## Prembles
General
1 | The Price Schedules are divided as follows:
Schedule No. B1: | Plant & Equipment Supplied from Abroad
Schedule No. B2: | Plant & Equipment Supplied from within the Employer’s Country
Schedule No. B3: | Design Services
Schedule No. B4: | Installation and Other Services
Schedule No. B5: | Grand Summary
Schedule No. B6: | Recommended Spare Parts
2 | The Schedules do not generally give a full description of the plant to be supplied and the services to be performed under each item. To have comprehensive understanding of the technical specification of each equipment the bidder shall read technical specification in relevant sections in volume 02; Employer’s Requirements & other sections of the Bidding Document ( Requirement in Schedule A of Volume 03, GTP requirement in Appendix of Schedule A or Schedule E) and reviewed the Drawings to ascertain the full scope of the requirements included in each item prior to filling in the rates and prices The entered rates and prices shall be deemed to cover the full scope as previously mentioned, including overheads and profit.
3 | If Bidders are unclear or uncertain as to the scope of any item, they shall seek clarification in accordance with ITB 7 prior to submitting their bid.
Pricing
4 | The units and rates in figures entered into the Price Schedules should be typewritten or if written by hand, must be in print form. Price Schedules not presented accordingly may be considered nonresponsive. The Bidder shall initial any alterations necessary due to errors, etc.
As specified in the Bid Data Sheet and Special Conditions of Contract, prices shall be subject to adjustment in accordance with the corresponding Appendix (Price Adjustment) to the Contract Agreement.
5 | Bid prices shall be quoted in the manner indicated and in the currencies specified in the Instructions to Bidders in the Bidding Document.
For each item, Bidders shall complete each appropriate column in the respective Schedules, giving the price breakdown as indicated in the Schedules.
Prices given in the Schedules against each item shall be for the scope covered by that item as detailed in Volume I (Employer’s Requirements) or elsewhere in the Bidding Document.
6 | Payments will be made to the Contractor in the currency or currencies indicated under each respective item.
7 | When requested by the Employer for the purposes of making payments or part payments, valuing variations or evaluating claims, or for such other purposes as the Employer may reasonably require, the Contractor shall provide the Employer with a breakdown of any composite or lump sum items included in the Schedules.
Notes
i. Items identified as lot in price schedule shall include all the materials required for proper completion of work against that item.
ii. Items identified as meters, such as Cable, GIL, GIB etc. shall be deemed to be tentative & based on preliminary design which shall be variable during detail design in execution stage. Hence, payment shall be on actual basis, but the unit price shall remain constant throughout the contract.
iii. Items identified as Cubic feet or meters, such as land/earth filling etc. shall be deemed to be tentative & based on preliminary estimation which shall be variable during execution stage. Hence, payment shall be on actual basis, but the unit price shall remain constant throughout the contract.
iv. For Items under steel gantry, column & beam has been added as number basis so that payment can be made on actual basis if no. of column changes during detail Engineering in Execution stage while unit price shall remain fixed.
v. Equipment support structure& foundation for Transformer, switchgear etc has been added on Number basis based on tentative & preliminary design so that payment can be made on actual basis if no. of structure changes during detail Engineering in Execution stage while unit price shall remain fixed.
Schedule B: Schedules of Rates and Prices
Schedule No. B1: Plant and Equipment Suppplied from Abroad
Schedule No. B2: Plant and Equipment Supplied from Within the Employer's Country
Schedule No. B3: Design Services
Schedule No. B4: Installation and Other Services
Schedule No. B5: Grand Summary
Schedule No. B6: Recommended Spare Parts
Please see the separate Excel file for the above.
The attached price schedules shall be filled by the Bidder, signed and stamped and shall be attached to the bid.
Please use the attached excel file.

## Schedule -1
Schedules of Rates and Prices
Schedule No. 1. Plant and Mandatory Spare Parts Supplied from Abroad
Item | Description | Code¹ | Qty. (1) | Unit | Foreign Currency (in……….)
[5 empty] | Unit Price1 | Total Price1
[5 empty] | CIP | CIP
[5 empty] | (2) | (1) x (2)
SECTION-I | Hi-Tech 230/33kV Gas Insulated Substation:
1A | 400kV GIS Switchyard (Future)
| 420kV Outdoor Type Gas Insulated Switchgear (GIS) |  | 0 | Sets
1A1 | 420kV GIS Double Busbar, 400kV Line Feeder Bay with Local Control Cubicle and support structure | Ref to the Schedule-D |  | bays |  | 0
1A2 | 420kV GIS Double Busbar , 400kV Auto Transformer Bay with Local Control Cubicle and support structure | Ref to the Schedule-D |  | bays |  | 0
1A3 | 420kV GIS Double Busbar , 420kV Bus Coupler Bay with Local Control Cubicle and support structure | Ref to the Schedule-D |  | bays |  | 0
1A4 | 420kV GIS Single Busbar , 420kV Bus Section Bay with Local Control Cubicle and support structure | Ref to the Schedule-D |  | bays |  | 0
1A5 | 420kV GIS Double Busbar , 420kV Bus VT with Busbar ES circuit Bay with Local Control Cubicle and support structure | Ref to the Schedule-D |  | bays |  | 0
1A6 | Gas Insulated Line (GIL) for 420kV GIS connection with necessary connecting terminal chambers including support structures5 |  |  |  |  | 0
1A6.1 | For 4000A Circuits between Transmission Line and 420kV GIS | Ref to the Schedule-D |  | meter |  | 0
1A6.2 | For 2000A Circuits between Auto Transformer and 420kV GIS | Ref to the Schedule-D |  | meter |  | 0
| 420 kV Air Insulated Switchgear (AIS) |  |  |  |  | 0
1A7 | Single-phase, 3-winding, 420kV, 50Hz, 1425kVp BIL, capacitor type voltage transformer with support structure | Ref to the Schedule-D |  | nos. |  | 0
1A8 | 390kV rated voltage, 303kV(rms) continuous operating voltage at 50°C, 10kA, 50Hz, Heavy duty class, metal oxide type, single phase surge arresters with surge counter and support structure | Ref to the Schedule-D |  | nos. |  | 0
1A9 | Wave trap, single phase, 420kV, 4000A, 1mH with support structure and insulators | Ref to the Schedule-D |  | nos. |  | 0
1A10 | Rigid tubular bus and/or stranded conductors including all accessories for each connections as required for completing 400kV GIS Switchyard | Ref to the Schedule-D |  | lot |  | 0
1A11 | Insulators and fittings including all necessary clamps and connectors as required for completing 400kV GIS Switchyard | Ref to the Schedule-D |  | lot |  | 0
1A12 | Steel gantry for six (6) circuits of 400kV Transmission Line including all necessary accessories as required for completing 400kV GIS Switchyard | Ref to the Schedule-D |  | lot |  | 0
1B | 245kV GIS Switchyard, structures & connections
245kV indoor Type Gas Insulated Switchgear (GIS)
1B1 | 245kV GIS Double Busbar , 245kV Line Feeder Bay with Local Control Cubicle and support structure |  | 2 | Sets
1B2 | 245kV GIS Double Busbar, 245kV Transformer Bay with Local Control Cubicle and support structure |  | 2 | Sets
1B3 | 245kV GIS Double Busbar , 245kV Bus Coupler Bay with Local Control Cubicle and support structure |  | 1 | Sets
1B4 | 245kV GIS Double Busbar , 245kV Bus Section Bay with Local Control Cubicle and support structure |  | 0 | Sets
1B5 | 245kV GIS Double Busbar , 245kV Bus VT with Busbar ES circuit Bay with Local Control Cubicle and support structure |  | 2 | Sets
1B6 | Busbar extension module |  | 2 | Sets
245kV Air Insulated Switchgear (AIS)
1B7 | 198kV rated voltage, 158kV (rms) continuous operating voltage at 50oC, 10kA nominal discharge current, 50Hz, gapless metal oxide type, single phase Surge Arresters, outdoor type |  | 12 | nos.
1B8 | Rigid tubular conductor and/or stranded conductors including accessories for each connection as required for completing 230kV Switchyard
1B8.1 | Tubular Conductor and/or Flexible Conductor |  | 1 | lot
1B9 | Insulator and fittings including all necessary clamps and connectors as required for completing 230kV Switchyard
1B9.1 | Insulator |  | 1 | lot
1B9.2 | Fittings & Clamps, Connector |  | 1 | lot
1B9.3 | Nut-bolt |  | 1 | lot
1B10 | Steel gantry for each circuit of 245kV Transmission Line, Transformer & Equipment support Structure including all necessary accessories required for completing 230kV Switchyard
1B10.1 | Steel Structure for T/L with Nut & Bolts
1B10.1.a) | Gantry Column with single beam |  | 9 | Nos
1B10.1.b) | Beam |  | 6 | Nos
1B10.1.c) | Gantry Column with double beam |  | 0 | Nos
1B10.2 | Equipment Structure with Nut & Bolts
1B10.2.a) | LA |  | 12 | Nos.
1B10.2.b) | Outdoor CSE |  | 0
1B10.3 | Nut & Bolts |  | 1 | lot
1B10.4 | LV power & control cable tray including fitting, fixing accessories |  | 1 | lot
1B10.5 | HV power Cable tray including fitting, fixing accessories |  | 0 | lot
1C | 145kV Switchger & connection (N/A) |  | 0 | Sets
1D | 36kV Switchger & connection |  |  |  | 0
1D1 | 36kV, 3000A, 31.5kA/1sec, 50Hz, 170kVp BIL, gas or vacuum circuit breaker with spring-stored energy operating mechanism |  | 2 | sets
1D2 | 36kV, 3000A, 31.5kA/1sec, 50Hz, 170kVp BIL, single vertical break, post type, motor operated disconnector |  | 4 | sets
1D3 | 36kV, 800A, 31.5kA/1sec, 50Hz, 170kVp BIL, single vertical break, post type, motor operated disconnector with earth switch for Auxiliary connection |  | 2 | sets
1D4 | single-phase, 2-secondary windings (33/√3kV / 110/√3V / 110/√3V), 36kV, 31.5kA/1sec, 50Hz, 170kVp BIL, inductive voltage transformers |  | 6 | nos.
1D5 | 30kV rated voltage, 10kA nominal discharge current, 50Hz, Heavy duty station class, single phase surge arrester for 33kV incomer & Auxiliary connection |  | 12 | nos.
1D6 | Current transformer 36 kV, single-phase, 4-core, multi ratio, 3000-2500/1-1-1-1A, 31.5 kA / 1 sec, 50 Hz, 170/70 kV BIL, post type current transformer. |  | 6 | nos.
1D7 | Auxiliary side connection between 36kV terminal to switches including necessary fittings, insulators, structures, conductors, fuse and 36kV XLPE cable etc. for 2 sets of 33/0.415kV Auxiliary transformer |  | 1 | lot
1D8 | One (1) lot of stranded flexible conductors or tubular conductors including other accessories for each connection as required for completing 36kV Switchyard |  | 1 | lot
1D9 | One (1) lot of insulators, post insulators, fittings, clamps, connectors, steel structures, cable trays, nuts & bolts, etc. including other accessories for each connection as required for completing 36kV Switchyard and auxiliary transformer connection |  | 1 | lot
1D10 | One (1) lot of cables & terminations including other accessories for auxiliary transformer connection |  | 1 | lot
1E | Power Transformers and Earthing/Auxiliary Transformers
1E1 | 230/33 kV, 120/140 MVA (ONAN/ONAF), three phase outdoor type power transformer |  | 2 | sets
1E2 | Auxiliary power transformer 33/0.415 kV, 350 kVA |  | 2 | sets
1E3 | Fire fighting system for 230/33 kV Power Transformer |  | 2 | sets
1F | Control, Protection, Substation Automation and Metering
230kV Circuits
1F1 | Control, Protection, Monitoring including SAS Function for overhead line circuits, along with Control & Protection Cubicles |  | 2 | sets
1F2 | Control, Protection, Monitoring including SAS Function for Power transformer (140MVA) circuits, along with Control & Protection Cubicles |  | 2 | sets
1F3 | Control, Protection, Monitoring including SAS Function for Bus Coupler circuits, along with Control & Protection Cubicles |  | 1 | sets
1F4 | Control, Protection, Monitoring including SAS Function for Bus section circuits, along with Control & Protection Cubicles |  | 0 | sets
1F5 | Busbar Protection including SAS Function (230kV Circuit) |  | 1 | sets
1F6 | Tariff meter
1F6.1 | Meters (Main & Check) |  | 4 | sets
1F6.2 | Complete Panel (Front opening, Swing frame type) including wiring, lighting, heater, humidity controller, TTB, MCBs & other accessories |  | 1 | lot
36kV Circuits
1F7 | Control, Monitoring, Protection & SAS function for 33kV incomer feeder power system, along with Control & Protection Cubicles |  | 2 | sets
1F8 | Control, Monitoring, Protection & SAS function for Unloaded tertiary side of Auto-transformer (can be merged with TR main/backup protection) |  | 0 | sets
1F9 | Tariff meter
1F9.1 | Meters (Main & Check) |  | 2 | sets
1F9.2 | Complete Panel (Front opening, Swing frame type) including wiring, lighting, heater, humidity controller, TTB, MCBs & other accessories |  | 1 | lot
1F10 | Substation Automation system |  | 1 | lot
1G1 | Digital Fault & Disturbance Recorder |  | 1 | lot
1H | 230kV & 132kV & 33kV Power Cables, associated Outdoor Terminations and GIL
1H1 | 2000 mm2 (least), 245 kV, 2,000A, 50kA/ 1 sec, 50Hz, 1,050/460 kV BIL, single phase XLPE cable. |  | 0 | m
1H2 | 2000 mm2 (least), 145 kV, 2,000A, 40kA/ 1 sec, 50Hz, 650/275kV BIL, single phase XLPE cable. |  | 0 | m
1H3 | 245 kV, 2,000A, 50kA/ 1 sec, 50Hz, 1,050/460 kV BIL, cable terminal end & associated support structures for single phase XLPE cable. |  | 0 | Nos.
1H4 | 145 kV, 2,000A, 40kA/ 1 sec, 50Hz, 1,050/460 kV BIL, cable terminal end & associated support structures for single phase XLPE cable. |  | 0 | Nos.
1H5 | 36kV, 800mm2, 31.5kA/ 1 sec, 50Hz, 170/70 kV BIL, single phase XLPE cable. |  | 0 | m
1H6 | 36kV, 31.5kA/ 1 sec, 50Hz, 170/70 kV BIL, appropriate current capacity cable terminal end & associated support structures for single phase XLPE cable. |  | 0 | Nos.
1H7 | 230kV, 3150A GIL |  | 120 | m
1I | Earthing and Lightning Protection system
1I1 | Earthing system for complete substation |  | 1 | lot
1I2 | Lightning Protection System for complete substation |  | 1 | lot
1I3 | 3-phase Portable earthing devices |  | 2 | sets
1J | Multicore Low Voltage Power & Control Cables
1J1.1 | LV Control Cable |  | 1 | lot
1J1.2 | LV Power Cable |  | 1 | lot
1K | Batteries, chargers & DC distribution
1K1 | 110V Ni-cad Batteries with chargers and distribution boards
i | 110V Ni-cad Batteries, 350Ah @ 5h |  | 2 | sets
ii | 120A Battery chargers |  | 2 | sets
iii | DC Distribution Board |  | 1 | lot
iv | 3kVA, 240V, 50Hz UPS (inverter) |  | 2 | sets
1K2 | 48V Ni-cad Batteries with chargers and distribution board
i | 48V Ni-cad Batteries, 200Ah @ 5h |  | 2 | sets
ii | 90A Battery chargers |  | 2 | sets
iii | DC Distribution Board |  | 1 | lot
1K3 | Necessary modification & extension works in existing DCDB |  | 0 | lot
1L | LVAC Distribution
1L1 | LVAC switchboard for substation services |  | 1 | lot
1L2 | Tariff metering panel |  | 1 | lot
1M | Civil Works, Building and Foundation (Refer to 1M of Schedule B4)
1M4 | GIS cum control room building & Ansar barack
ii | 10 ton EOT crane |  | 1 | lot
1N | Building Lighting, Switchyard lighting, Small Power, Air Conditioning, Ventilation, Fire Fighting & CCTV system |  | 1 | lot
1N1 | Indoor Lighting (LED type), small power, air conditioning and Ventilation and emergency DC lighting |  | 1 | lot
1N2 | Lighting for outside building for security, roadway, switchyard and emergency DC lighting for Outdoor |  | 1 | lot
1N3 | Fire Alarm & Fire Fighting system for GIS Hall & Control Room
1N3.1 | Fire Fighting system For 230kV GIS Hall & Panel Room |  | 1 | lot
1N3.2 | Fire Fighting system For 400kV GIS Hall & Panel Room |  | 0 | lot
1N3.3 | Fire Fighting system For Control Room |  | 1 | lot
1N4 | Complete CCTV with motion sensor (each room and S/Y) |  | 1 | lot
1O | Telecommunication System Fibre optic multiplexer equipment for communication and protection
| Telecommunication System Fibre optic multiplexer equipment for communication and protection for - 87 or 21 relay for each transmission line protection (through fibre cores) - 21 relay carrier signal (main and back-up) - SCADA data from switchgear and control system - IP and Analog telephone system - Hot-line telephone system -Substation LAN system |  | 1 | lot
1P | SCADA system for Telecontrol and Telemetering
1P1 | SCADA system for Telecontrol and Telemetering |  | 1 | lot
1Q | Generator for Emergency Aux. Power |  |  |  |  | 0
1Q1 | Generator for Emergency Aux. Power |  | 1 | set
1R | Other Equipment
1R1 | Scissor Lift |  | 1 | set
1R2 | Emergency Interphone (each room) |  | 1 | lot
Total of Section-I
(Carried to Schedule-5:Grand summary)
SECTION-II | Section-II: Kaliakoir 230kV AIS Bay extension
2A | 400kV Switchyard, structures & connections (Deleted)
| 420kV Outdoor Type Gas Insulated Switchgear (GIS) |  | 0 | Sets
1A1 | 420kV GIS Double Busbar, 400kV Line Feeder Bay with Local Control Cubicle and support structure | Ref to the Schedule-D |  | bays |  | 0
1A2 | 420kV GIS Double Busbar , 400kV Auto Transformer Bay with Local Control Cubicle and support structure | Ref to the Schedule-D |  | bays |  | 0
1A3 | 420kV GIS Double Busbar , 420kV Bus Coupler Bay with Local Control Cubicle and support structure | Ref to the Schedule-D |  | bays |  | 0
1A4 | 420kV GIS Single Busbar , 420kV Bus Section Bay with Local Control Cubicle and support structure | Ref to the Schedule-D |  | bays |  | 0
1A5 | 420kV GIS Double Busbar , 420kV Bus VT with Busbar ES circuit Bay with Local Control Cubicle and support structure | Ref to the Schedule-D |  | bays |  | 0
1A6 | Gas Insulated Line (GIL) for 420kV GIS connection with necessary connecting terminal chambers including support structures5 |  |  |  |  | 0
1A6.1 | For 4000A Circuits between Transmission Line and 420kV GIS | Ref to the Schedule-D |  | meter |  | 0
1A6.2 | For 2000A Circuits between Auto Transformer and 420kV GIS | Ref to the Schedule-D |  | meter |  | 0
| 420 kV Air Insulated Switchgear (AIS) |  |  |  |  | 0
1A7 | Single-phase, 3-winding, 420kV, 50Hz, 1425kVp BIL, capacitor type voltage transformer with support structure | Ref to the Schedule-D |  | nos. |  | 0
1A8 | 390kV rated voltage, 303kV(rms) continuous operating voltage at 50°C, 10kA, 50Hz, Heavy duty class, metal oxide type, single phase surge arresters with surge counter and support structure | Ref to the Schedule-D |  | nos. |  | 0
1A9 | Wave trap, single phase, 420kV, 4000A, 1mH with support structure and insulators | Ref to the Schedule-D |  | nos. |  | 0
1A10 | Rigid tubular bus and/or stranded conductors including all accessories for each connections as required for completing 400kV GIS Switchyard | Ref to the Schedule-D |  | lot |  | 0
1A11 | Insulators and fittings including all necessary clamps and connectors as required for completing 400kV GIS Switchyard | Ref to the Schedule-D |  | lot |  | 0
1A12 | Steel gantry for six (6) circuits of 400kV Transmission Line including all necessary accessories as required for completing 400kV GIS Switchyard | Ref to the Schedule-D |  | lot |  | 0
2B | 230kV Switchyard, structures & connections
230kV Air Insulated Switchgear, Equipment Connection and Steel Structure
2B1 | 230kV, 3000A, 50kA/1sec, 50Hz, 1425kVp BIL, live tank type, single-pole operation, SF6 gas circuit breakers with spring-stored energy operating mechanism |  | 3 | Sets
2B2 | 230kV, 3000A, 50kA/1sec, 50Hz, 1425kVp BIL, horizontal double break, post type, motor operated disconnectors with motor-operated earthing switch. |  | 2 | Sets
2B3 | 230kV, 3000A, 50kA/1sec, 50Hz, 1425kVp BIL, horizontal double break, post type, motor operated disconnectors without earthing switch |  | 6 | Sets
2B4 | Single-phase, 5-core, 230kV, 50kA/1sec, 3000-1500/1A, 50Hz, 1425kVp BIL post type current transformer |  | 12 | Nos
2B5 | Single-phase, 3-core, 400kV, 50Hz, 1425kVp BIL, capacitor type voltage transformers. |  | 6 | Nos
2B6 | 198kV rated voltage, 158kV(rms) continuous operating voltage at 50˚c 10kA nominal discharge current, 50Hz, Heavy duty station class, gapless metal oxide type, single phase surge arresters. |  | 6 | Nos
2B7 | Deleted
2B8 | 400kV post type support insulators required for completing 400kV busbar and switchgear as specified in the technical specifications and bid drawings. |  | 1 | lot
2B9 | rigid tubular bus [Aluminium of grade 63401 WP], flexible conductors, insulators, fittings including all necessary clamps and connectors required for completing 230kV busbar and switchgear connection as specified in the technical specifications and bid drawings. Bus capacity shall be minimum 4000A/50kA/1s. Existing Bus is Aluminium Tube with outer dia. 160mm. |  | 1 | lot
2B10 | Steel structures for gantry and equipment supports required for completing 400kV busbar and switchgear as specified in the technical specifications and bid drawings. |  | 1 | lot
2C | 145kV GIS Switchyard, structures & connections (Deleted) |  | 0 | Sets
2D | 36kV Switchgears and Connections with Auto Transformer & Earthing/ Auxiliary Transformers (Deleted) |  | 0 | Sets | 0
2E | Power Transformers and Earthing/Auxiliary Transformers |  | 0 | Sets
2F | Control, Protection, Substation Automation and Metering
230kV Circuits
2F1 | Control, Monitoring, Protection (Main-1 & Main-2 relay) & Substation Automation Facility including event recording function for two (02) sets of 230KV overhead line circuits bays. |  | 2 | sets
2F2 | Renovation/Extension of existing Busbar protection for 230kV system. |  | 1 | lot
2F3 | Tariff metering panel for each 230-kV line feeders. |  | 1 | lot
Substation Automation System
2F4 | Extension of SAS including all required equipment & accessories |  | 1 | lot
|  |  | 0 | lot
2G | Digital Fault & Disturbance Recorder
2G1 | Modification / extension of Digital Fault and Disturbance recorder (DFDR) |  | 1 | lot
2H | 230kV & 132kV & 33kV Power Cables, associated Outdoor Terminations and GIL
2H1 | 2000 mm2 (least), 245 kV, 2,000A, 50kA/ 1 sec, 50Hz, 1,050/460 kV BIL, single phase XLPE cable. |  | 900 | m
2H2 | 2000 mm2 (least), 145 kV, 2,000A, 40kA/ 1 sec, 50Hz, 650/275kV BIL, single phase XLPE cable. |  | 0 | m
2H3 | 245 kV, 2,000A, 50kA/ 1 sec, 50Hz, 1,050/460 kV BIL, cable terminal end & associated support structures for single phase XLPE cable. |  | 6 | Nos.
2H4 | 145 kV, 2,000A, 40kA/ 1 sec, 50Hz, 1,050/460 kV BIL, cable terminal end & associated support structures for single phase XLPE cable. |  | 0 | Nos.
2H5 | 36kV, 800mm2, 31.5kA/ 1 sec, 50Hz, 170/70 kV BIL, single phase XLPE cable. |  | 0 | m
2H6 | 36kV, 31.5kA/ 1 sec, 50Hz, 170/70 kV BIL, appropriate current capacity cable terminal end & associated support structures for single phase XLPE cable. |  | 0 | Nos.
2H7 | 230kV, 3150A GIL |  | 0 | m
2I | Earthing and Lightning Protection system
2I1 | Earthing System for Extension part of Substation |  | 1 | lot
2I2 | Lightning Protection system for Extension part of Substation |  | 1 | lot
2J | Multicore Low Voltage Power & Control Cables
2J1 | LV Power and Control Cables for completion of entire Bay Extension works |  | 1 | lot
2K | Batteries, chargers & DC distribution
1K1 | 110V Ni-cad Batteries with chargers and distribution boards
i | 110V Ni-cad Batteries, 350Ah @ 5h |  | 2 | sets
ii | Battery chargers |  | 2 | sets
iii | DC Distribution Board |  | 1 | lot
iv | 3kVA, 240V, 50Hz UPS powered from 110V DC distribution board for Substation Automation System |  | 2 | sets
1K2 | 48V Ni-cad Batteries with chargers and distribution board
i | 48V Ni-cad Batteries, 200Ah @ 5h |  | 2 | sets
ii | Battery chargers |  | 2 | sets
2K1 | Extension of existing 110V DC distribution board/ new DCDB panel |  | 1 | lot
2K2 | Extension of existing 48V DC distribution board/ new DCDB panel |  | 1 | lot
2L | LVAC Distribution
2L1 | Extension of LVAC switchboard |  | 1 | lot
2M | Civil Works, Building and Foundation (Refer to 2M of Schedule B4)
2N | Building Lighting, Switchyard lighting, Small Power, Air Conditioning, Ventilation, Fire Fighting & CCTV system |  | 1 | lot
2N1 | Indoor lighting (LED type), LV power supply, and emergency DC lighting for extension work. |  | 1 | lot
2N2 | Deleted |  | 0 | lot
2N3 | Lighting (flood light LED type) for security, roadway, switchyard and emergency DC lighting at strategic locations for equipment operation and inspection for extension work. |  | 1 | lot
2N4 | Deleted |  | 0 | lot
2O | Telecommunication System Fibre optic multiplexer equipment for communication and protection
2O1 | One (01) complete lot of equipment for extension of existing fibre optic multiplexer equipment at local and remote end Substation for protection & communication, for required part of substation, shall be designed, supplied, delivered, installed, tested and commissioned and integrated into the existing system, under this contract. Fibre optic multiplexer equipment is to be provided for - 21 (or 87 with built-in 21) relay for each transmission line protection (through fibre cores or backup PLC) Distance relay carrier signal (main and back-up) SCADA data from switchgear and control system through SAS Hot-line telephone system Substation LAN system |  | 1 | lot
2O2 | Armoured Underground Optical Fibre (48 cores) cables from terminal box at gantry structure to MDF |  | 1 | lot
2P | SCADA system for Telecontrol and Telemetering
2P1 | SCADA system for Telecontrol and Telemetering |  | 1 | lot
2Q | Generator for Emergency Aux. Power |  | 1 | set |  | 0
2Q1 | Generator for Emergency Aux. Power |  | 0 | set
2R | Other Equipment
2R1 | Scissor Lift |  | 0 | set
2R2 | Emergency Interphone (each room) |  | 0 | lot
Total of Section-II
(Carried to Schedule-5:Grand summary)
SECTION-III | Anwara 230/132/33kV Indoor GIS:
3A | 400kV GIS Switchyard, structures & connections (Not scope of work) (Deleted) |  | 0 | Sets
3B | 245kV GIS Switchyard, structures & connections
245kV indoor Type Gas Insulated Switchgear (GIS)
3B1 | 245kV GIS Double Busbar , 245kV Line Feeder Bay with Local Control Cubicle and support structure |  | 8 | Sets
3B2 | 245kV GIS Double Busbar, 245kV Transformer Bay with Local Control Cubicle and support structure |  | 2 | Sets
3B3 | 245kV GIS Double Busbar , 245kV Bus Coupler Bay with Local Control Cubicle and support structure |  | 2 | Sets
3B4 | 245kV GIS Double Busbar , 245kV Bus Section Bay with Local Control Cubicle and support structure |  | 2 | Sets
3B5 | 245kV GIS Double Busbar , 245kV Bus VT with Busbar ES circuit Bay with Local Control Cubicle and support structure |  | 4 | Sets
3B6 | Busbar extension module |  | 2 | Sets
245kV Air Insulated Switchgear (AIS)
3B7 | 198kV rated voltage, 158kV (rms) continuous operating voltage at 50oC, 10kA nominal discharge current, 50Hz, gapless metal oxide type, single phase Surge Arresters, outdoor type |  | 30 | nos.
3B8 | Rigid tubular conductor and/or stranded conductors including accessories for each connection as required for completing 230kV Switchyard
3B8.1 | Tubular Conductor and/or Flexible Conductor |  | 1 | lot
3B9 | Insulator and fittings including all necessary clamps and connectors as required for completing 230kV Switchyard
3B9.1 | Insulator |  | 1 | lot
3B9.2 | Fittings & Clamps, Connector |  | 1 | lot
3B9.3 | Nut-bolt |  | 1 | lot
3B10 | Steel gantry for each circuit of 245kV Transmission Line, Transformer & Equipment support Structure including all necessary accessories required for completing 230kV Switchyard
3B10.1 | Steel Structure for T/L with Nut & Bolts
3B10.1.a) | Gantry Column with single beam |  | 13 | Nos
3B10.1.b) | Beam |  | 10 | Nos
3B10.1.c) | Gantry Column with double beam |  | 0 | Nos
3B10.2 | Equipment Structure with Nut & Bolts
3B10.2.a) | LA |  | 30 | Nos.
3B10.2.b) | Outdoor CSE |  | 0
3B10.3 | Nut & Bolts |  | 1 | lot
3B10.4 | LV power & control cable tray including fitting, fixing accessories |  | 1 | lot
3B10.5 | HV power Cable tray including fitting, fixing accessories |  | 1 | lot
3C | 145kV GIS Switchyard, structures & connections
| 145kV indoor Type Gas Insulated Switchgear (GIS) |  |  |  | 0
3C1 | 145kV GIS Double Busbar , 145kV Line Feeder Bay with Local Control Cubicle and support structure |  | 2 | Sets
3C2 | 145kV GIS Double Busbar, 145kV Transformer Bay with Local Control Cubicle and support structure |  | 4 | Sets
3C3 | 145kV GIS Double Busbar , 145kV Bus Coupler Bay with Local Control Cubicle and support structure |  | 1 | Sets
3C4 | 145kV GIS Double Busbar , 145kV Bus Section Bay with Local Control Cubicle and support structure |  | 0 | Sets
3C5 | 145kV GIS Double Busbar , 145kV Bus VT with Busbar ES circuit Bay with Local Control Cubicle and support structure |  | 2 | Sets
3C6 | Busbar extension module |  | 2 | Sets
145kV Air Insulated Switchgear (AIS)
3C7 | 198kV rated voltage, 158kV (rms) continuous operating voltage at 50oC, 10kA nominal discharge current, 50Hz, gapless metal oxide type, single phase Surge Arresters, outdoor type |  | 18 | nos.
3C8 | Rigid tubular conductor and/or stranded conductors including accessories for each connection as required for completing 230kV Switchyard
3C8.1 | Tubular Conductor and/or Flexible Conductor |  | 1 | lot
3C9 | Insulator and fittings including all necessary clamps and connectors as required for completing 230kV Switchyard
3C9.1 | Insulator |  | 1 | lot
3C9.2 | Fittings & Clamps, Connector |  | 1 | lot
3C9.3 | Nut-bolt |  | 1 | lot
3C10 | Steel gantry for each circuit of 245kV Transmission Line, Transformer & Equipment support Structure including all necessary accessories required for completing 230kV Switchyard
3C10.1 | Steel Structure for T/L with Nut & Bolts
3C10.1.a) | Gantry Column for single beam |  | 8 | Nos
3C10.1.b) | Beam |  | 6 | Nos
3C10.1.c) | Gantry Column with double beam |  | 0 | Nos
3C10.2 | Equipment Structure with Nut & Bolts
3C10.2.a) | LA |  | 18 | Nos.
3C10.2.b) | Outdoor CSE |  | 18
3C10.3 | Nut & Bolts |  | 1 | lot
3C10.4 | LV power & control cable tray including fitting, fixing accessories |  | 1 | lot
3C10.5 | HV power Cable tray including fitting, fixing accessories |  | 1 | lot
3D | 36kV Switchger & connection
3D.1 | 36kV, 3000A, 31.5kA/1sec, 50Hz, 170kVp BIL, gas or vacuum circuit breaker with spring-stored energy operating mechanism |  | 2 | sets
3D.2 | 36kV, 3000A, 31.5kA/1sec, 50Hz, 170kVp BIL, single vertical break, post type, motor operated disconnector with earth switch |  | 4 | sets
3D.3 | 36kV, 800A, 31.5kA/1sec, 50Hz, 170kVp BIL, single vertical break, post type, motor operated disconnector with earth switch for Auxiliary connection |  | 4 | sets
3D.4 | Two (2) sets of 36kV, 800A, 31.5kA/1sec, 50Hz, 170kVp BIL, gang operated, gas or vacuum circuit breaker with spring-stored energy operating mechanism for auxiliary transformer feeder |  | 2 | sets
3D.5 | single-phase, 2-secondary windings (33/√3kV / 110/√3V / 110/√3V), 36kV, 31.5kA/1sec, 50Hz, 170kVp BIL, inductive voltage transformers |  | 12 | nos.
3D.6 | 30kV rated voltage, 10kA nominal discharge current, 50Hz, Heavy duty station class, single phase surge arrester for 33kV incomer & Auxiliary connection |  | 12 | nos.
3D.7 | Current transformer 36 kV, single-phase, 4-core, multi ratio, 3000-2500/1-1-1-1A, 31.5 kA / 1 sec, 50 Hz, 170/70 kV BIL, post type current transformer. |  | 6 | nos.
3D.8 | Current transformer 36 kV, single-phase, 3-core, multi ratio, 10/1A, 800-1250/1-1A, 31.5kA/1sec, 50 Hz, 170/70 kV BIL, post type current transformer for auxiliary transformer feeder |  | 6 | nos.
3D.9 | Auxiliary side connection between 36kV terminal to switches including necessary fittings, insulators, structures, conductors, fuse and 36kV XLPE cable etc. for 2 sets of 33/0.415kV Auxiliary transformer |  | 1 | lot
3D.10 | One (1) lot of stranded flexible conductors or tubular conductors including other accessories for each connection as required for completing 36kV Switchyard |  | 1 | lot
3D.11 | One (1) lot of insulators, post insulators, fittings, clamps, connectors, steel structures including gantry, cable trays, nuts & bolts, etc. including other accessories for each connection as required for completing 36kV Switchyard and auxiliary transformer connection |  | 1 | lot
3D.12 | One (1) lot of cables & terminations including other accessories for auxiliary transformer connection |  | 1 | lot
3E | Power Transformers and Earthing/Auxiliary Transformers
3E.1 | 230/132/33 kV, 250/350 MVA (ONAN/ONAF), three phase outdoor type power (auto) transformer |  | 2 | sets
3E.2 | 132/33 kV, 80/120 MVA (ONAN/ONAF), three phase outdoor type power transformer |  | 2 | sets
3E.3 | Auxiliary power transformer 33/0.415 kV, 400 kVA |  | 2 | sets
3E.4 | Water Spray fire fighting system for 230/132/33 kV Power Transformer |  | 2 | sets
3F | Control, Protection, Substation Automation and Metering
145kV Circuits
3F1 | Control, Protection, Monitoring including SAS Function for overhead line circuits, along with Control & Protection Cubicles |  | 8 | sets
3F2 | Control, Protection, Monitoring including SAS Function for Power transformer (350MVA) circuits, along with Control & Protection Cubicles |  | 2 | sets
3F3 | Control, Protection, Monitoring including SAS Function for Bus Coupler circuits, along with Control & Protection Cubicles |  | 2 | sets
3F4 | Control, Protection, Monitoring including SAS Function for Bus section circuits, along with Control & Protection Cubicles |  | 2 | sets
3F5 | Busbar Protection including SAS Function (230kV Circuit) |  | 1 | sets
3F6 | Tariff meter
3F.6.1 | Meters (Main & Check) |  | 8 | sets
3F.6.2 | Complete Panel (Front opening, Swing frame type) including wiring, lighting, heater, humidity controller, TTB, MCBs & other accessories |  | 1 | lot
145kV Circuits
3F7 | Control, Protection, Monitoring including SAS Function for overhead line circuits, along with Control & Protection Cubicles |  | 2 | sets
3F8 | Control, Protection, Monitoring including SAS Function for Power transformer (350MVA) circuits, along with Control & Protection Cubicles |  | 2 | sets
3F9 | Control, Protection, Monitoring including SAS Function for Power transformer (120MVA) circuits, along with Control & Protection Cubicles |  | 2 | sets
3F10 | Control, Protection, Monitoring including SAS Function for Bus Coupler circuits, along with Control & Protection Cubicles |  | 1 | sets
3F11 | Control, Protection, Monitoring including SAS Function for Bus section circuits, along with Control & Protection Cubicles |  | 0 | sets
3F12 | Busbar Protection including SAS Function (145kV Circuit) |  | 1 | sets
3F13 | Tariff meter
3F.13.1 | Meters (Main & Check) |  | 6 | sets
3F.13.2 | Complete Panel (Front opening, Swing frame type) including wiring, lighting, heater, humidity controller, TTB, MCBs & other accessories |  | 1 | lot
36kV Circuits
3F14 | Control, Monitoring, Protection & SAS function for 33kV incomer feeder power system, along with Control & Protection Cubicles |  | 4 | sets
3F15 | Control, Monitoring, Protection & SAS function for Unloaded tertiary side of Auto-transformer |  | 0 | sets
3F16 | Tariff meter
3F16.1 | Meters (Main & Check) |  | 4 | sets
3F16.2 | Complete Panel (Front opening, Swing frame type) including wiring, lighting, heater, humidity controller, TTB, MCBs & other accessories |  | 1 | lot
3F17 | Substation Automation system |  | 1 | lot
3G | Digital Fault & Disturbance Recorder
3G1 | Digital Fault & Disturbance Recorder |  | 1 | lot
3H | 230kV & 132kV & 33kV Power Cables, associated Outdoor Terminations and GIL
3H1 | 2000 mm2 (least), 245 kV, 2,000A, 50kA/ 1 sec, 50Hz, 1,050/460 kV BIL, single phase XLPE cable. |  | 0 | m
3H2 | 2000 mm2 (least), 145 kV, 2,000A, 40kA/ 1 sec, 50Hz, 650/275kV BIL, single phase XLPE cable. |  | 900 | m
3H3 | 245 kV, 2,000A, 50kA/ 1 sec, 50Hz, 1,050/460 kV BIL, cable terminal end & associated support structures for single phase XLPE cable. |  | 0 | Nos.
3H4 | 145 kV, 2,000A, 40kA/ 1 sec, 50Hz, 1,050/460 kV BIL, cable terminal end & associated support structures for single phase XLPE cable. |  | 12 | Nos.
3H5 | 36kV, 800mm2, 31.5kA/ 1 sec, 50Hz, 170/70 kV BIL, single phase XLPE cable. |  | 0 | m
3H6 | 36kV, 31.5kA/ 1 sec, 50Hz, 170/70 kV BIL, appropriate current capacity cable terminal end & associated support structures for single phase XLPE cable. |  | 0 | Nos.
3H7 | 230kV, 3150A GIL |  | 700 | m
3I | Earthing and Lightning Protection system
3I1 | Earthing system for complete substation |  | 1 | lot
3I2 | Lightning Protection System for complete substation |  | 1 | lot |  | 0
3I3 | 3-phase Portable earthing devices |  | 2 | sets
3J | Multicore Low Voltage Power & Control Cables
3J1.1 | LV Control Cable |  | 1 | lot
3J1.2 | LV Power Cable |  | 1 | lot
3K | Batteries, chargers & DC distribution
3K1 | 110V Ni-cad Batteries with chargers and distribution boards
i | 110V Ni-cad Batteries, 400Ah @ 5h |  | 1 | lot
ii | 150A Battery chargers |  | 1 | lot
iii | DC Distribution Board |  | 1 | lot
iv | 3kVA, 240V, 50Hz UPS (Inverter) |  | 1 | lot
3K2 | 48V Ni-cad Batteries with chargers and distribution board
i | 48V Ni-cad Batteries, 200Ah @ 5h |  | 1 | lot
ii | 90A Battery chargers |  | 1 | lot
iii | DC Distribution Board |  | 1 | lot
3K3 | Necessary modification & extension works in existing DCDB |  | 0 | lot
3L | LVAC Distribution
3L1 | LVAC switchboard for substation services |  | 1 | lot
3L2 | Tariff metering panel |  | 1 | lot
3M | Civil Works, Building and Foundation (Refer to 3M of Schedule B4)
3M4 | GIS cum control room building & Ansar Barack
ii | 10 ton EOT crane |  | 1 | lot
vi | 10 ton EOT crane |  | 1 | lot
3N | Building Lighting, Switchyard lighting, Small Power, Air Conditioning, Ventilation, Fire Fighting & CCTV system |  | 1 | lot
3N1 | Indoor Lighting (LED type), small power, air conditioning and Ventilation and emergency DC lighting |  | 1 | lot
3N2 | Lighting for outside building for security, roadway, switchyard and emergency DC lighting for Outdoor |  | 1 | lot
3N3 | Fire Alarm & Fire Fighting system for GIS Hall & Control Room
3N3.1 | Fire Fighting system For 230kV GIS Hall & Panel Room |  | 1 | lot
3N3.2 | Fire Fighting system For 132kV GIS Hall & Panel Room |  | 1 | lot
3N3.3 | Fire Fighting system For Control Room |  | 1 | lot
3N4 | Complete CCTV with motion sensor (each room and S/Y) |  | 1 | lot
3O | Telecommunication System Fibre optic multiplexer equipment for communication and protection
| Telecommunication System Fibre optic multiplexer equipment for communication and protection for - 87 or 21 relay for each transmission line protection (through fibre cores) - 21 relay carrier signal (main and back-up) - SCADA data from switchgear and control system - IP and Analog telephone system - Hot-line telephone system -Substation LAN system |  | 1 | lot
3P | SCADA system for Telecontrol and Telemetering
3P1 | SCADA system for Telecontrol and Telemetering |  | 1 | lot
3Q | Generator for Emergency Aux. Power
3Q1 | Generator for Emergency Aux. Power |  | 1 | set
3R | Other Equipment
3R1 | Scissor Lift |  | 1 | set
3R2 | Emergency Interphone (each room) |  | 1 | lot
Total of Section-III
(Carried to Schedule-5:Grand summary)
SECTION-IV | Cox’s Bazar (N) 132/33kV Indoor GIS
4A | 400kV GIS Switchyard, structures & connections (Not scope of work) (Deleted) |  | 0 | Sets
4B | 245kV GIS Switchyard, structures & connections (Not in scope) |  | 0 | Sets
4C | 145kV GIS Switchyard, structures & connections
| 145kV indoor Type Gas Insulated Switchgear (GIS) |  |  |  | 0
4C1 | 145kV GIS Double Busbar , 145kV Line Feeder Bay with Local Control Cubicle and support structure |  | 9 | Sets
4C2 | 145kV GIS Double Busbar, 145kV Transformer Bay with Local Control Cubicle and support structure |  | 3 | Sets
4C3 | 145kV GIS Double Busbar , Capacitor Bank Bays with Local Control Cubicle and support structure |  | 2 | Sets
4C4 | 145kV GIS Double Busbar , 145kV Bus Coupler Bay with Local Control Cubicle and support structure |  | 2 | Sets
4C5 | 145kV GIS Double Busbar , 145kV Bus Section Bay with Local Control Cubicle and support structure |  | 2 | Sets
4C6 | 145kV GIS Double Busbar , 145kV Bus VT with Busbar ES circuit Bay with Local Control Cubicle and support structure |  | 4 | Sets
4C7 | Busbar extension module |  | 2 | Sets
145kV Air Insulated Switchgear (AIS)
4C8 | 198kV rated voltage, 158kV (rms) continuous operating voltage at 50oC, 10kA nominal discharge current, 50Hz, gapless metal oxide type, single phase Surge Arresters, outdoor type |  | 39 | nos.
4C9 | Rigid tubular conductor and/or stranded conductors including accessories for each connection as required for completing 230kV Switchyard
4C9.1 | Tubular Conductor and/or Flexible Conductor |  | 1 | lot
4C10 | Insulator and fittings including all necessary clamps and connectors as required for completing 230kV Switchyard
4C10.1 | Insulator |  | 1 | lot
4C10.2 | Fittings & Clamps, Connector |  | 1 | lot
4C10.3 | Nut-bolt |  | 1 | lot
4C11 | Steel gantry for each circuit of 245kV Transmission Line, Transformer & Equipment support Structure including all necessary accessories required for completing 230kV Switchyard
4C11.1 | Steel Structure for T/L with Nut & Bolts
4C11.1.a) | Gantry Column for single beam |  | 13 | Nos
4C11.1.b) | Beam |  | 11 | Nos
4C11.1.c) | Gantry Column with double beam |  | 0 | Nos
4C11.2 | Equipment Structure with Nut & Bolts
4C11.2.a) | LA |  | 39 | Nos.
4C11.2.b) | Outdoor CSE |  | 33 | Nos.
4C11.3 | Nut & Bolts |  | 1 | lot
4C11.4 | LV power & control cable tray including fitting, fixing accessories |  | 1 | lot
4C11.5 | HV power Cable tray including fitting, fixing accessories |  | 1 | lot
4D | 36kV Switchger & connection
4D.1 | 36kV, 3000A, 31.5kA/1sec, 50Hz, 170kVp BIL, gas or vacuum circuit breaker with spring-stored energy operating mechanism |  | 3 | sets
4D.2 | 36kV, 3000A, 31.5kA/1sec, 50Hz, 170kVp BIL, single vertical break, post type, motor operated disconnector with earth switch |  | 6 | sets
4D.3 | 36kV, 800A, 31.5kA/1sec, 50Hz, 170kVp BIL, single vertical break, post type, motor operated disconnector with earth switch for Auxiliary connection with support structure |  | 2 | sets
4D.4 | single-phase, 2-secondary windings (33/√3kV / 110/√3V / 110/√3V), 36kV, 31.5kA/1sec, 50Hz, 170kVp BIL, inductive voltage transformers with support structure |  | 9 | nos.
4D.5 | 30kV rated voltage, 10kA nominal discharge current, 50Hz, Heavy duty station class, single phase surge arrester for 33kV incomer & Auxiliary connection with support structure |  | 15 | nos.
4D.6 | Current transformer 36 kV, single-phase, 4-core, multi ratio, 3000-2500/1-1-1-1A, 31.5 kA / 1 sec, 50 Hz, 170/70 kV BIL, post type current transformer. |  | 9 | nos.
4D.7 | Auxiliary side connection between 36kV terminal to switches including necessary fittings, insulators, structures, conductors, fuse and 36kV XLPE cable etc. for 2 sets of 33/0.415kV Auxiliary transformer |  | 1 | lot
4D.8 | One (1) lot of stranded flexible conductors or tubular conductors including other accessories for each connection as required for completing 36kV Switchyard |  | 1 | lot
4D.9 | One (1) lot of insulators, post insulators, fittings, clamps, connectors, steel structures including gantry, cable trays, nuts & bolts, etc. including other accessories for each connection as required for completing 36kV Switchyard and auxiliary transformer connection |  | 1 | lot
4D.10 | One (1) lot of cables & terminations including other accessories for auxiliary transformer connection |  | 1 | lot
4E | Power Transformers and Earthing/Auxiliary Transformers
4E.1 | 132/33 kV, 80/120 MVA (ONAN/ONAF), three phase outdoor type power transformer |  | 3 | sets
4E.2 | Auxiliary power transformer 33/0.415 kV, 400 kVA |  | 2 | sets
4E.3 | Water Spray fire fighting system |  | 0 | sets
4E.4 | 132kV 50MVAR Capacitor Bank with associated equipment |  | 2 | sets
i) | 132kV 50MVAR Capacitor Bank |  | 2 | sets
ii) | Damping Reactor |  | 6 | nos
iii) | Neutral Current Transformer for unbalanced protection |  | 2 | nos
iv) | Key Interlocking System |  | 2 | sets
v) | LA & other associated & necessary equipment (e.g. XLPE Cable, Cable Sealing End, Gantry Column, Beam, Conductor, Insulator, Fittings etc.) |  | 1 | lot
4F | Control, Protection, Substation Automation and Metering
145kV Circuits
4F1 | Control, Protection, Monitoring including SAS Function for overhead line circuits, along with Control & Protection Cubicles |  | 9 | sets
4F2 | Control, Protection, Monitoring including SAS Function for Power transformer circuits, along with Control & Protection Cubicles |  | 3 | sets
4F3 | Control, Protection, Monitoring including CSD & SAS Function for Capacitor Bank circuits, along with Control & Protection Cubicles |  | 2 | sets
4F4 | Control, Protection, Monitoring including SAS Function for Bus Coupler circuits, along with Control & Protection Cubicles |  | 2 | sets
4F5 | Control, Protection, Monitoring including SAS Function for Bus section circuits, along with Control & Protection Cubicles |  | 2 | sets
4F6 | Busbar Protection including SAS Function (132kV Circuit) |  | 1 | sets
4F7 | Tariff meter
4F7.1 | Meters (Main & Check) |  | 11 | sets
4F7.2 | Complete Panel (Front opening, Swing frame type) including wiring, lighting, heater, humidity controller, TTB, MCBs & other accessories |  | 1 | lot
36kV Circuits
4F8 | Control, Monitoring, Protection & SAS function for 33kV incomer feeder power system, along with Control & Protection Cubicles |  | 3 | sets
4F9 | Tariff meter
4F9.1 | Meters (Main & Check) |  | 3 | sets
4F9.2 | Complete Panel (Front opening, Swing frame type) including wiring, lighting, heater, humidity controller, TTB, MCBs & other accessories |  | 1 | lot
4F10 | Substation Automation system |  | 1 | lot
4G | Digital Fault & Disturbance Recorder
4G1 | Digital Fault & Disturbance Recorder |  | 1 | lot
4H | 230kV & 132kV & 33kV Power Cables, associated Outdoor Terminations and GIL
4H1 | 2000 mm2 (least), 245 kV, 2,000A, 50kA/ 1 sec, 50Hz, 1,050/460 kV BIL, single phase XLPE cable. |  | 0 | m
4H2 | 2000 mm2 (least), 145 kV, 2,000A, 40kA/ 1 sec, 50Hz, 650/275kV BIL, single phase XLPE cable. |  | 1200 | m
4H3 | 245 kV, 2,000A, 50kA/ 1 sec, 50Hz, 1,050/460 kV BIL, cable terminal end & associated support structures for single phase XLPE cable. |  | 0 | Nos.
4H4 | 145 kV, 2,000A, 40kA/ 1 sec, 50Hz, 1,050/460 kV BIL, cable terminal end & associated support structures for single phase XLPE cable. |  | 33 | Nos.
4H5 | 36kV, 800mm2, 31.5kA/ 1 sec, 50Hz, 170/70 kV BIL, single phase XLPE cable. |  | 0 | m
4H6 | 36kV, 31.5kA/ 1 sec, 50Hz, 170/70 kV BIL, appropriate current capacity cable terminal end & associated support structures for single phase XLPE cable. |  | 0 | Nos.
4H7 | 230kV, 3150A GIL |  | 0 | m
4I | Earthing and Lightning Protection system
4I1 | Earthing system for complete substation |  | 1 | lot
4I2 | Lightning Protection System for complete substation |  | 1 | lot |  | 0
4I3 | 3-phase Portable earthing devices |  | 2 | sets
4J | Multicore Low Voltage Power & Control Cables
4J1.1 | LV Control Cable |  | 1 | lot
4J1.2 | LV Power Cable |  | 1 | lot
4K | Batteries, chargers & DC distribution
4K1 | 110V Ni-cad Batteries with chargers and distribution boards
i | 110V Ni-cad Batteries, 400Ah @ 5h |  | 1 | lot
ii | 150A Battery chargers |  | 1 | lot
iii | DC Distribution Board |  | 1 | lot
iv | 3kVA, 240V, 50Hz UPS (Inverter) |  | 1 | lot
4K2 | 48V Ni-cad Batteries with chargers and distribution board
i | 48V Ni-cad Batteries, 200Ah @ 5h |  | 1 | lot
ii | 90A Battery chargers |  | 1 | lot
iii | DC Distribution Board |  | 1 | lot
4K3 | Necessary modification & extension works in existing DCDB |  | 0 | lot
4L | LVAC Distribution
4L1 | LVAC switchboard for substation services |  | 1 | lot
4L2 | Tariff metering panel |  | 1 | lot
4M | Civil Works, Building and Foundation (Refer to 4M of Schedule B4)
4M4 | GIS cum control room building & Ansar barack
ii | 10 ton EOT crane |  | 1 | lot
4N | Building Lighting, Switchyard lighting, Small Power, Air Conditioning, Ventilation, Fire Fighting & CCTV system |  | 1 | lot
4N1 | Indoor Lighting (LED type), small power, air conditioning and Ventilation and emergency DC lighting |  | 1 | lot
4N2 | Lighting for outside building for security, roadway, switchyard and emergency DC lighting for Outdoor |  | 1 | lot
4N3 | Fire Alarm & Fire Fighting system for GIS Hall & Control Room
4N3.1 | Fire Fighting system For 230kV GIS Hall & Panel Room |  | 0 | lot
4N3.2 | Fire Fighting system For 132kV GIS Hall & Panel Room |  | 1 | lot
4N3.3 | Fire Fighting system For Control Room |  | 1 | lot
4N4 | Complete CCTV with motion sensor (each room and S/Y) |  | 1 | lot
4O | Telecommunication System Fibre optic multiplexer equipment for communication and protection
| Telecommunication System Fibre optic multiplexer equipment for communication and protection for - 87 or 21 relay for each transmission line protection (through fibre cores) - 21 relay carrier signal (main and back-up) - SCADA data from switchgear and control system - IP and Analog telephone system - Hot-line telephone system -Substation LAN system |  | 1 | lot
4P | SCADA system for Telecontrol and Telemetering
4P1 | SCADA system for Telecontrol and Telemetering |  | 1 | lot
4Q | Generator for Emergency Aux. Power
4Q1 | Generator for Emergency Aux. Power |  | 1 | set
4R | Other Equipment
4R1 | Scissor Lift |  | 1 | set
4R2 | Emergency Interphone (each room) |  | 1 | lot
Total of Section-IV
(Carried to Schedule-5:Grand summary)
SECTION-V | Teknaf 132/33kV Indoor GIS
5A | 400kV GIS Switchyard, structures & connections (Not scope of work) (Deleted) |  | 0 | Sets
5B | 245kV GIS Switchyard, structures & connections (Deleted) |  | 0 | Sets
5C | 145kV GIS Switchyard, structures & connections
| 145kV indoor Type Gas Insulated Switchgear (GIS) |  |  |  | 0
5C1 | 145kV GIS Double Busbar , 145kV Line Feeder Bay with Local Control Cubicle and support structure |  | 2 | Sets
5C2 | 145kV GIS Double Busbar, 145kV Transformer Bay with Local Control Cubicle and support structure |  | 2 | Sets
5C3 | 145kV GIS Double Busbar , 145kV Bus Coupler Bay with Local Control Cubicle and support structure |  | 1 | Sets
5C4 | 145kV GIS Double Busbar , 145kV Bus VT with Busbar ES circuit Bay with Local Control Cubicle and support structure |  | 2 | Sets
5C5 | Busbar extension module |  | 2 | Sets
145kV Air Insulated Switchgear (AIS)
5C6 | 198kV rated voltage, 158kV (rms) continuous operating voltage at 50oC, 10kA nominal discharge current, 50Hz, gapless metal oxide type, single phase Surge Arresters, outdoor type |  | 12 | nos.
5C7 | Rigid tubular conductor and/or stranded conductors including accessories for each connection as required for completing 230kV Switchyard
5C7.1 | Tubular Conductor and/or Flexible Conductor |  | 1 | lot
5C8 | Insulator and fittings including all necessary clamps and connectors as required for completing 230kV Switchyard
5C8.1 | Insulator |  | 1 | lot
5C8.2 | Fittings & Clamps, Connector |  | 1 | lot
5C8.3 | Nut-bolt |  | 1 | lot
5C9 | Steel gantry for each circuit of 245kV Transmission Line, Transformer & Equipment support Structure including all necessary accessories required for completing 230kV Switchyard
5C9.1 | Steel Structure for T/L with Nut & Bolts
5C9.1.a) | Gantry Column with single beam |  | 9 | Nos
5C9.1.b) | Beam |  | 6 | Nos
5C9.1.c) | Gantry Column with double beam |  | 0 | Nos
5C9.2 | Equipment Structure with Nut & Bolts
5C9.2.a) | LA |  | 12 | Nos.
5C9.2.b) | Outdoor CSE |  | 12 | Nos.
5C9.3 | Nut & Bolts |  | 1 | lot
5C9.4 | LV power & control cable tray including fitting, fixing accessories |  | 1 | lot
5C9.5 | HV power Cable tray including fitting, fixing accessories |  | 1 | lot
5D | 36kV Switchger & connection
5D.1 | 36kV, 3000A, 31.5kA/1sec, 50Hz, 170kVp BIL, gas or vacuum circuit breaker with spring-stored energy operating mechanism |  | 2 | sets
5D.2 | 36kV, 3000A, 31.5kA/1sec, 50Hz, 170kVp BIL, single vertical break, post type, motor operated disconnector with earth switch |  | 4 | sets
5D.3 | 36kV, 800A, 31.5kA/1sec, 50Hz, 170kVp BIL, single vertical break, post type, motor operated disconnector with earth switch for Auxiliary connection with support structure |  | 2 | sets
5D.4 | single-phase, 2-secondary windings (33/√3kV / 110/√3V / 110/√3V), 36kV, 31.5kA/1sec, 50Hz, 170kVp BIL, inductive voltage transformers with support structure |  | 6 | nos.
5D.5 | 30kV rated voltage, 10kA nominal discharge current, 50Hz, Heavy duty station class, single phase surge arrester for 33kV incomer & Auxiliary connection with support structure |  | 12 | nos.
5D.6 | Current transformer 36 kV, single-phase, 4-core, multi ratio, 3000-2500/1-1-1-1A, 31.5 kA / 1 sec, 50 Hz, 170/70 kV BIL, post type current transformer. |  | 6 | nos.
5D.7 | Auxiliary side connection between 36kV terminal to switches including necessary fittings, insulators, structures, conductors, fuse and 36kV XLPE cable etc. for 2 sets of 33/0.415kV Auxiliary transformer |  | 1 | lot
5D.8 | One (1) lot of stranded flexible conductors or tubular conductors including other accessories for each connection as required for completing 36kV Switchyard |  | 1 | lot
5D.9 | One (1) lot of insulators, post insulators, fittings, clamps, connectors, steel structures, cable trays, nuts & bolts, etc. including other accessories for each connection as required for completing 36kV Switchyard and auxiliary transformer connection |  | 1 | lot
5D.10 | One (1) lot of cables & terminations including other accessories for auxiliary transformer connection |  | 1 | lot
5E | Power Transformers and Earthing/Auxiliary Transformers
5E.1 | 132/33 kV, 80/120 MVA (ONAN/ONAF), three phase outdoor type power transformer |  | 2 | sets
5E.2 | Auxiliary power transformer 33/0.415 kV, 350 kVA |  | 2 | sets
5E.3 | Water Spray fire fighting system |  | 0 | sets
5E.4 | 33kV Capacitor Bank with associated equipment |  | 0 | sets
5F | Control, Protection, Substation Automation and Metering
145kV Circuits
5F1 | Control, Protection, Monitoring including SAS Function for overhead line circuits, along with Control & Protection Cubicles |  | 2 | sets
5F2 | Control, Protection, Monitoring including SAS Function for Power transformer (120MVA) circuits, along with Control & Protection Cubicles |  | 2 | sets
5F3 | Control, Protection, Monitoring including CSD & SAS Function for Capacitor Bank circuits, along with Control & Protection Cubicles |  | 0 | sets
5F4 | Control, Protection, Monitoring including SAS Function for Bus Coupler circuits, along with Control & Protection Cubicles |  | 1 | sets
5F5 | Control, Protection, Monitoring including SAS Function for Bus section circuits, along with Control & Protection Cubicles |  | 0 | sets
5F6 | Busbar Protection including SAS Function (132kV Circuit) |  | 1 | sets
5F7 | Tariff meter
5F7.1 | Meters (Main & Check) |  | 4 | sets
5F7.2 | Complete Panel (Front opening, Swing frame type) including wiring, lighting, heater, humidity controller, TTB, MCBs & other accessories |  | 1 | lot
36kV Circuits
5F8 | Control, Monitoring, Protection & SAS function for 33kV incomer feeder power system, along with Control & Protection Cubicles |  | 2 | sets
5F9 | Tariff meter
5F9.1 | Meters (Main & Check) |  | 2 | sets
5F9.2 | Complete Panel (Front opening, Swing frame type) including wiring, lighting, heater, humidity controller, TTB, MCBs & other accessories |  | 1 | lot
5F10 | Substation Automation system |  | 1 | lot
5G | Digital Fault & Disturbance Recorder
5G1 | Digital Fault & Disturbance Recorder |  | 1 | lot
5H | 230kV & 132kV & 33kV Power Cables, associated Outdoor Terminations and GIL
5H1 | 2000 mm2 (least), 245 kV, 2,000A, 50kA/ 1 sec, 50Hz, 1,050/460 kV BIL, single phase XLPE cable. |  | 0 | m
5H2 | 2000 mm2 (least), 145 kV, 2,000A, 40kA/ 1 sec, 50Hz, 650/275kV BIL, single phase XLPE cable. |  | 600 | m
5H3 | 245 kV, 2,000A, 50kA/ 1 sec, 50Hz, 1,050/460 kV BIL, cable terminal end & associated support structures for single phase XLPE cable. |  | 0 | Nos.
5H4 | 145 kV, 2,000A, 40kA/ 1 sec, 50Hz, 1,050/460 kV BIL, cable terminal end & associated support structures for single phase XLPE cable. |  | 12 | Nos.
5H5 | 36kV, 800mm2, 31.5kA/ 1 sec, 50Hz, 170/70 kV BIL, single phase XLPE cable. |  | 0 | m
5H6 | 36kV, 31.5kA/ 1 sec, 50Hz, 170/70 kV BIL, appropriate current capacity cable terminal end & associated support structures for single phase XLPE cable. |  | 0 | Nos.
5H7 | 230kV, 3150A GIL |  | 0 | m
5I | Earthing and Lightning Protection system
5I1 | Earthing system for complete substation |  | 1 | lot
5I2 | Lightning Protection System for complete substation |  | 1 | lot |  | 0
5I3 | 3-phase Portable earthing devices |  | 2 | sets
5J | Multicore Low Voltage Power & Control Cables
5J1.1 | LV Control Cable |  | 1 | lot
5J1.2 | LV Power Cable |  | 1 | lot
5K | Batteries, chargers & DC distribution
5K1 | 110V Ni-cad Batteries with chargers and distribution boards
i | 110V Ni-cad Batteries, 350Ah @ 5h |  | 1 | lot
ii | 120A Battery chargers |  | 1 | lot
iii | DC Distribution Board |  | 1 | lot
iv | 3kVA, 240V, 50Hz UPS (Inverter) |  | 1 | lot
5K2 | 48V Ni-cad Batteries with chargers and distribution board
i | 48V Ni-cad Batteries, 200Ah @ 5h |  | 1 | lot
ii | 90A Battery chargers |  | 1 | lot
iii | DC Distribution Board |  | 1 | lot
5K3 | Necessary modification & extension works in existing DCDB |  | 0 | lot
5L | LVAC Distribution
5L1 | LVAC switchboard for substation services |  | 1 | lot
5L2 | Tariff metering panel |  | 1 | lot
5M | Civil Works, Building and Foundation (Refer to 5M of Schedule B4)
5M4 | GIS cum control room building & Ansar barack
ii | 10 ton EOT crane |  | 1 | lot
5N | Building Lighting, Switchyard lighting, Small Power, Air Conditioning, Ventilation, Fire Fighting & CCTV system |  | 1 | lot
5N1 | Indoor Lighting (LED type), small power, air conditioning and Ventilation and emergency DC lighting |  | 1 | lot
5N2 | Lighting for outside building for security, roadway, switchyard and emergency DC lighting for Outdoor |  | 1 | lot
5N3 | Fire Alarm & Fire Fighting system for GIS Hall & Control Room
5N3.1 | Fire Fighting system For 230kV GIS Hall & Panel Room |  | 0 | lot
5N3.2 | Fire Fighting system For 132kV GIS Hall & Panel Room |  | 1 | lot
5N3.3 | Fire Fighting system For Control Room |  | 1 | lot
5N4 | Complete CCTV with motion sensor (each room and S/Y) |  | 1 | lot
5O | Telecommunication System Fibre optic multiplexer equipment for communication and protection
| Telecommunication System Fibre optic multiplexer equipment for communication and protection for - 87 or 21 relay for each transmission line protection (through fibre cores) - 21 relay carrier signal (main and back-up) - SCADA data from switchgear and control system - IP and Analog telephone system - Hot-line telephone system -Substation LAN system |  | 1 | lot
5P | SCADA system for Telecontrol and Telemetering
5P1 | SCADA system for Telecontrol and Telemetering |  | 1 | lot
5Q | Generator for Emergency Aux. Power
5Q1 | Generator for Emergency Aux. Power |  | 1 | set
5R | Other Equipment
5R1 | Scissor Lift |  | 1 | set
5R2 | Emergency Interphone (each room) |  | 1 | lot
Total of Section-V
(Carried to Schedule-5:Grand summary)
SECTION-VI | Mandatory Spares, Erection & Test Equipment
6.1 | 420kV Gas Insulated Switchgear |  | 0 | nos
6.2 | 245kV Gas Insulated Switchgear
6.2.1 | Complete module for offered type Circuit Breaker (each type) |  | 4 | sets
6.2.2 | DS/ES Switch |  | 4 | sets
6.2.3 | DS/ES mechanism |  | 4 | sets
6.2.4 | HES Switch |  | 4 | sets
6.2.5 | HES mechanism |  | 4 | sets
6.2.6 | Each type of auxiliary contacts unit |  | 4 | sets
6.2.7 | Surge arrester |  | 4 | sets
6.2.8 | Complete Voltage transformer module |  | 4 | sets
6.2.9 | Complete Current transformer module |  | 4 | sets
6.2.10 | Closing coils |  | 4 | nos.
6.2.11 | Tripping coils |  | 8 | nos.
6.2.12 | Circuit breaker operating mechanism |  | 4 | nos.
6.2.13 | Disconnector drive |  | 4 | nos.
6.2.14 | Coils for Blocking magnet in disconnector drive |  | 4 | nos.
6.2.15 | Gas pressure monitoring system |  | 4 | nos.
6.2.16 | Pressure Relief Device |  | 4 | nos.
6.2.17 | Supporting insulator with barrier |  | 8 | nos.
6.2.18 | Barrier insulator or gas tight barrier |  | 8 | nos.
6.2.19 | Rubber gaskets “O” rings and seals for SF6 gas |  | 1 | lot/SS
6.2.20 | All types of control valves for SF6 gas |  | 1 | lot/SS
6.2.21 | SF6 gas cylinders - 45 kg |  | 8 | nos.
6.3 | 145kV Gas Insulated Switchgear
6.3.1 | Complete module for offered type Circuit Breaker (each type) |  | 4 | sets
6.3.2 | DS/ES Switch |  | 4 | sets
6.3.3 | DS/ES mechanism |  | 4 | sets
6.3.4 | HES Switch |  | 4 | sets
6.3.5 | HES mechanism |  | 4 | sets
6.3.6 | Each type of auxiliary contacts unit |  | 4 | sets
6.3.7 | Surge arrester |  | 4 | sets
6.3.8 | Complete Voltage transformer module |  | 4 | sets
6.3.9 | Complete Current transformer module |  | 4 | sets
6.3.10 | Closing coils |  | 4 | nos.
6.3.11 | Tripping coils |  | 8 | nos.
6.3.12 | Circuit breaker operating mechanism |  | 4 | nos.
6.3.13 | Disconnector drive |  | 4 | nos.
6.3.14 | Coils for Blocking magnet in disconnector drive |  | 4 | nos.
6.3.15 | Gas pressure monitoring system |  | 4 | nos.
6.3.16 | Pressure Relief Device |  | 4 | nos.
6.3.17 | Supporting insulator with barrier |  | 8 | nos.
6.3.18 | Barrier insulator or gas tight barrier |  | 8 | nos.
6.3.19 | Rubber gaskets “O” rings and seals for SF6 gas |  | 1 | lot/SS
6.3.20 | All types of control valves for SF6 gas |  | 1 | lot/SS
6.3.21 | SF6 gas cylinders - 45 kg |  | 8 | nos.
6.4 | 36kV Switchgears
6.4.1 | 36kV Vacuum Circuit Breaker with structure |  | 3 | sets
6.4.2 | 36kV Disconnector Switch |  | 3 | sets
6.4.3 | 36kV Load Beak Switch with fuse |  | 2 | sets
6.4.4 | 36kV IVT (same as offered type) |  | 3 | nos.
6.4.5 | 36kV Current Transformer (same as offered type) |  | 3 | nos.
6.4.6 | 30kV Surge Arrester |  | 3 | nos.
6.4.7 | Closing coils for CB |  | 5 | nos.
6.4.8 | Tripping coils for CB |  | 5 | nos.
6.5 | Protection and Control
6.5.1 | Each type of Protection relay and AVR relay for 230/33kV Bangabandhu Hi-Tech SS (Bidder to list) |  | 1 | sets
6.5.2 | Each type of Protection relay and AVR relay for 230/132/33kV Anwara SS (Bidder to list) |  | 1 | sets
6.5.3 | Each type of Protection relay and AVR relay for 132/33kV Cox'sbazar SS (Bidder to list) |  | 1 | sets
6.5.4 | Each type of Protection relay and AVR relay for 132/33kV Teknaf SS (Bidder to list) |  | 1 | sets
6.5.5 | Bus bar Differential Relay (Central Unit) |  | 1 | sets
6.5.6 | Each type of Tripping relays (electrical reset) (Bidder to list) |  | 5 | sets
6.5.7 | Each type of Auxiliary relays (Bidder to list) |  | 5 | sets
6.5.8 | Each type of Trip circuit supervision relays (Bidder to list) |  | 1 | sets
6.5.9 | Each type of Bay Control Unit |  | 1 | sets
6.5.10 | Relay Test Block & socket |  | 2 | sets
6.5.11 | Each type of Switch (if applicable) |  | 1 | sets
6.5.12 | Each type of MCB |  | 1 | sets
6.5.13 | Each type of Lamps |  | 5 | sets
6.5.14 | Heater |  | 10 | nos.
6.5.15 | Humidity Sensors |  | 10 | nos.
6.5.16 | Humidity stat and thermostat |  | 10 | nos.
6.5.17 | Annunciator bulbs |  | 10 | nos.
6.5.18 | Bulbs for discrepancy switches |  | 10 | nos.
6.5.19 | Multifunction Meter |  | 5 | nos.
6.5.20 | Tariff/Energy Meter |  | 5 | nos.
6.5.21 | Industrial PC |  | 1 | set
6.5.22 | Gateway Terminal |  | 1 | set
6.5.23 | Bay Ethernet Switches |  | 2 | nos.
6.5.24 | Optical connectors (one for each) |  | 1 | lot
6.6 | DC & Charger Equipment
6.6.1 | Each type of Printed Circuit Board |  | 1 | lot
6.6.2 | Miniature circuit breaker of each type and rating (Bidder to list all types) |  | 1 | lot
6.7 | LVAC Equipment
6.7.1 | Miniature circuit breaker of each type and rating (Bidder to list all types) |  | 1 | lot
6.8 | Power, Control and Auxiliary Cables
6.8.1 | Power Cables (245kV), 300m of each type |  | 1 | lot
6.8.2 | Power Cables (145kV), 300m of each type |  | 1 | lot
6.8.3 | Power Cables (36kV), 300m of each type |  | 1 | lot
6.8.4 | Control Cables, 200m of each type |  | 1 | lot
6.8.5 | LV cables, 200m of each type |  | 1 | lot
6.8.6 | Other cables (communication, etc.), 100m of each type |  | 1 | lot
6.9 | Transformers and Shunt Reactor
Auto Transformer
6.9.2 | Set of gaskets |  | 1 | no.
6.9.3 | Set of dial type thermometer with gaskets |  | 1 | no.
6.9.4 | Set of thermal image type indicator with gaskets |  | 1 | no.
6.9.5 | Set of Silica gel breather |  | 1 | no.
6.9.6 | Buchholz relay |  | 1 | no.
6.9.7 | Set of tap changer diverter switch |  | 1 | no.
6.9.8 | Tap changer control mechanism motor |  | 1 | no.
6.9.9 | Transformer oil 200 litter barrel |  | 20 | nos.
Earthing / Auxiliary Transformer
6.9.10 | Set of gaskets |  | 1 | no.
6.9.11 | Set of dial type thermometer with gaskets |  | 1 | no.
6.9.12 | Set of thermal image type indicator with gaskets |  | 1 | no.
6.9.13 | Set of Silica gel breather |  | 1 | no.
6.9.14 | Buchholz relay |  | 1 | no.
6.9.15 | Transformer oil 200 litter barrel |  | 5 | nos.
Shunt Reactor
6.9.17 | 420kV bushing |  | 0 | no.
6.9.18 | set of gaskets for each reactor |  | 0 | no.
6.9.19 | Set of dial type thermometer with gaskets |  | 0 | no.
6.9.20 | Set of thermal image type indicator with gaskets |  | 0 | no.
6.9.21 | Set of Silica gel breather |  | 0 | no.
6.9.22 | Shunt reactor oil 200 litter barrel |  | 0 | nos.
6.1 | Instruments for Communication & SCADA
6.10.1 | Digital data (Communication) analyzer |  | 1 | lot
6.10.2 | Generator and Receiver for the following interfaces: (1) V.24/RS232 SYNC AND ASYNC (2) V.35 (3) G.703 CO-DIR AND 2048kbps and 704kbps (4) Bit Error rate measuring facility |  | 1 | lot
6.10.3 | Digital selective level meter (50Hz to 600kHz) plus level generator (50Hz to 2MHz) |  | 1 | lot
6.10.4 | Subscriber Module for DCS 255 Exchange |  | 1 | lot
6.11 | Post Type Insulator
6.11.1 | For 420kV |  | 0 | nos.
6.11.2 | For 245kV |  | 3 | nos.
6.11.3 | For 145kV |  | 3 | nos.
6.12 | Gas Insulated Line (GIL)
6.12.1 | 420kV, 4000A, GIL |  | 0 | m
6.12.2 | 420kV, 2000A, GIL |  | 0 | m
6.12.3 | 245kV, 3150A, GIL |  | 20 | m
6.12.4 | 245kV, 2000A, GIL |  | 0 | m
6.12.5 | 145kV, 3150A, GIL |  | 0 | m
6.13 | Disc Insulator
6.13.1 | Each type of Disc Insulator |  | 20 | nos.
6.14 | Conductor
6.14.1 | Each type of Bus Conductor |  | 0 | m
6.14.2 | Each size of Rigid Tubular Conductor |  | 0 | m
6.15 | Clamp and Fitting
6.15.1 | Each type of Clamps and Fittings (bidder to list) for each substation |  | 10 | nos.
6.16 | Special tools / instruments for testing, operation and maintenance
6.16.1 | SF6 Gas Treatment Plant For Gas Filling,Recovery,Evacuation,Filtering,Drying and Storage with necessary accessories (DILO) |  | 4 | sets
6.16.2 | 1 cylinder of SF6 gas with valve |  | 0 | sets
6.16.3 | SF6 gas leakage detector (Infrared type) |  | 0 | sets
6.16.4 | SF6 density monitoring device |  | 0 | sets
6.16.5 | SF6 pressure monitring device |  | 0 | sets
6.16.6 | Offline Partial Discharge monitoring Device for GIS |  | 0 | sets
6.16.7 | Dew point Meter |  | 0 | sets
6.16.8 | Oxygen Analyzer |  | 0 | sets
6.16.9 | SF6 Multi-Analyser for measurement of %SF6, Moister and SO2 concetration |  | 0 | sets
6.16.10 | Portable vacuum pump suitable for SF6 circuit breaker |  | 0 | sets
6.16.11 | Contact resistance measurement test set (suitable for measurement down to 1 µ ohm at 10A d.c.) |  | 0 | sets
6.16.12 | 5kV insulation resistance test set (range 0.5 –1.0 - 2.5 - 5 kV) |  | 0 | sets
6.16.13 | Earth resistance test set (range 10-100-1000 ohm: min scale division 0.1 ohm) |  | 0 | sets
6.16.14 | Clip-on mA meter (for spill current) |  | 0 | sets
6.16.15 | Thermovision Camera (Flir System) |  | 0 | sets
6.16.16 | Oil Insulation Tester |  | 0 | sets
6.16.17 | Circuit breaker operational analyzer with accessories including connecting lead |  | 0 | sets
6.16.18 | EMI Measuring device |  | 0 | sets
6.16.19 | Portable Lightning Arrester Diagnostic System (PLADS) |  | 0 | sets
6.16.20 | Set of Tools for GIS at each substation as per section-3, volume-2 and as offered by manufacturer |  | 1 | lot
6.16.21 | Set of Tools for each substation ( as per table of section II, schedule A of volume 03 ) |  | 0 | sets
6.16.22 | Portable Earthing Leads |  | 0 | sets
6.16.23 | Advanced and automated meter testing set (CMC 430 + Test Universe for advanced meter testing + SEM 1 scanning equipment for meters) |  | 0 | sets
6.16.24 | Battery Capacity Tester TORKEL 860 (Battery Load Unit) |  | 0 | sets
6.16.25 | CMC 356 (With complete license) + RelaySimTest (Software for system based protection testing) + CMGPS 588 (GPS controlled time reference) |  | 0 | sets
6.16.26 | Battery ground fault detector (BGFT, Megger) |  | 0 | sets
6.16.27 | CIBANO 500 (Test system for medium and high voltage circuit breaker) + CB MC2 (Main contact module for CIBANO 500) + CB TN3 (Transducer node for CIBANO 500) + PTM (Primary Test Manager software) |  | 0 | sets
Total of Section-4
(Carried to Schedule-5:Grand summary)
TOTAL OF SCHEDULE NO.1 (To be indicated in Schedule No.5 Ground Summary)
Name of Bidder
Signature of Bidder
Notes:
Due to decrease or increase of any quantity mentioned above in unit "sets, nos., m, m², m³, liter, kg " during execution stage, the payment shall be at actual basis.
"-" Dash means included
¹ Bidders shall enter a code representing the country of origin of all imported plant and equipment
2 Specify currency in accordance with Bid Data Sheet 19.1
GIL length shall be measured from the last GIS equipment compartment to SF6/Air bushing
Country of Origin Declaration Form
Item | Description | Code | Country

## Schedule -2
Schedules of Rates and Prices
Schedule No. 2. Plant and Mandatory Spare Parts Supplied from Within the Employer's Country
Item | Description | Qty. (1) | Unit | Foreign Currency (in……….) |  | Local Currency (in BDT)
|  |  |  | EXW Unit Price1 | EXW Total Price1 | EXW Unit Price | EXW Total Price
|  |  |  | (2) | (1) x (2) | (3) | (1) x (3)
SECTION-I | Hi-Tech 230/33kV Gas Insulated Substation:
1A | 400kV GIS Switchyard (Future)
| 420kV Outdoor Type Gas Insulated Switchgear (GIS) | 0 | Sets
1A1 | 420kV GIS Double Busbar, 400kV Line Feeder Bay with Local Control Cubicle and support structure |  | bays |  | 0
1A2 | 420kV GIS Double Busbar , 400kV Auto Transformer Bay with Local Control Cubicle and support structure |  | bays |  | 0
1A3 | 420kV GIS Double Busbar , 420kV Bus Coupler Bay with Local Control Cubicle and support structure |  | bays |  | 0
1A4 | 420kV GIS Single Busbar , 420kV Bus Section Bay with Local Control Cubicle and support structure |  | bays |  | 0
1A5 | 420kV GIS Double Busbar , 420kV Bus VT with Busbar ES circuit Bay with Local Control Cubicle and support structure |  | bays |  | 0
1A6 | Gas Insulated Line (GIL) for 420kV GIS connection with necessary connecting terminal chambers including support structures5 |  |  |  | 0
1A6.1 | For 4000A Circuits between Transmission Line and 420kV GIS |  | meter |  | 0
1A6.2 | For 2000A Circuits between Auto Transformer and 420kV GIS |  | meter |  | 0
| 420 kV Air Insulated Switchgear (AIS) |  |  |  | 0
1A7 | Single-phase, 3-winding, 420kV, 50Hz, 1425kVp BIL, capacitor type voltage transformer with support structure |  | nos. |  | 0
1A8 | 390kV rated voltage, 303kV(rms) continuous operating voltage at 50°C, 10kA, 50Hz, Heavy duty class, metal oxide type, single phase surge arresters with surge counter and support structure |  | nos. |  | 0
1A9 | Wave trap, single phase, 420kV, 4000A, 1mH with support structure and insulators |  | nos. |  | 0
1A10 | Rigid tubular bus and/or stranded conductors including all accessories for each connections as required for completing 400kV GIS Switchyard |  | lot |  | 0
1A11 | Insulators and fittings including all necessary clamps and connectors as required for completing 400kV GIS Switchyard |  | lot |  | 0
1A12 | Steel gantry for six (6) circuits of 400kV Transmission Line including all necessary accessories as required for completing 400kV GIS Switchyard |  | lot |  | 0
1B | 245kV GIS Switchyard, structures & connections
245kV indoor Type Gas Insulated Switchgear (GIS)
1B1 | 245kV GIS Double Busbar , 245kV Line Feeder Bay with Local Control Cubicle and support structure | 2 | Sets
1B2 | 245kV GIS Double Busbar, 245kV Transformer Bay with Local Control Cubicle and support structure | 2 | Sets
1B3 | 245kV GIS Double Busbar , 245kV Bus Coupler Bay with Local Control Cubicle and support structure | 1 | Sets
1B4 | 245kV GIS Double Busbar , 245kV Bus Section Bay with Local Control Cubicle and support structure | 0 | Sets
1B5 | 245kV GIS Double Busbar , 245kV Bus VT with Busbar ES circuit Bay with Local Control Cubicle and support structure | 2 | Sets
1B6 | Busbar extension module | 2 | Sets
245kV Air Insulated Switchgear (AIS)
1B7 | 198kV rated voltage, 158kV (rms) continuous operating voltage at 50oC, 10kA nominal discharge current, 50Hz, gapless metal oxide type, single phase Surge Arresters, outdoor type | 12 | nos.
1B8 | Rigid tubular conductor and/or stranded conductors including accessories for each connection as required for completing 230kV Switchyard
1B8.1 | Tubular Conductor and/or Flexible Conductor | 1 | lot
1B9 | Insulator and fittings including all necessary clamps and connectors as required for completing 230kV Switchyard
1B9.1 | Insulator | 1 | lot
1B9.2 | Fittings & Clamps, Connector | 1 | lot
1B9.3 | Nut-bolt | 1 | lot
1B10 | Steel gantry for each circuit of 245kV Transmission Line, Transformer & Equipment support Structure including all necessary accessories required for completing 230kV Switchyard
1B10.1 | Steel Structure for T/L with Nut & Bolts
1B10.1.a) | Gantry Column with single beam | 9 | Nos
1B10.1.b) | Beam | 6 | Nos
1B10.1.c) | Gantry Column with double beam | 0 | Nos
1B10.2 | Equipment Structure with Nut & Bolts
1B10.2.a) | LA | 12 | Nos.
1B10.2.b) | Outdoor CSE | 0
1B10.3 | Nut & Bolts | 1 | lot
1B10.4 | LV power & control cable tray including fitting, fixing accessories | 1 | lot
1B10.5 | HV power Cable tray including fitting, fixing accessories | 0 | lot
1C | 145kV Switchger & connection (N/A) | 0 | Sets
1D | 36kV Switchger & connection |  |  | 0
1D1 | 36kV, 3000A, 31.5kA/1sec, 50Hz, 170kVp BIL, gas or vacuum circuit breaker with spring-stored energy operating mechanism | 2 | sets
1D2 | 36kV, 3000A, 31.5kA/1sec, 50Hz, 170kVp BIL, single vertical break, post type, motor operated disconnector | 4 | sets
1D3 | 36kV, 800A, 31.5kA/1sec, 50Hz, 170kVp BIL, single vertical break, post type, motor operated disconnector with earth switch for Auxiliary connection | 2 | sets
1D4 | single-phase, 2-secondary windings (33/√3kV / 110/√3V / 110/√3V), 36kV, 31.5kA/1sec, 50Hz, 170kVp BIL, inductive voltage transformers | 6 | nos.
1D5 | 30kV rated voltage, 10kA nominal discharge current, 50Hz, Heavy duty station class, single phase surge arrester for 33kV incomer & Auxiliary connection | 12 | nos.
1D6 | Current transformer 36 kV, single-phase, 4-core, multi ratio, 3000-2500/1-1-1-1A, 31.5 kA / 1 sec, 50 Hz, 170/70 kV BIL, post type current transformer. | 6 | nos.
1D7 | Auxiliary side connection between 36kV terminal to switches including necessary fittings, insulators, structures, conductors, fuse and 36kV XLPE cable etc. for 2 sets of 33/0.415kV Auxiliary transformer | 1 | lot
1D8 | One (1) lot of stranded flexible conductors or tubular conductors including other accessories for each connection as required for completing 36kV Switchyard | 1 | lot
1D9 | One (1) lot of insulators, post insulators, fittings, clamps, connectors, steel structures, cable trays, nuts & bolts, etc. including other accessories for each connection as required for completing 36kV Switchyard and auxiliary transformer connection | 1 | lot
1D10 | One (1) lot of cables & terminations including other accessories for auxiliary transformer connection | 1 | lot
1E | Power Transformers and Earthing/Auxiliary Transformers
1E1 | 230/33 kV, 120/140 MVA (ONAN/ONAF), three phase outdoor type power transformer | 2 | sets
1E2 | Auxiliary power transformer 33/0.415 kV, 350 kVA | 2 | sets
1E3 | Fire fighting system for 230/33 kV Power Transformer | 2 | sets
1F | Control, Protection, Substation Automation and Metering
230kV Circuits
1F1 | Control, Protection, Monitoring including SAS Function for overhead line circuits, along with Control & Protection Cubicles | 2 | sets
1F2 | Control, Protection, Monitoring including SAS Function for Power transformer (140MVA) circuits, along with Control & Protection Cubicles | 2 | sets
| Control, Monitoring, Protection & Substation Automation System for two (2) sets of 420kV bus coupler bays | 0 | lot
| Control, Monitoring, Protection & Substation Automation System for two (2) sets of 420kV bus section bays | 0 | lot
| Control, Monitoring, Protection & Substation Automation System for one (1) lot of 420KV busbars | 0 | lot
| Tariff metering for 400kV system | 0 | lot
| Digital Disturbance Recorder with Analysis Computor for 400kV system and 230kV system | 0 | lot
| Line differential protection relays for the transmission lines to Meghnaghat-1/2 and Banskhali-1/2 at remote end substation | 0 | sets
245kV Circuits
1F1 | Control, Protection, Monitoring including SAS Function for overhead line circuits, along with Control & Protection Cubicles | 2 | sets
1F3 | Control, Protection, Monitoring including SAS Function for Bus Coupler circuits, along with Control & Protection Cubicles | 1 | sets
1F4 | Control, Protection, Monitoring including SAS Function for Bus section circuits, along with Control & Protection Cubicles | 0 | sets
1F5 | Busbar Protection including SAS Function (230kV Circuit) | 1 | sets
1F6 | Tariff meter
1F6.1 | Meters (Main & Check) | 4 | sets
1F6.2 | Complete Panel (Front opening, Swing frame type) including wiring, lighting, heater, humidity controller, TTB, MCBs & other accessories | 1 | lot
36kV Circuits
1F7 | Control, Monitoring, Protection & SAS function for 33kV incomer feeder power system, along with Control & Protection Cubicles | 2 | sets
1F8 | Control, Monitoring, Protection & SAS function for Unloaded tertiary side of Auto-transformer (can be merged with TR main/backup protection) | 0 | sets
1F9 | Tariff meter
1F9.1 | Meters (Main & Check) | 2 | sets
1F9.2 | Complete Panel (Front opening, Swing frame type) including wiring, lighting, heater, humidity controller, TTB, MCBs & other accessories | 1 | lot
1F10 | Substation Automation system | 1 | lot
1G1 | Digital Fault & Disturbance Recorder | 1 | lot
1H | 230kV & 132kV & 33kV Power Cables, associated Outdoor Terminations and GIL
1H1 | 2000 mm2 (least), 245 kV, 2,000A, 50kA/ 1 sec, 50Hz, 1,050/460 kV BIL, single phase XLPE cable. | 0 | m
1H2 | 2000 mm2 (least), 145 kV, 2,000A, 40kA/ 1 sec, 50Hz, 650/275kV BIL, single phase XLPE cable. | 0 | m
1H3 | 245 kV, 2,000A, 50kA/ 1 sec, 50Hz, 1,050/460 kV BIL, cable terminal end & associated support structures for single phase XLPE cable. | 0 | Nos.
1H4 | 145 kV, 2,000A, 40kA/ 1 sec, 50Hz, 1,050/460 kV BIL, cable terminal end & associated support structures for single phase XLPE cable. | 0 | Nos.
1H5 | 36kV, 800mm2, 31.5kA/ 1 sec, 50Hz, 170/70 kV BIL, single phase XLPE cable. | 0 | m
1H6 | 36kV, 31.5kA/ 1 sec, 50Hz, 170/70 kV BIL, appropriate current capacity cable terminal end & associated support structures for single phase XLPE cable. | 0 | Nos.
1H7 | 230kV, 3150A GIL | 120 | m
1I | Earthing and Lightning Protection system
1I1 | Earthing system for complete substation | 1 | lot
1I2 | Lightning Protection System for complete substation | 1 | lot
1I3 | 3-phase Portable earthing devices | 2 | sets
1J | Multicore Low Voltage Power & Control Cables
1J1.1 | LV Control Cable | 1 | lot
1J1.2 | LV Power Cable | 1 | lot
1K | Batteries, chargers & DC distribution
1K1 | 110V Ni-cad Batteries with chargers and distribution boards
i | 110V Ni-cad Batteries, 350Ah @ 5h | 2 | sets
ii | 120A Battery chargers | 2 | sets
iii | DC Distribution Board | 1 | lot
iv | 3kVA, 240V, 50Hz UPS (inverter) | 2 | sets
1K2 | 48V Ni-cad Batteries with chargers and distribution board
i | 48V Ni-cad Batteries, 200Ah @ 5h | 2 | sets
ii | 90A Battery chargers | 2 | sets
iii | DC Distribution Board | 1 | lot
1K3 | Necessary modification & extension works in existing DCDB | 0 | lot
1L | LVAC Distribution
1L1 | LVAC switchboard for substation services | 1 | lot
1L2 | Tariff metering panel | 1 | lot
1M | Civil Works, Building and Foundation (Refer to 1M of Schedule B4)
1M4 | GIS cum control room building & Ansar barack
ii | 10 ton EOT crane | 1 | lot
1N | Building Lighting, Switchyard lighting, Small Power, Air Conditioning, Ventilation, Fire Fighting & CCTV system | 1 | lot
1N1 | Indoor Lighting (LED type), small power, air conditioning and Ventilation and emergency DC lighting | 1 | lot
1N2 | Lighting for outside building for security, roadway, switchyard and emergency DC lighting for Outdoor | 1 | lot
1N3 | Fire Alarm & Fire Fighting system for GIS Hall & Control Room
1N3.1 | Fire Fighting system For 230kV GIS Hall & Panel Room | 1 | lot
1N3.2 | Fire Fighting system For 400kV GIS Hall & Panel Room | 0 | lot
1N3.3 | Fire Fighting system For Control Room | 1 | lot
1N4 | Complete CCTV with motion sensor (each room and S/Y) | 1 | lot
1O | Telecommunication System Fibre optic multiplexer equipment for communication and protection
| Telecommunication System Fibre optic multiplexer equipment for communication and protection for - 87 or 21 relay for each transmission line protection (through fibre cores) - 21 relay carrier signal (main and back-up) - SCADA data from switchgear and control system - IP and Analog telephone system - Hot-line telephone system -Substation LAN system | 1 | lot
1P | SCADA system for Telecontrol and Telemetering
1P1 | SCADA system for Telecontrol and Telemetering | 1 | lot
1Q | Generator for Emergency Aux. Power |  |  |  | 0
1Q1 | Generator for Emergency Aux. Power | 1 | set
1R | Other Equipment
1R1 | Scissor Lift | 1 | set
1R2 | Emergency Interphone (each room) | 1 | lot
Total of Section-I
(Carried to Schedule-5:Grand summary)
SECTION-II | Section-II: Kaliakoir 230kV AIS Bay extension
2A | 400kV Switchyard, structures & connections (Deleted)
| 420kV Outdoor Type Gas Insulated Switchgear (GIS) | 0 | Sets
1A1 | 420kV GIS Double Busbar, 400kV Line Feeder Bay with Local Control Cubicle and support structure |  | bays |  | 0
1A2 | 420kV GIS Double Busbar , 400kV Auto Transformer Bay with Local Control Cubicle and support structure |  | bays |  | 0
1A3 | 420kV GIS Double Busbar , 420kV Bus Coupler Bay with Local Control Cubicle and support structure |  | bays |  | 0
1A4 | 420kV GIS Single Busbar , 420kV Bus Section Bay with Local Control Cubicle and support structure |  | bays |  | 0
1A5 | 420kV GIS Double Busbar , 420kV Bus VT with Busbar ES circuit Bay with Local Control Cubicle and support structure |  | bays |  | 0
1A6 | Gas Insulated Line (GIL) for 420kV GIS connection with necessary connecting terminal chambers including support structures5 |  |  |  | 0
1A6.1 | For 4000A Circuits between Transmission Line and 420kV GIS |  | meter |  | 0
1A6.2 | For 2000A Circuits between Auto Transformer and 420kV GIS |  | meter |  | 0
| 420 kV Air Insulated Switchgear (AIS) |  |  |  | 0
1A7 | Single-phase, 3-winding, 420kV, 50Hz, 1425kVp BIL, capacitor type voltage transformer with support structure |  | nos. |  | 0
1A8 | 390kV rated voltage, 303kV(rms) continuous operating voltage at 50°C, 10kA, 50Hz, Heavy duty class, metal oxide type, single phase surge arresters with surge counter and support structure |  | nos. |  | 0
1A9 | Wave trap, single phase, 420kV, 4000A, 1mH with support structure and insulators |  | nos. |  | 0
1A10 | Rigid tubular bus and/or stranded conductors including all accessories for each connections as required for completing 400kV GIS Switchyard |  | lot |  | 0
1A11 | Insulators and fittings including all necessary clamps and connectors as required for completing 400kV GIS Switchyard |  | lot |  | 0
1A12 | Steel gantry for six (6) circuits of 400kV Transmission Line including all necessary accessories as required for completing 400kV GIS Switchyard |  | lot |  | 0
2B | 230kV Switchyard, structures & connections
230kV Air Insulated Switchgear, Equipment Connection and Steel Structure
2B1 | 230kV, 3000A, 50kA/1sec, 50Hz, 1425kVp BIL, live tank type, single-pole operation, SF6 gas circuit breakers with spring-stored energy operating mechanism | 3 | Sets
2B2 | 230kV, 3000A, 50kA/1sec, 50Hz, 1425kVp BIL, horizontal double break, post type, motor operated disconnectors with motor-operated earthing switch. | 2 | Sets
2B3 | 230kV, 3000A, 50kA/1sec, 50Hz, 1425kVp BIL, horizontal double break, post type, motor operated disconnectors without earthing switch | 6 | Sets
2B4 | Single-phase, 5-core, 230kV, 50kA/1sec, 3000-1500/1A, 50Hz, 1425kVp BIL post type current transformer | 12 | Nos
2B5 | Single-phase, 3-core, 400kV, 50Hz, 1425kVp BIL, capacitor type voltage transformers. | 6 | Nos
2B6 | 198kV rated voltage, 158kV(rms) continuous operating voltage at 50˚c 10kA nominal discharge current, 50Hz, Heavy duty station class, gapless metal oxide type, single phase surge arresters. | 6 | Nos
2B7 | Deleted
2B8 | 400kV post type support insulators required for completing 400kV busbar and switchgear as specified in the technical specifications and bid drawings. | 1 | lot
2B9 | rigid tubular bus [Aluminium of grade 63401 WP], flexible conductors, insulators, fittings including all necessary clamps and connectors required for completing 230kV busbar and switchgear connection as specified in the technical specifications and bid drawings. Bus capacity shall be minimum 4000A/50kA/1s. Existing Bus is Aluminium Tube with outer dia. 160mm. | 1 | lot
2B10 | Steel structures for gantry and equipment supports required for completing 400kV busbar and switchgear as specified in the technical specifications and bid drawings. | 1 | lot
2C | 145kV GIS Switchyard, structures & connections (Deleted) | 0 | Sets
2D | 36kV Switchgears and Connections with Auto Transformer & Earthing/ Auxiliary Transformers (Deleted) | 0 | Sets | 0
2E | Power Transformers and Earthing/Auxiliary Transformers | 0 | Sets
2F | Control, Protection, Substation Automation and Metering
230kV Circuits
2F1 | Control, Monitoring, Protection (Main-1 & Main-2 relay) & Substation Automation Facility including event recording function for two (02) sets of 230KV overhead line circuits bays. | 2 | sets
2F2 | Renovation/Extension of existing Busbar protection for 230kV system. | 1 | lot
2F3 | Tariff metering panel for each 230kV line feeders. | 1 | lot
Substation Automation System
2F4 | Extension of SAS including all required equipment & accessories | 1 | lot
|  | 0 | lot
2G | Digital Fault & Disturbance Recorder
2G1 | Modification / extension of Digital Fault and Disturbance recorder (DFDR) | 1 | lot
2H | 230kV & 132kV & 33kV Power Cables, associated Outdoor Terminations and GIL
2H1 | 2000 mm2 (least), 245 kV, 2,000A, 50kA/ 1 sec, 50Hz, 1,050/460 kV BIL, single phase XLPE cable. | 900 | m
2H2 | 2000 mm2 (least), 145 kV, 2,000A, 40kA/ 1 sec, 50Hz, 650/275kV BIL, single phase XLPE cable. | 0 | m
2H3 | 245 kV, 2,000A, 50kA/ 1 sec, 50Hz, 1,050/460 kV BIL, cable terminal end & associated support structures for single phase XLPE cable. | 6 | Nos.
2H4 | 145 kV, 2,000A, 40kA/ 1 sec, 50Hz, 1,050/460 kV BIL, cable terminal end & associated support structures for single phase XLPE cable. | 0 | Nos.
2H5 | 36kV, 800mm2, 31.5kA/ 1 sec, 50Hz, 170/70 kV BIL, single phase XLPE cable. | 0 | m
2H6 | 36kV, 31.5kA/ 1 sec, 50Hz, 170/70 kV BIL, appropriate current capacity cable terminal end & associated support structures for single phase XLPE cable. | 0 | Nos.
2H7 | 230kV, 3150A GIL | 0 | m
2I | Earthing and Lightning Protection system
2I1 | Earthing System for Extension part of Substation | 1 | lot
2I2 | Lightning Protection system for Extension part of Substation | 1 | lot
2J | Multicore Low Voltage Power & Control Cables
2J1 | LV Power and Control Cables for completion of entire Bay Extension works | 1 | lot
2K | Batteries, chargers & DC distribution
1K1 | 110V Ni-cad Batteries with chargers and distribution boards
i | 110V Ni-cad Batteries, 350Ah @ 5h | 2 | sets
ii | Battery chargers | 2 | sets
iii | DC Distribution Board | 1 | lot
iv | 3kVA, 240V, 50Hz UPS powered from 110V DC distribution board for Substation Automation System | 2 | sets
1K2 | 48V Ni-cad Batteries with chargers and distribution board
i | 48V Ni-cad Batteries, 200Ah @ 5h | 2 | sets
ii | Battery chargers | 2 | sets
2K1 | Extension of existing 110V DC distribution board/ new DCDB panel | 1 | lot
2K2 | Extension of existing 48V DC distribution board/ new DCDB panel | 1 | lot
2L | LVAC Distribution
2L1 | Extension of LVAC switchboard | 1 | lot
2M | Civil Works, Building and Foundation (Refer to 2M of Schedule B4)
2N | Building Lighting, Switchyard lighting, Small Power, Air Conditioning, Ventilation, Fire Fighting & CCTV system | 1 | lot
2N1 | Indoor lighting (LED type), LV power supply, and emergency DC lighting for extension work. | 1 | lot
2N2 | Deleted | 0 | lot
2N3 | Lighting (flood light LED type) for security, roadway, switchyard and emergency DC lighting at strategic locations for equipment operation and inspection for extension work. | 1 | lot
2N4 | Deleted | 0 | lot
2O | Telecommunication System Fibre optic multiplexer equipment for communication and protection
2O1 | One (01) complete lot of equipment for extension of existing fibre optic multiplexer equipment at local and remote end Substation for protection & communication, for required part of substation, shall be designed, supplied, delivered, installed, tested and commissioned and integrated into the existing system, under this contract. Fibre optic multiplexer equipment is to be provided for - 21 (or 87 with built-in 21) relay for each transmission line protection (through fibre cores or backup PLC) Distance relay carrier signal (main and back-up) SCADA data from switchgear and control system through SAS Hot-line telephone system Substation LAN system | 1 | lot
2O2 | Armoured Underground Optical Fibre (48 cores) cables from terminal box at gantry structure to MDF | 1 | lot
2P | SCADA system for Telecontrol and Telemetering
2P1 | SCADA system for Telecontrol and Telemetering | 1 | lot
2Q | Generator for Emergency Aux. Power | 1 | set |  | 0
2Q1 | Generator for Emergency Aux. Power | 0 | set
2R | Other Equipment
2R1 | Scissor Lift | 0 | set
2R2 | Emergency Interphone (each room) | 0 | lot
Total of Section-II
(Carried to Schedule-5:Grand summary)
SECTION-III | Anwara 230/132/33kV Indoor GIS:
3A | 400kV GIS Switchyard, structures & connections (Not scope of work) (Deleted) | 0 | Sets
3B | 245kV GIS Switchyard, structures & connections
245kV indoor Type Gas Insulated Switchgear (GIS)
3B1 | 245kV GIS Double Busbar , 245kV Line Feeder Bay with Local Control Cubicle and support structure | 8 | Sets
3B2 | 245kV GIS Double Busbar, 245kV Transformer Bay with Local Control Cubicle and support structure | 2 | Sets
3B3 | 245kV GIS Double Busbar , 245kV Bus Coupler Bay with Local Control Cubicle and support structure | 2 | Sets
3B4 | 245kV GIS Double Busbar , 245kV Bus Section Bay with Local Control Cubicle and support structure | 2 | Sets
3B5 | 245kV GIS Double Busbar , 245kV Bus VT with Busbar ES circuit Bay with Local Control Cubicle and support structure | 4 | Sets
3B6 | Busbar extension module | 2 | Sets
245kV Air Insulated Switchgear (AIS)
3B7 | 198kV rated voltage, 158kV (rms) continuous operating voltage at 50oC, 10kA nominal discharge current, 50Hz, gapless metal oxide type, single phase Surge Arresters, outdoor type | 30 | nos.
3B8 | Rigid tubular conductor and/or stranded conductors including accessories for each connection as required for completing 230kV Switchyard
3B8.1 | Tubular Conductor and/or Flexible Conductor | 1 | lot
3B9 | Insulator and fittings including all necessary clamps and connectors as required for completing 230kV Switchyard
3B9.1 | Insulator | 1 | lot
3B9.2 | Fittings & Clamps, Connector | 1 | lot
3B9.3 | Nut-bolt | 1 | lot
3B10 | Steel gantry for each circuit of 245kV Transmission Line, Transformer & Equipment support Structure including all necessary accessories required for completing 230kV Switchyard
3B10.1 | Steel Structure for T/L with Nut & Bolts
3B10.1.a) | Gantry Column with single beam | 13 | Nos
3B10.1.b) | Beam | 10 | Nos
3B10.1.c) | Gantry Column with double beam | 0 | Nos
3B10.2 | Equipment Structure with Nut & Bolts
3B10.2.a) | LA | 30 | Nos.
3B10.2.b) | Outdoor CSE | 0
3B10.3 | Nut & Bolts | 1 | lot
3B10.4 | LV power & control cable tray including fitting, fixing accessories | 1 | lot
3B10.5 | HV power Cable tray including fitting, fixing accessories | 1 | lot
3C | 145kV GIS Switchyard, structures & connections
| 145kV indoor Type Gas Insulated Switchgear (GIS) |  |  | 0
3C1 | 145kV GIS Double Busbar , 145kV Line Feeder Bay with Local Control Cubicle and support structure | 2 | Sets
3C2 | 145kV GIS Double Busbar, 145kV Transformer Bay with Local Control Cubicle and support structure | 4 | Sets
3C3 | 145kV GIS Double Busbar , 145kV Bus Coupler Bay with Local Control Cubicle and support structure | 1 | Sets
3C4 | 145kV GIS Double Busbar , 145kV Bus Section Bay with Local Control Cubicle and support structure | 0 | Sets
3C5 | 145kV GIS Double Busbar , 145kV Bus VT with Busbar ES circuit Bay with Local Control Cubicle and support structure | 2 | Sets
3C6 | Busbar extension module | 2 | Sets
145kV Air Insulated Switchgear (AIS)
3C7 | 198kV rated voltage, 158kV (rms) continuous operating voltage at 50oC, 10kA nominal discharge current, 50Hz, gapless metal oxide type, single phase Surge Arresters, outdoor type | 18 | nos.
3C8 | Rigid tubular conductor and/or stranded conductors including accessories for each connection as required for completing 230kV Switchyard
3C8.1 | Tubular Conductor and/or Flexible Conductor | 1 | lot
3C9 | Insulator and fittings including all necessary clamps and connectors as required for completing 230kV Switchyard
3C9.1 | Insulator | 1 | lot
3C9.2 | Fittings & Clamps, Connector | 1 | lot
3C9.3 | Nut-bolt | 1 | lot
3C10 | Steel gantry for each circuit of 245kV Transmission Line, Transformer & Equipment support Structure including all necessary accessories required for completing 230kV Switchyard
3C10.1 | Steel Structure for T/L with Nut & Bolts
3C10.1.a) | Gantry Column for single beam | 8 | Nos
3C10.1.b) | Beam | 6 | Nos
3C10.1.c) | Gantry Column with double beam | 0 | Nos
3C10.2 | Equipment Structure with Nut & Bolts
3C10.2.a) | LA | 18 | Nos.
3C10.2.b) | Outdoor CSE | 18
3C10.3 | Nut & Bolts | 1 | lot
3C10.4 | LV power & control cable tray including fitting, fixing accessories | 1 | lot
3C10.5 | HV power Cable tray including fitting, fixing accessories | 1 | lot
3D | 36kV Switchger & connection
3D.1 | 36kV, 3000A, 31.5kA/1sec, 50Hz, 170kVp BIL, gas or vacuum circuit breaker with spring-stored energy operating mechanism | 2 | sets
3D.2 | 36kV, 3000A, 31.5kA/1sec, 50Hz, 170kVp BIL, single vertical break, post type, motor operated disconnector with earth switch | 4 | sets
3D.3 | 36kV, 800A, 31.5kA/1sec, 50Hz, 170kVp BIL, single vertical break, post type, motor operated disconnector with earth switch for Auxiliary connection | 4 | sets
3D.4 | Two (2) sets of 36kV, 800A, 31.5kA/1sec, 50Hz, 170kVp BIL, gang operated, gas or vacuum circuit breaker with spring-stored energy operating mechanism for auxiliary transformer feeder | 2 | sets
3D.5 | single-phase, 2-secondary windings (33/√3kV / 110/√3V / 110/√3V), 36kV, 31.5kA/1sec, 50Hz, 170kVp BIL, inductive voltage transformers | 12 | nos.
3D.6 | 30kV rated voltage, 10kA nominal discharge current, 50Hz, Heavy duty station class, single phase surge arrester for 33kV incomer & Auxiliary connection | 12 | nos.
3D.7 | Current transformer 36 kV, single-phase, 4-core, multi ratio, 3000-2500/1-1-1-1A, 31.5 kA / 1 sec, 50 Hz, 170/70 kV BIL, post type current transformer. | 6 | nos.
3D.8 | Current transformer 36 kV, single-phase, 3-core, multi ratio, 10/1A, 800-1250/1-1A, 31.5kA/1sec, 50 Hz, 170/70 kV BIL, post type current transformer for auxiliary transformer feeder | 6 | nos.
3D.9 | Auxiliary side connection between 36kV terminal to switches including necessary fittings, insulators, structures, conductors, fuse and 36kV XLPE cable etc. for 2 sets of 33/0.415kV Auxiliary transformer | 1 | lot
3D.10 | One (1) lot of stranded flexible conductors or tubular conductors including other accessories for each connection as required for completing 36kV Switchyard | 1 | lot
3D.11 | One (1) lot of insulators, post insulators, fittings, clamps, connectors, steel structures including gantry, cable trays, nuts & bolts, etc. including other accessories for each connection as required for completing 36kV Switchyard and auxiliary transformer connection | 1 | lot
3D.12 | One (1) lot of cables & terminations including other accessories for auxiliary transformer connection | 1 | lot
3E | Power Transformers and Earthing/Auxiliary Transformers
3E.1 | 230/132/33 kV, 250/350 MVA (ONAN/ONAF), three phase outdoor type power (auto) transformer | 2 | sets
3E.2 | 132/33 kV, 80/120 MVA (ONAN/ONAF), three phase outdoor type power transformer | 2 | sets
3E.3 | Auxiliary power transformer 33/0.415 kV, 400 kVA | 2 | sets
3E.4 | Water Spray fire fighting system for 230/132/33 kV Power Transformer | 2 | sets
3F | Control, Protection, Substation Automation and Metering
145kV Circuits
3F1 | Control, Protection, Monitoring including SAS Function for overhead line circuits, along with Control & Protection Cubicles | 8 | sets
3F2 | Control, Protection, Monitoring including SAS Function for Power transformer (350MVA) circuits, along with Control & Protection Cubicles | 2 | sets
3F3 | Control, Protection, Monitoring including SAS Function for Bus Coupler circuits, along with Control & Protection Cubicles | 2 | sets
3F4 | Control, Protection, Monitoring including SAS Function for Bus section circuits, along with Control & Protection Cubicles | 2 | sets
3F5 | Busbar Protection including SAS Function (230kV Circuit) | 1 | sets
3F6 | Tariff meter
3F.6.1 | Meters (Main & Check) | 8 | sets
3F.6.2 | Complete Panel (Front opening, Swing frame type) including wiring, lighting, heater, humidity controller, TTB, MCBs & other accessories | 1 | lot
145kV Circuits
3F7 | Control, Protection, Monitoring including SAS Function for overhead line circuits, along with Control & Protection Cubicles | 2 | sets
3F8 | Control, Protection, Monitoring including SAS Function for Power transformer (350MVA) circuits, along with Control & Protection Cubicles | 2 | sets
3F9 | Control, Protection, Monitoring including SAS Function for Power transformer (120MVA) circuits, along with Control & Protection Cubicles | 2 | sets
3F10 | Control, Protection, Monitoring including SAS Function for Bus Coupler circuits, along with Control & Protection Cubicles | 1 | sets
3F11 | Control, Protection, Monitoring including SAS Function for Bus section circuits, along with Control & Protection Cubicles | 0 | sets
3F12 | Busbar Protection including SAS Function (145kV Circuit) | 1 | sets
3F13 | Tariff meter
3F.13.1 | Meters (Main & Check) | 6 | sets
3F.13.2 | Complete Panel (Front opening, Swing frame type) including wiring, lighting, heater, humidity controller, TTB, MCBs & other accessories | 1 | lot
36kV Circuits
3F14 | Control, Monitoring, Protection & SAS function for 33kV incomer feeder power system, along with Control & Protection Cubicles | 4 | sets
3F15 | Control, Monitoring, Protection & SAS function for Unloaded tertiary side of Auto-transformer | 0 | sets
3F16 | Tariff meter
3F16.1 | Meters (Main & Check) | 4 | sets
3F16.2 | Complete Panel (Front opening, Swing frame type) including wiring, lighting, heater, humidity controller, TTB, MCBs & other accessories | 1 | lot
3F17 | Substation Automation system | 1 | lot
3G | Digital Fault & Disturbance Recorder
3G1 | Digital Fault & Disturbance Recorder | 1 | lot
3H | 230kV & 132kV & 33kV Power Cables, associated Outdoor Terminations and GIL
3H1 | 2000 mm2 (least), 245 kV, 2,000A, 50kA/ 1 sec, 50Hz, 1,050/460 kV BIL, single phase XLPE cable. | 0 | m
3H2 | 2000 mm2 (least), 145 kV, 2,000A, 40kA/ 1 sec, 50Hz, 650/275kV BIL, single phase XLPE cable. | 900 | m
3H3 | 245 kV, 2,000A, 50kA/ 1 sec, 50Hz, 1,050/460 kV BIL, cable terminal end & associated support structures for single phase XLPE cable. | 0 | Nos.
3H4 | 145 kV, 2,000A, 40kA/ 1 sec, 50Hz, 1,050/460 kV BIL, cable terminal end & associated support structures for single phase XLPE cable. | 12 | Nos.
3H5 | 36kV, 800mm2, 31.5kA/ 1 sec, 50Hz, 170/70 kV BIL, single phase XLPE cable. | 0 | m
3H6 | 36kV, 31.5kA/ 1 sec, 50Hz, 170/70 kV BIL, appropriate current capacity cable terminal end & associated support structures for single phase XLPE cable. | 0 | Nos.
3H7 | 230kV, 3150A GIL | 700 | m
3I | Earthing and Lightning Protection system
3I1 | Earthing system for complete substation | 1 | lot
3I2 | Lightning Protection System for complete substation | 1 | lot |  | 0
3I3 | 3-phase Portable earthing devices | 2 | sets
3J | Multicore Low Voltage Power & Control Cables
3J1.1 | LV Control Cable | 1 | lot
3J1.2 | LV Power Cable | 1 | lot
3K | Batteries, chargers & DC distribution
3K1 | 110V Ni-cad Batteries with chargers and distribution boards
i | 110V Ni-cad Batteries, 400Ah @ 5h | 1 | lot
ii | 150A Battery chargers | 1 | lot
iii | DC Distribution Board | 1 | lot
iv | 3kVA, 240V, 50Hz UPS (Inverter) | 1 | lot
3K2 | 48V Ni-cad Batteries with chargers and distribution board
i | 48V Ni-cad Batteries, 200Ah @ 5h | 1 | lot
ii | 90A Battery chargers | 1 | lot
iii | DC Distribution Board | 1 | lot
3K3 | Necessary modification & extension works in existing DCDB | 0 | lot
3L | LVAC Distribution
3L1 | LVAC switchboard for substation services | 1 | lot
3L2 | Tariff metering panel | 1 | lot
3M | Civil Works, Building and Foundation (Refer to 3M of Schedule B4)
3M4 | GIS cum control room building & Ansar Barack
ii | 10 ton EOT crane | 1 | lot
vi | 10 ton EOT crane | 1 | lot
3N | Building Lighting, Switchyard lighting, Small Power, Air Conditioning, Ventilation, Fire Fighting & CCTV system | 1 | lot
3N1 | Indoor Lighting (LED type), small power, air conditioning and Ventilation and emergency DC lighting | 1 | lot
3N2 | Lighting for outside building for security, roadway, switchyard and emergency DC lighting for Outdoor | 1 | lot
3N3 | Fire Alarm & Fire Fighting system for GIS Hall & Control Room
3N3.1 | Fire Fighting system For 230kV GIS Hall & Panel Room | 1 | lot
3N3.2 | Fire Fighting system For 132kV GIS Hall & Panel Room | 1 | lot
3N3.3 | Fire Fighting system For Control Room | 1 | lot
3N4 | Complete CCTV with motion sensor (each room and S/Y) | 1 | lot
3O | Telecommunication System Fibre optic multiplexer equipment for communication and protection
| Telecommunication System Fibre optic multiplexer equipment for communication and protection for - 87 or 21 relay for each transmission line protection (through fibre cores) - 21 relay carrier signal (main and back-up) - SCADA data from switchgear and control system - IP and Analog telephone system - Hot-line telephone system -Substation LAN system | 1 | lot
3P | SCADA system for Telecontrol and Telemetering
3P1 | SCADA system for Telecontrol and Telemetering | 1 | lot
3Q | Generator for Emergency Aux. Power
3Q1 | Generator for Emergency Aux. Power | 1 | set
3R | Other Equipment
3R1 | Scissor Lift | 1 | set
3R2 | Emergency Interphone (each room) | 1 | lot
Total of Section-III
(Carried to Schedule-5:Grand summary)
SECTION-IV | Cox’s Bazar (N) 132/33kV Indoor GIS
4A | 400kV GIS Switchyard, structures & connections (Not scope of work) (Deleted) | 0 | Sets
4B | 245kV GIS Switchyard, structures & connections (Not in scope) | 0 | Sets
4C | 145kV GIS Switchyard, structures & connections
| 145kV indoor Type Gas Insulated Switchgear (GIS) |  |  | 0
4C1 | 145kV GIS Double Busbar , 145kV Line Feeder Bay with Local Control Cubicle and support structure | 9 | Sets
4C2 | 145kV GIS Double Busbar, 145kV Transformer Bay with Local Control Cubicle and support structure | 3 | Sets
4C3 | 145kV GIS Double Busbar , Capacitor Bank Bays with Local Control Cubicle and support structure | 2 | Sets
4C4 | 145kV GIS Double Busbar , 145kV Bus Coupler Bay with Local Control Cubicle and support structure | 2 | Sets
4C5 | 145kV GIS Double Busbar , 145kV Bus Section Bay with Local Control Cubicle and support structure | 2 | Sets
4C6 | 145kV GIS Double Busbar , 145kV Bus VT with Busbar ES circuit Bay with Local Control Cubicle and support structure | 4 | Sets
4C7 | Busbar extension module | 2 | Sets
145kV Air Insulated Switchgear (AIS)
4C8 | 198kV rated voltage, 158kV (rms) continuous operating voltage at 50oC, 10kA nominal discharge current, 50Hz, gapless metal oxide type, single phase Surge Arresters, outdoor type | 39 | nos.
4C9 | Rigid tubular conductor and/or stranded conductors including accessories for each connection as required for completing 230kV Switchyard
4C9.1 | Tubular Conductor and/or Flexible Conductor | 1 | lot
4C10 | Insulator and fittings including all necessary clamps and connectors as required for completing 230kV Switchyard
4C10.1 | Insulator | 1 | lot
4C10.2 | Fittings & Clamps, Connector | 1 | lot
4C10.3 | Nut-bolt | 1 | lot
4C11 | Steel gantry for each circuit of 245kV Transmission Line, Transformer & Equipment support Structure including all necessary accessories required for completing 230kV Switchyard
4C11.1 | Steel Structure for T/L with Nut & Bolts
4C11.1.a) | Gantry Column for single beam | 13 | Nos
4C11.1.b) | Beam | 11 | Nos
4C11.1.c) | Gantry Column with double beam | 0 | Nos
4C11.2 | Equipment Structure with Nut & Bolts
4C11.2.a) | LA | 39 | Nos.
4C11.2.b) | Outdoor CSE | 33 | Nos.
4C11.3 | Nut & Bolts | 1 | lot
4C11.4 | LV power & control cable tray including fitting, fixing accessories | 1 | lot
4C11.5 | HV power Cable tray including fitting, fixing accessories | 1 | lot
4D | 36kV Switchger & connection
4D.1 | 36kV, 3000A, 31.5kA/1sec, 50Hz, 170kVp BIL, gas or vacuum circuit breaker with spring-stored energy operating mechanism | 3 | sets
4D.2 | 36kV, 3000A, 31.5kA/1sec, 50Hz, 170kVp BIL, single vertical break, post type, motor operated disconnector with earth switch | 6 | sets
4D.3 | 36kV, 800A, 31.5kA/1sec, 50Hz, 170kVp BIL, single vertical break, post type, motor operated disconnector with earth switch for Auxiliary connection with support structure | 2 | sets
4D.4 | single-phase, 2-secondary windings (33/√3kV / 110/√3V / 110/√3V), 36kV, 31.5kA/1sec, 50Hz, 170kVp BIL, inductive voltage transformers with support structure | 9 | nos.
4D.5 | 30kV rated voltage, 10kA nominal discharge current, 50Hz, Heavy duty station class, single phase surge arrester for 33kV incomer & Auxiliary connection with support structure | 15 | nos.
4D.6 | Current transformer 36 kV, single-phase, 4-core, multi ratio, 3000-2500/1-1-1-1A, 31.5 kA / 1 sec, 50 Hz, 170/70 kV BIL, post type current transformer. | 9 | nos.
4D.7 | Auxiliary side connection between 36kV terminal to switches including necessary fittings, insulators, structures, conductors, fuse and 36kV XLPE cable etc. for 2 sets of 33/0.415kV Auxiliary transformer | 1 | lot
4D.8 | One (1) lot of stranded flexible conductors or tubular conductors including other accessories for each connection as required for completing 36kV Switchyard | 1 | lot
4D.9 | One (1) lot of insulators, post insulators, fittings, clamps, connectors, steel structures including gantry, cable trays, nuts & bolts, etc. including other accessories for each connection as required for completing 36kV Switchyard and auxiliary transformer connection | 1 | lot
4D.10 | One (1) lot of cables & terminations including other accessories for auxiliary transformer connection | 1 | lot
4E | Power Transformers and Earthing/Auxiliary Transformers
4E.1 | 132/33 kV, 80/120 MVA (ONAN/ONAF), three phase outdoor type power transformer | 3 | sets
4E.2 | Auxiliary power transformer 33/0.415 kV, 400 kVA | 2 | sets
4E.3 | Water Spray fire fighting system | 0 | sets
4E.4 | 132kV 50MVAR Capacitor Bank with associated equipment | 2 | sets
i) | 132kV 50MVAR Capacitor Bank | 2 | sets
ii) | Damping Reactor | 6 | nos
iii) | Neutral Current Transformer for unbalanced protection | 2 | nos
iv) | Key Interlocking System | 2 | sets
v) | LA & other associated & necessary equipment (e.g. XLPE Cable, Cable Sealing End, Gantry Column, Beam, Conductor, Insulator, Fittings etc.) | 1 | lot
4F | Control, Protection, Substation Automation and Metering
145kV Circuits
4F1 | Control, Protection, Monitoring including SAS Function for overhead line circuits, along with Control & Protection Cubicles | 9 | sets
4F2 | Control, Protection, Monitoring including SAS Function for Power transformer circuits, along with Control & Protection Cubicles | 3 | sets
4F3 | Control, Protection, Monitoring including CSD & SAS Function for Capacitor Bank circuits, along with Control & Protection Cubicles | 2 | sets
4F4 | Control, Protection, Monitoring including SAS Function for Bus Coupler circuits, along with Control & Protection Cubicles | 2 | sets
4F5 | Control, Protection, Monitoring including SAS Function for Bus section circuits, along with Control & Protection Cubicles | 2 | sets
4F6 | Busbar Protection including SAS Function (132kV Circuit) | 1 | sets
4F7 | Tariff meter
4F7.1 | Meters (Main & Check) | 11 | sets
4F7.2 | Complete Panel (Front opening, Swing frame type) including wiring, lighting, heater, humidity controller, TTB, MCBs & other accessories | 1 | lot
36kV Circuits
4F8 | Control, Monitoring, Protection & SAS function for 33kV incomer feeder power system, along with Control & Protection Cubicles | 3 | sets
4F9 | Tariff meter
4F9.1 | Meters (Main & Check) | 3 | sets
4F9.2 | Complete Panel (Front opening, Swing frame type) including wiring, lighting, heater, humidity controller, TTB, MCBs & other accessories | 1 | lot
4F10 | Substation Automation system | 1 | lot
4G | Digital Fault & Disturbance Recorder
4G1 | Digital Fault & Disturbance Recorder | 1 | lot
4H | 230kV & 132kV & 33kV Power Cables, associated Outdoor Terminations and GIL
4H1 | 2000 mm2 (least), 245 kV, 2,000A, 50kA/ 1 sec, 50Hz, 1,050/460 kV BIL, single phase XLPE cable. | 0 | m
4H2 | 2000 mm2 (least), 145 kV, 2,000A, 40kA/ 1 sec, 50Hz, 650/275kV BIL, single phase XLPE cable. | 1200 | m
4H3 | 245 kV, 2,000A, 50kA/ 1 sec, 50Hz, 1,050/460 kV BIL, cable terminal end & associated support structures for single phase XLPE cable. | 0 | Nos.
4H4 | 145 kV, 2,000A, 40kA/ 1 sec, 50Hz, 1,050/460 kV BIL, cable terminal end & associated support structures for single phase XLPE cable. | 33 | Nos.
4H5 | 36kV, 800mm2, 31.5kA/ 1 sec, 50Hz, 170/70 kV BIL, single phase XLPE cable. | 0 | m
4H6 | 36kV, 31.5kA/ 1 sec, 50Hz, 170/70 kV BIL, appropriate current capacity cable terminal end & associated support structures for single phase XLPE cable. | 0 | Nos.
4H7 | 230kV, 3150A GIL | 0 | m
4I | Earthing and Lightning Protection system
4I1 | Earthing system for complete substation | 1 | lot
4I2 | Lightning Protection System for complete substation | 1 | lot |  | 0
4I3 | 3-phase Portable earthing devices | 2 | sets
4J | Multicore Low Voltage Power & Control Cables
4J1.1 | LV Control Cable | 1 | lot
4J1.2 | LV Power Cable | 1 | lot
4K | Batteries, chargers & DC distribution
4K1 | 110V Ni-cad Batteries with chargers and distribution boards
i | 110V Ni-cad Batteries, 400Ah @ 5h | 1 | lot
ii | 150A Battery chargers | 1 | lot
iii | DC Distribution Board | 1 | lot
iv | 3kVA, 240V, 50Hz UPS (Inverter) | 1 | lot
4K2 | 48V Ni-cad Batteries with chargers and distribution board
i | 48V Ni-cad Batteries, 200Ah @ 5h | 1 | lot
ii | 90A Battery chargers | 1 | lot
iii | DC Distribution Board | 1 | lot
4K3 | Necessary modification & extension works in existing DCDB | 0 | lot
4L | LVAC Distribution
4L1 | LVAC switchboard for substation services | 1 | lot
4L2 | Tariff metering panel | 1 | lot
4M | Civil Works, Building and Foundation (Refer to 4M of Schedule B4)
4M4 | GIS cum control room building & Ansar barack
ii | 10 ton EOT crane | 1 | lot
4N | Building Lighting, Switchyard lighting, Small Power, Air Conditioning, Ventilation, Fire Fighting & CCTV system | 1 | lot
4N1 | Indoor Lighting (LED type), small power, air conditioning and Ventilation and emergency DC lighting | 1 | lot
4N2 | Lighting for outside building for security, roadway, switchyard and emergency DC lighting for Outdoor | 1 | lot
4N3 | Fire Alarm & Fire Fighting system for GIS Hall & Control Room
4N3.1 | Fire Fighting system For 230kV GIS Hall & Panel Room | 0 | lot
4N3.2 | Fire Fighting system For 132kV GIS Hall & Panel Room | 1 | lot
4N3.3 | Fire Fighting system For Control Room | 1 | lot
4N4 | Complete CCTV with motion sensor (each room and S/Y) | 1 | lot
4O | Telecommunication System Fibre optic multiplexer equipment for communication and protection
| Telecommunication System Fibre optic multiplexer equipment for communication and protection for - 87 or 21 relay for each transmission line protection (through fibre cores) - 21 relay carrier signal (main and back-up) - SCADA data from switchgear and control system - IP and Analog telephone system - Hot-line telephone system -Substation LAN system | 1 | lot
4P | SCADA system for Telecontrol and Telemetering
4P1 | SCADA system for Telecontrol and Telemetering | 1 | lot
4Q | Generator for Emergency Aux. Power
4Q1 | Generator for Emergency Aux. Power | 1 | set
4R | Other Equipment
4R1 | Scissor Lift | 1 | set
4R2 | Emergency Interphone (each room) | 1 | lot
Total of Section-IV
(Carried to Schedule-5:Grand summary)
SECTION-V | Teknaf 132/33kV Indoor GIS
5A | 400kV GIS Switchyard, structures & connections (Not scope of work) (Deleted) | 0 | Sets
5B | 245kV GIS Switchyard, structures & connections (Deleted) | 0 | Sets
5C | 145kV GIS Switchyard, structures & connections
| 145kV indoor Type Gas Insulated Switchgear (GIS) |  |  | 0
5C1 | 145kV GIS Double Busbar , 145kV Line Feeder Bay with Local Control Cubicle and support structure | 2 | Sets
5C2 | 145kV GIS Double Busbar, 145kV Transformer Bay with Local Control Cubicle and support structure | 2 | Sets
5C3 | 145kV GIS Double Busbar , 145kV Bus Coupler Bay with Local Control Cubicle and support structure | 1 | Sets
5C4 | 145kV GIS Double Busbar , 145kV Bus VT with Busbar ES circuit Bay with Local Control Cubicle and support structure | 2 | Sets
5C5 | Busbar extension module | 2 | Sets
145kV Air Insulated Switchgear (AIS)
5C6 | 198kV rated voltage, 158kV (rms) continuous operating voltage at 50oC, 10kA nominal discharge current, 50Hz, gapless metal oxide type, single phase Surge Arresters, outdoor type | 12 | nos.
5C7 | Rigid tubular conductor and/or stranded conductors including accessories for each connection as required for completing 230kV Switchyard
5C7.1 | Tubular Conductor and/or Flexible Conductor | 1 | lot
5C8 | Insulator and fittings including all necessary clamps and connectors as required for completing 230kV Switchyard
5C8.1 | Insulator | 1 | lot
5C8.2 | Fittings & Clamps, Connector | 1 | lot
5C8.3 | Nut-bolt | 1 | lot
5C9 | Steel gantry for each circuit of 245kV Transmission Line, Transformer & Equipment support Structure including all necessary accessories required for completing 230kV Switchyard
5C9.1 | Steel Structure for T/L with Nut & Bolts
5C9.1.a) | Gantry Column with single beam | 9 | Nos
5C9.1.b) | Beam | 6 | Nos
5C9.1.c) | Gantry Column with double beam | 0 | Nos
5C9.2 | Equipment Structure with Nut & Bolts
5C9.2.a) | LA | 12 | Nos.
5C9.2.b) | Outdoor CSE | 12 | Nos.
5C9.3 | Nut & Bolts | 1 | lot
5C9.4 | LV power & control cable tray including fitting, fixing accessories | 1 | lot
5C9.5 | HV power Cable tray including fitting, fixing accessories | 1 | lot
5D | 36kV Switchger & connection
5D.1 | 36kV, 3000A, 31.5kA/1sec, 50Hz, 170kVp BIL, gas or vacuum circuit breaker with spring-stored energy operating mechanism | 2 | sets
5D.2 | 36kV, 3000A, 31.5kA/1sec, 50Hz, 170kVp BIL, single vertical break, post type, motor operated disconnector with earth switch | 4 | sets
5D.3 | 36kV, 800A, 31.5kA/1sec, 50Hz, 170kVp BIL, single vertical break, post type, motor operated disconnector with earth switch for Auxiliary connection with support structure | 2 | sets
5D.4 | single-phase, 2-secondary windings (33/√3kV / 110/√3V / 110/√3V), 36kV, 31.5kA/1sec, 50Hz, 170kVp BIL, inductive voltage transformers with support structure | 6 | nos.
5D.5 | 30kV rated voltage, 10kA nominal discharge current, 50Hz, Heavy duty station class, single phase surge arrester for 33kV incomer & Auxiliary connection with support structure | 12 | nos.
5D.6 | Current transformer 36 kV, single-phase, 4-core, multi ratio, 3000-2500/1-1-1-1A, 31.5 kA / 1 sec, 50 Hz, 170/70 kV BIL, post type current transformer. | 6 | nos.
5D.7 | Auxiliary side connection between 36kV terminal to switches including necessary fittings, insulators, structures, conductors, fuse and 36kV XLPE cable etc. for 2 sets of 33/0.415kV Auxiliary transformer | 1 | lot
5D.8 | One (1) lot of stranded flexible conductors or tubular conductors including other accessories for each connection as required for completing 36kV Switchyard | 1 | lot
5D.9 | One (1) lot of insulators, post insulators, fittings, clamps, connectors, steel structures, cable trays, nuts & bolts, etc. including other accessories for each connection as required for completing 36kV Switchyard and auxiliary transformer connection | 1 | lot
5D.10 | One (1) lot of cables & terminations including other accessories for auxiliary transformer connection | 1 | lot
5E | Power Transformers and Earthing/Auxiliary Transformers
5E.1 | 132/33 kV, 80/120 MVA (ONAN/ONAF), three phase outdoor type power transformer | 2 | sets
5E.2 | Auxiliary power transformer 33/0.415 kV, 350 kVA | 2 | sets
5E.3 | Water Spray fire fighting system | 0 | sets
5E.4 | 33kV Capacitor Bank with associated equipment | 0 | sets
5F | Control, Protection, Substation Automation and Metering
145kV Circuits
5F1 | Control, Protection, Monitoring including SAS Function for overhead line circuits, along with Control & Protection Cubicles | 2 | sets
5F2 | Control, Protection, Monitoring including SAS Function for Power transformer (120MVA) circuits, along with Control & Protection Cubicles | 2 | sets
5F3 | Control, Protection, Monitoring including CSD & SAS Function for Capacitor Bank circuits, along with Control & Protection Cubicles | 0 | sets
5F4 | Control, Protection, Monitoring including SAS Function for Bus Coupler circuits, along with Control & Protection Cubicles | 1 | sets
5F5 | Control, Protection, Monitoring including SAS Function for Bus section circuits, along with Control & Protection Cubicles | 0 | sets
5F6 | Busbar Protection including SAS Function (132kV Circuit) | 1 | sets
5F7 | Tariff meter
5F7.1 | Meters (Main & Check) | 4 | sets
5F7.2 | Complete Panel (Front opening, Swing frame type) including wiring, lighting, heater, humidity controller, TTB, MCBs & other accessories | 1 | lot
36kV Circuits
5F8 | Control, Monitoring, Protection & SAS function for 33kV incomer feeder power system, along with Control & Protection Cubicles | 2 | sets
5F9 | Tariff meter
5F9.1 | Meters (Main & Check) | 2 | sets
5F9.2 | Complete Panel (Front opening, Swing frame type) including wiring, lighting, heater, humidity controller, TTB, MCBs & other accessories | 1 | lot
5F10 | Substation Automation system | 1 | lot
5G | Digital Fault & Disturbance Recorder
5G1 | Digital Fault & Disturbance Recorder | 1 | lot
5H | 230kV & 132kV & 33kV Power Cables, associated Outdoor Terminations and GIL
5H1 | 2000 mm2 (least), 245 kV, 2,000A, 50kA/ 1 sec, 50Hz, 1,050/460 kV BIL, single phase XLPE cable. | 0 | m
5H2 | 2000 mm2 (least), 145 kV, 2,000A, 40kA/ 1 sec, 50Hz, 650/275kV BIL, single phase XLPE cable. | 600 | m
5H3 | 245 kV, 2,000A, 50kA/ 1 sec, 50Hz, 1,050/460 kV BIL, cable terminal end & associated support structures for single phase XLPE cable. | 0 | Nos.
5H4 | 145 kV, 2,000A, 40kA/ 1 sec, 50Hz, 1,050/460 kV BIL, cable terminal end & associated support structures for single phase XLPE cable. | 12 | Nos.
5H5 | 36kV, 800mm2, 31.5kA/ 1 sec, 50Hz, 170/70 kV BIL, single phase XLPE cable. | 0 | m
5H6 | 36kV, 31.5kA/ 1 sec, 50Hz, 170/70 kV BIL, appropriate current capacity cable terminal end & associated support structures for single phase XLPE cable. | 0 | Nos.
5H7 | 230kV, 3150A GIL | 0 | m
5I | Earthing and Lightning Protection system
5I1 | Earthing system for complete substation | 1 | lot
5I2 | Lightning Protection System for complete substation | 1 | lot |  | 0
5I3 | 3-phase Portable earthing devices | 2 | sets
5J | Multicore Low Voltage Power & Control Cables
5J1.1 | LV Control Cable | 1 | lot
5J1.2 | LV Power Cable | 1 | lot
5K | Batteries, chargers & DC distribution
5K1 | 110V Ni-cad Batteries with chargers and distribution boards
i | 110V Ni-cad Batteries, 350Ah @ 5h | 1 | lot
ii | 120A Battery chargers | 1 | lot
iii | DC Distribution Board | 1 | lot
iv | 3kVA, 240V, 50Hz UPS (Inverter) | 1 | lot
5K2 | 48V Ni-cad Batteries with chargers and distribution board
i | 48V Ni-cad Batteries, 200Ah @ 5h | 1 | lot
ii | 90A Battery chargers | 1 | lot
iii | DC Distribution Board | 1 | lot
5K3 | Necessary modification & extension works in existing DCDB | 0 | lot
5L | LVAC Distribution
5L1 | LVAC switchboard for substation services | 1 | lot
5L2 | Tariff metering panel | 1 | lot
5M | Civil Works, Building and Foundation (Refer to 5M of Schedule B4)
5M4 | GIS cum control room building & Ansar barack
ii | 10 ton EOT crane | 1 | lot
5N | Building Lighting, Switchyard lighting, Small Power, Air Conditioning, Ventilation, Fire Fighting & CCTV system | 1 | lot
5N1 | Indoor Lighting (LED type), small power, air conditioning and Ventilation and emergency DC lighting | 1 | lot
5N2 | Lighting for outside building for security, roadway, switchyard and emergency DC lighting for Outdoor | 1 | lot
5N3 | Fire Alarm & Fire Fighting system for GIS Hall & Control Room
5N3.1 | Fire Fighting system For 230kV GIS Hall & Panel Room | 0 | lot
5N3.2 | Fire Fighting system For 132kV GIS Hall & Panel Room | 1 | lot
5N3.3 | Fire Fighting system For Control Room | 1 | lot
5N4 | Complete CCTV with motion sensor (each room and S/Y) | 1 | lot
5O | Telecommunication System Fibre optic multiplexer equipment for communication and protection
| Telecommunication System Fibre optic multiplexer equipment for communication and protection for - 87 or 21 relay for each transmission line protection (through fibre cores) - 21 relay carrier signal (main and back-up) - SCADA data from switchgear and control system - IP and Analog telephone system - Hot-line telephone system -Substation LAN system | 1 | lot
5P | SCADA system for Telecontrol and Telemetering
5P1 | SCADA system for Telecontrol and Telemetering | 1 | lot
5Q | Generator for Emergency Aux. Power
5Q1 | Generator for Emergency Aux. Power | 1 | set
5R | Other Equipment
5R1 | Scissor Lift | 1 | set
5R2 | Emergency Interphone (each room) | 1 | lot
Total of Section-V
(Carried to Schedule-5:Grand summary)
SECTION-VI | Mandatory Spares, Erection & Test Equipment
6.1 | 420kV Gas Insulated Switchgear | 0 | nos
6.2 | 245kV Gas Insulated Switchgear
6.2.1 | Complete module for offered type Circuit Breaker (each type) | 4 | sets
6.2.2 | DS/ES Switch | 4 | sets
6.2.3 | DS/ES mechanism | 4 | sets
6.2.4 | HES Switch | 4 | sets
6.2.5 | HES mechanism | 4 | sets
6.2.6 | Each type of auxiliary contacts unit | 4 | sets
6.2.7 | Surge arrester | 4 | sets
6.2.8 | Complete Voltage transformer module | 4 | sets
6.2.9 | Complete Current transformer module | 4 | sets
6.2.10 | Closing coils | 4 | nos.
6.2.11 | Tripping coils | 8 | nos.
6.2.12 | Circuit breaker operating mechanism | 4 | nos.
6.2.13 | Disconnector drive | 4 | nos.
6.2.14 | Coils for Blocking magnet in disconnector drive | 4 | nos.
6.2.15 | Gas pressure monitoring system | 4 | nos.
6.2.16 | Pressure Relief Device | 4 | nos.
6.2.17 | Supporting insulator with barrier | 8 | nos.
6.2.18 | Barrier insulator or gas tight barrier | 8 | nos.
6.2.19 | Rubber gaskets “O” rings and seals for SF6 gas | 1 | lot/SS
6.2.20 | All types of control valves for SF6 gas | 1 | lot/SS
6.2.21 | SF6 gas cylinders - 45 kg | 8 | nos.
6.3 | 145kV Gas Insulated Switchgear
6.3.1 | Complete module for offered type Circuit Breaker (each type) | 4 | sets
6.3.2 | DS/ES Switch | 4 | sets
6.3.3 | DS/ES mechanism | 4 | sets
6.3.4 | HES Switch | 4 | sets
6.3.5 | HES mechanism | 4 | sets
6.3.6 | Each type of auxiliary contacts unit | 4 | sets
6.3.7 | Surge arrester | 4 | sets
6.3.8 | Complete Voltage transformer module | 4 | sets
6.3.9 | Complete Current transformer module | 4 | sets
6.3.10 | Closing coils | 4 | nos.
6.3.11 | Tripping coils | 8 | nos.
6.3.12 | Circuit breaker operating mechanism | 4 | nos.
6.3.13 | Disconnector drive | 4 | nos.
6.3.14 | Coils for Blocking magnet in disconnector drive | 4 | nos.
6.3.15 | Gas pressure monitoring system | 4 | nos.
6.3.16 | Pressure Relief Device | 4 | nos.
6.3.17 | Supporting insulator with barrier | 8 | nos.
6.3.18 | Barrier insulator or gas tight barrier | 8 | nos.
6.3.19 | Rubber gaskets “O” rings and seals for SF6 gas | 1 | lot/SS
6.3.20 | All types of control valves for SF6 gas | 1 | lot/SS
6.3.21 | SF6 gas cylinders - 45 kg | 8 | nos.
6.4 | 36kV Switchgears
6.4.1 | 36kV Vacuum Circuit Breaker with structure | 3 | sets
6.4.2 | 36kV Disconnector Switch | 3 | sets
6.4.3 | 36kV Load Beak Switch with fuse | 2 | sets
6.4.4 | 36kV IVT (same as offered type) | 3 | nos.
6.4.5 | 36kV Current Transformer (same as offered type) | 3 | nos.
6.4.6 | 30kV Surge Arrester | 3 | nos.
6.4.7 | Closing coils for CB | 5 | nos.
6.4.8 | Tripping coils for CB | 5 | nos.
6.5 | Protection and Control
6.5.1 | Each type of Protection relay and AVR relay for 230/33kV Bangabandhu Hi-Tech SS (Bidder to list) | 1 | sets
6.5.2 | Each type of Protection relay and AVR relay for 230/132/33kV Anwara SS (Bidder to list) | 1 | sets
6.5.3 | Each type of Protection relay and AVR relay for 132/33kV Cox'sbazar SS (Bidder to list) | 1 | sets
6.5.4 | Each type of Protection relay and AVR relay for 132/33kV Teknaf SS (Bidder to list) | 1 | sets
6.5.5 | Bus bar Differential Relay (Central Unit) | 1 | sets
6.5.6 | Each type of Tripping relays (electrical reset) (Bidder to list) | 5 | sets
6.5.7 | Each type of Auxiliary relays (Bidder to list) | 5 | sets
6.5.8 | Each type of Trip circuit supervision relays (Bidder to list) | 1 | sets
6.5.9 | Each type of Bay Control Unit | 1 | sets
6.5.10 | Relay Test Block & socket | 2 | sets
6.5.11 | Each type of Switch (if applicable) | 1 | sets
6.5.12 | Each type of MCB | 1 | sets
6.5.13 | Each type of Lamps | 5 | sets
6.5.14 | Heater | 10 | nos.
6.5.15 | Humidity Sensors | 10 | nos.
6.5.16 | Humidity stat and thermostat | 10 | nos.
6.5.17 | Annunciator bulbs | 10 | nos.
6.5.18 | Bulbs for discrepancy switches | 10 | nos.
6.5.19 | Multifunction Meter | 5 | nos.
6.5.20 | Tariff/Energy Meter | 5 | nos.
6.5.21 | Industrial PC | 1 | set
6.5.22 | Gateway Terminal | 1 | set
6.5.23 | Bay Ethernet Switches | 2 | nos.
6.5.24 | Optical connectors (one for each) | 1 | lot
6.6 | DC & Charger Equipment
6.6.1 | Each type of Printed Circuit Board | 1 | lot
6.6.2 | Miniature circuit breaker of each type and rating (Bidder to list all types) | 1 | lot
6.7 | LVAC Equipment
6.7.1 | Miniature circuit breaker of each type and rating (Bidder to list all types) | 1 | lot
6.8 | Power, Control and Auxiliary Cables
6.8.1 | Power Cables (245kV), 300m of each type | 1 | lot
6.8.2 | Power Cables (145kV), 300m of each type | 1 | lot
6.8.3 | Power Cables (36kV), 300m of each type | 1 | lot
6.8.4 | Control Cables, 200m of each type | 1 | lot
6.8.5 | LV cables, 200m of each type | 1 | lot
6.8.6 | Other cables (communication, etc.), 100m of each type | 1 | lot
6.9 | Transformers and Shunt Reactor
Auto Transformer
6.9.2 | Set of gaskets | 1 | no.
6.9.3 | Set of dial type thermometer with gaskets | 1 | no.
6.9.4 | Set of thermal image type indicator with gaskets | 1 | no.
6.9.5 | Set of Silica gel breather | 1 | no.
6.9.6 | Buchholz relay | 1 | no.
6.9.7 | Set of tap changer diverter switch | 1 | no.
6.9.8 | Tap changer control mechanism motor | 1 | no.
6.9.9 | Transformer oil 200 litter barrel | 20 | nos.
Earthing / Auxiliary Transformer
6.9.10 | Set of gaskets | 1 | no.
6.9.11 | Set of dial type thermometer with gaskets | 1 | no.
6.9.12 | Set of thermal image type indicator with gaskets | 1 | no.
6.9.13 | Set of Silica gel breather | 1 | no.
6.9.14 | Buchholz relay | 1 | no.
6.9.15 | Transformer oil 200 litter barrel | 5 | nos.
Shunt Reactor
6.9.17 | 420kV bushing | 0 | no.
6.9.18 | set of gaskets for each reactor | 0 | no.
6.9.19 | Set of dial type thermometer with gaskets | 0 | no.
6.9.20 | Set of thermal image type indicator with gaskets | 0 | no.
6.9.21 | Set of Silica gel breather | 0 | no.
6.9.22 | Shunt reactor oil 200 litter barrel | 0 | nos.
6.1 | Instruments for Communication & SCADA
6.10.1 | Digital data (Communication) analyzer | 1 | lot
6.10.2 | Generator and Receiver for the following interfaces: (1) V.24/RS232 SYNC AND ASYNC (2) V.35 (3) G.703 CO-DIR AND 2048kbps and 704kbps (4) Bit Error rate measuring facility | 1 | lot
6.10.3 | Digital selective level meter (50Hz to 600kHz) plus level generator (50Hz to 2MHz) | 1 | lot
6.10.4 | Subscriber Module for DCS 255 Exchange | 1 | lot
6.11 | Post Type Insulator
6.11.1 | For 420kV | 0 | nos.
6.11.2 | For 245kV | 3 | nos.
6.11.3 | For 145kV | 3 | nos.
6.12 | Gas Insulated Line (GIL)
6.12.1 | 420kV, 4000A, GIL | 0 | m
6.12.2 | 420kV, 2000A, GIL | 0 | m
6.12.3 | 245kV, 3150A, GIL | 20 | m
6.12.4 | 245kV, 2000A, GIL | 0 | m
6.12.5 | 145kV, 3150A, GIL | 0 | m
6.13 | Disc Insulator
6.13.1 | Each type of Disc Insulator | 20 | nos.
6.14 | Conductor
6.14.1 | Each type of Bus Conductor | 0 | m
6.14.2 | Each size of Rigid Tubular Conductor | 0 | m
6.15 | Clamp and Fitting
6.15.1 | Each type of Clamps and Fittings (bidder to list) for each substation | 10 | nos.
6.16 | Special tools / instruments for testing, operation and maintenance
6.16.1 | SF6 Gas Treatment Plant For Gas Filling,Recovery,Evacuation,Filtering,Drying and Storage with necessary accessories (DILO) | 4 | sets
6.16.2 | 1 cylinder of SF6 gas with valve | 0 | sets
6.16.3 | SF6 gas leakage detector (Infrared type) | 0 | sets
6.16.4 | SF6 density monitoring device | 0 | sets
6.16.5 | SF6 pressure monitring device | 0 | sets
6.16.6 | Offline Partial Discharge monitoring Device for GIS | 0 | sets
6.16.7 | Dew point Meter | 0 | sets
6.16.8 | Oxygen Analyzer | 0 | sets
6.16.9 | SF6 Multi-Analyser for measurement of %SF6, Moister and SO2 concetration | 0 | sets
6.16.10 | Portable vacuum pump suitable for SF6 circuit breaker | 0 | sets
6.16.11 | Contact resistance measurement test set (suitable for measurement down to 1 µ ohm at 10A d.c.) | 0 | sets
6.16.12 | 5kV insulation resistance test set (range 0.5 –1.0 - 2.5 - 5 kV) | 0 | sets
6.16.13 | Earth resistance test set (range 10-100-1000 ohm: min scale division 0.1 ohm) | 0 | sets
6.16.14 | Clip-on mA meter (for spill current) | 0 | sets
6.16.15 | Thermovision Camera (Flir System) | 0 | sets
6.16.16 | Oil Insulation Tester | 0 | sets
6.16.17 | Circuit breaker operational analyzer with accessories including connecting lead | 0 | sets
6.16.18 | EMI Measuring device | 0 | sets
6.16.19 | Portable Lightning Arrester Diagnostic System (PLADS) | 0 | sets
6.16.20 | Set of Tools for GIS at each substation as per section-3, volume-2 and as offered by manufacturer | 1 | lot
6.16.21 | Set of Tools for each substation ( as per table of section II, schedule A of volume 03 ) | 0 | sets
6.16.22 | Portable Earthing Leads | 0 | sets
6.16.23 | Advanced and automated meter testing set (CMC 430 + Test Universe for advanced meter testing + SEM 1 scanning equipment for meters) | 0 | sets
6.16.24 | Battery Capacity Tester TORKEL 860 (Battery Load Unit) | 0 | sets
6.16.25 | CMC 356 (With complete license) + RelaySimTest (Software for system based protection testing) + CMGPS 588 (GPS controlled time reference) | 0 | sets
6.16.26 | Battery ground fault detector (BGFT, Megger) | 0 | sets
6.16.27 | CIBANO 500 (Test system for medium and high voltage circuit breaker) + CB MC2 (Main contact module for CIBANO 500) + CB TN3 (Transducer node for CIBANO 500) + PTM (Primary Test Manager software) | 0 | sets
Total of Section-4
(Carried to Schedule-5:Grand summary)
TOTAL OF SCHEDULE NO.2 (To be indicated in Schedule No.5 Ground Summary)
Name of Bidder
Signature of Bidder
Notes:
Due to decrease or increase of any quantity mentioned above in unit "sets, nos., m, m², m³, liter, kg " during execution stage, the payment shall be at actual basis.
"-" Dash means included
¹ Bidders shall enter a code representing the country of origin of all imported plant and equipment.
2 Specify currency in accordance with Bid Data Sheet 19.1
GIL length shall be measured from the last GIS equipment compartment to SF6/Air bushing

## Schedule 3
Schedules of Rates and Prices
Schedule 3: Design Services
|  |  | Qty | Unit Price 1 |  | Total Price 1
No. | Description | Unit |  | Foreign currency portion | Local currency portion | Foreign currency portion | Local currency portion
|  |  | (1) | (2) | (3) | (1) X (2) | (1) X (3)
SECTION-I | Hi-Tech 230/33kV Gas Insulated Substation:
a) | Design and engineering services, local and foreign part | Lump sum | 1
SECTION-II | Section-II: Kaliakoir 230kV AIS Bay extension
a) | Design and engineering services, local and foreign part | Lump sum | 1
SECTION-III | Anwara 230/132/33kV Indoor GIS:
a) | Design and engineering services, local and foreign part | Lump sum | 1
b) | Surge Arrester design, calculation for Voltage rating, MCOV, Discharge class, residual voltage, etc. | Lump sum | 1
SECTION-IV | Cox’s Bazar (N) 132/33kV Indoor GIS
a) | Design and engineering services, local and foreign part | Lump sum | 1
SECTION-V | Teknaf 132/33kV Indoor GIS
a) | Design and engineering services, local and foreign part | Lump sum | 1
TOTAL OF SCHEDULE NO.3 (To be indicated in Schedule No.5 Ground Summary)
Name of Bidder
Signature of Bidder
Notes:
1 Specify currency in accordance with Bid Data Sheet 19.1

## Schedule -4
Schedules of Rates and Prices
Schedule No. 4. Installation and Other Services
Item | Description | Qty. (1) | Unit | Foreign Currency (in……….) |  | Local Currency (in BDT)
|  |  |  | EXW Unit Price1 | EXW Total Price1 | EXW Unit Price | EXW Total Price
|  |  |  | (2) | (1) x (2) | (3) | (1) x (3)
SECTION-I | Hi-Tech 230/33kV Gas Insulated Substation:
1A | 400kV GIS Switchyard (Future)
| 420kV Outdoor Type Gas Insulated Switchgear (GIS) | 0 | Sets
1A1 | 420kV GIS Double Busbar, 400kV Line Feeder Bay with Local Control Cubicle and support structure |  | bays |  | 0
1A2 | 420kV GIS Double Busbar , 400kV Auto Transformer Bay with Local Control Cubicle and support structure |  | bays |  | 0
1A3 | 420kV GIS Double Busbar , 420kV Bus Coupler Bay with Local Control Cubicle and support structure |  | bays |  | 0
1A4 | 420kV GIS Single Busbar , 420kV Bus Section Bay with Local Control Cubicle and support structure |  | bays |  | 0
1A5 | 420kV GIS Double Busbar , 420kV Bus VT with Busbar ES circuit Bay with Local Control Cubicle and support structure |  | bays |  | 0
1A6 | Gas Insulated Line (GIL) for 420kV GIS connection with necessary connecting terminal chambers including support structures5 |  |  |  | 0
1A6.1 | For 4000A Circuits between Transmission Line and 420kV GIS |  | meter |  | 0
1A6.2 | For 2000A Circuits between Auto Transformer and 420kV GIS |  | meter |  | 0
| 420 kV Air Insulated Switchgear (AIS) |  |  |  | 0
1A7 | Single-phase, 3-winding, 420kV, 50Hz, 1425kVp BIL, capacitor type voltage transformer with support structure |  | nos. |  | 0
1A8 | 390kV rated voltage, 303kV(rms) continuous operating voltage at 50°C, 10kA, 50Hz, Heavy duty class, metal oxide type, single phase surge arresters with surge counter and support structure |  | nos. |  | 0
1A9 | Wave trap, single phase, 420kV, 4000A, 1mH with support structure and insulators |  | nos. |  | 0
1A10 | Rigid tubular bus and/or stranded conductors including all accessories for each connections as required for completing 400kV GIS Switchyard |  | lot |  | 0
1A11 | Insulators and fittings including all necessary clamps and connectors as required for completing 400kV GIS Switchyard |  | lot |  | 0
1A12 | Steel gantry for six (6) circuits of 400kV Transmission Line including all necessary accessories as required for completing 400kV GIS Switchyard |  | lot |  | 0
1B | 245kV GIS Switchyard, structures & connections
245kV indoor Type Gas Insulated Switchgear (GIS)
1B1 | 245kV GIS Double Busbar , 245kV Line Feeder Bay with Local Control Cubicle and support structure | 2 | Sets
1B2 | 245kV GIS Double Busbar, 245kV Transformer Bay with Local Control Cubicle and support structure | 2 | Sets
1B3 | 245kV GIS Double Busbar , 245kV Bus Coupler Bay with Local Control Cubicle and support structure | 1 | Sets
1B4 | 245kV GIS Double Busbar , 245kV Bus Section Bay with Local Control Cubicle and support structure | 0 | Sets
1B5 | 245kV GIS Double Busbar , 245kV Bus VT with Busbar ES circuit Bay with Local Control Cubicle and support structure | 2 | Sets
1B6 | Busbar extension module | 2 | Sets
245kV Air Insulated Switchgear (AIS)
1B7 | 198kV rated voltage, 158kV (rms) continuous operating voltage at 50oC, 10kA nominal discharge current, 50Hz, gapless metal oxide type, single phase Surge Arresters, outdoor type | 12 | nos.
1B8 | Rigid tubular conductor and/or stranded conductors including accessories for each connection as required for completing 230kV Switchyard
1B8.1 | Tubular Conductor and/or Flexible Conductor | 1 | lot
1B9 | Insulator and fittings including all necessary clamps and connectors as required for completing 230kV Switchyard
1B9.1 | Insulator | 1 | lot
1B9.2 | Fittings & Clamps, Connector | 1 | lot
1B9.3 | Nut-bolt | 1 | lot
1B10 | Steel gantry for each circuit of 245kV Transmission Line, Transformer & Equipment support Structure including all necessary accessories required for completing 230kV Switchyard
1B10.1 | Steel Structure for T/L with Nut & Bolts
1B10.1.a) | Gantry Column with single beam | 9 | Nos
1B10.1.b) | Beam | 6 | Nos
1B10.1.c) | Gantry Column with double beam | 0 | Nos
1B10.2 | Equipment Structure with Nut & Bolts
1B10.2.a) | LA | 12 | Nos.
1B10.2.b) | Outdoor CSE | 0
1B10.3 | Nut & Bolts | 1 | lot
1B10.4 | LV power & control cable tray including fitting, fixing accessories | 1 | lot
1B10.5 | HV power Cable tray including fitting, fixing accessories | 0 | lot
1C | 145kV Switchger & connection (N/A) | 0 | Sets
1D | 36kV Switchger & connection |  |  | 0
1D1 | 36kV, 3000A, 31.5kA/1sec, 50Hz, 170kVp BIL, gas or vacuum circuit breaker with spring-stored energy operating mechanism | 2 | sets
1D2 | 36kV, 3000A, 31.5kA/1sec, 50Hz, 170kVp BIL, single vertical break, post type, motor operated disconnector | 4 | sets
1D3 | 36kV, 800A, 31.5kA/1sec, 50Hz, 170kVp BIL, single vertical break, post type, motor operated disconnector with earth switch for Auxiliary connection | 2 | sets
1D4 | single-phase, 2-secondary windings (33/√3kV / 110/√3V / 110/√3V), 36kV, 31.5kA/1sec, 50Hz, 170kVp BIL, inductive voltage transformers | 6 | nos.
1D5 | 30kV rated voltage, 10kA nominal discharge current, 50Hz, Heavy duty station class, single phase surge arrester for 33kV incomer & Auxiliary connection | 12 | nos.
1D6 | Current transformer 36 kV, single-phase, 4-core, multi ratio, 3000-2500/1-1-1-1A, 31.5 kA / 1 sec, 50 Hz, 170/70 kV BIL, post type current transformer. | 6 | nos.
1D7 | Auxiliary side connection between 36kV terminal to switches including necessary fittings, insulators, structures, conductors, fuse and 36kV XLPE cable etc. for 2 sets of 33/0.415kV Auxiliary transformer | 1 | lot
1D8 | One (1) lot of stranded flexible conductors or tubular conductors including other accessories for each connection as required for completing 36kV Switchyard | 1 | lot
1D9 | One (1) lot of insulators, post insulators, fittings, clamps, connectors, steel structures, cable trays, nuts & bolts, etc. including other accessories for each connection as required for completing 36kV Switchyard and auxiliary transformer connection | 1 | lot
1D10 | One (1) lot of cables & terminations including other accessories for auxiliary transformer connection | 1 | lot
1E | Power Transformers and Earthing/Auxiliary Transformers
1E1 | 230/33 kV, 120/140 MVA (ONAN/ONAF), three phase outdoor type power transformer | 2 | sets
1E2 | Auxiliary power transformer 33/0.415 kV, 350 kVA | 2 | sets
1E3 | Fire fighting system for 230/33 kV Power Transformer | 2 | sets
1F | Control, Protection, Substation Automation and Metering
230kV Circuits
1F1 | Control, Protection, Monitoring including SAS Function for overhead line circuits, along with Control & Protection Cubicles | 2 | sets
1F2 | Control, Protection, Monitoring including SAS Function for Power transformer (140MVA) circuits, along with Control & Protection Cubicles | 2 | sets
| Control, Monitoring, Protection & Substation Automation System for two (2) sets of 420kV bus coupler bays | 0 | lot
| Control, Monitoring, Protection & Substation Automation System for two (2) sets of 420kV bus section bays | 0 | lot
| Control, Monitoring, Protection & Substation Automation System for one (1) lot of 420KV busbars | 0 | lot
| Tariff metering for 400kV system | 0 | lot
| Digital Disturbance Recorder with Analysis Computor for 400kV system and 230kV system | 0 | lot
| Line differential protection relays for the transmission lines to Meghnaghat-1/2 and Banskhali-1/2 at remote end substation | 0 | sets
245kV Circuits
1F1 | Control, Protection, Monitoring including SAS Function for overhead line circuits, along with Control & Protection Cubicles | 2 | sets
1F3 | Control, Protection, Monitoring including SAS Function for Bus Coupler circuits, along with Control & Protection Cubicles | 1 | sets
1F4 | Control, Protection, Monitoring including SAS Function for Bus section circuits, along with Control & Protection Cubicles | 0 | sets
1F5 | Busbar Protection including SAS Function (230kV Circuit) | 1 | sets
1F6 | Tariff meter
1F6.1 | Meters (Main & Check) | 4 | sets
1F6.2 | Complete Panel (Front opening, Swing frame type) including wiring, lighting, heater, humidity controller, TTB, MCBs & other accessories | 1 | lot
36kV Circuits
1F7 | Control, Monitoring, Protection & SAS function for 33kV incomer feeder power system, along with Control & Protection Cubicles | 2 | sets
1F8 | Control, Monitoring, Protection & SAS function for Unloaded tertiary side of Auto-transformer (can be merged with TR main/backup protection) | 0 | sets
1F9 | Tariff meter
1F9.1 | Meters (Main & Check) | 2 | sets
1F9.2 | Complete Panel (Front opening, Swing frame type) including wiring, lighting, heater, humidity controller, TTB, MCBs & other accessories | 1 | lot
1F10 | Substation Automation system | 1 | lot
1G1 | Digital Fault & Disturbance Recorder | 1 | lot
1H | 230kV & 132kV & 33kV Power Cables, associated Outdoor Terminations and GIL
1H1 | 2000 mm2 (least), 245 kV, 2,000A, 50kA/ 1 sec, 50Hz, 1,050/460 kV BIL, single phase XLPE cable. | 0 | m
1H2 | 2000 mm2 (least), 145 kV, 2,000A, 40kA/ 1 sec, 50Hz, 650/275kV BIL, single phase XLPE cable. | 0 | m
1H3 | 245 kV, 2,000A, 50kA/ 1 sec, 50Hz, 1,050/460 kV BIL, cable terminal end & associated support structures for single phase XLPE cable. | 0 | Nos.
1H4 | 145 kV, 2,000A, 40kA/ 1 sec, 50Hz, 1,050/460 kV BIL, cable terminal end & associated support structures for single phase XLPE cable. | 0 | Nos.
1H5 | 36kV, 800mm2, 31.5kA/ 1 sec, 50Hz, 170/70 kV BIL, single phase XLPE cable. | 0 | m
1H6 | 36kV, 31.5kA/ 1 sec, 50Hz, 170/70 kV BIL, appropriate current capacity cable terminal end & associated support structures for single phase XLPE cable. | 0 | Nos.
1H7 | 230kV, 3150A GIL | 120 | m
1I | Earthing and Lightning Protection system
1I1 | Earthing system for complete substation | 1 | lot
1I2 | Lightning Protection System for complete substation | 1 | lot
1I3 | 3-phase Portable earthing devices | 2 | sets
1J | Multicore Low Voltage Power & Control Cables
1J1.1 | LV Control Cable | 1 | lot
1J1.2 | LV Power Cable | 1 | lot
1K | Batteries, chargers & DC distribution
1K1 | 110V Ni-cad Batteries with chargers and distribution boards
i | 110V Ni-cad Batteries, 350Ah @ 5h | 2 | sets
ii | 120A Battery chargers | 2 | sets
iii | DC Distribution Board | 1 | lot
iv | 3kVA, 240V, 50Hz UPS (inverter) | 2 | sets
1K2 | 48V Ni-cad Batteries with chargers and distribution board
i | 48V Ni-cad Batteries, 200Ah @ 5h | 2 | sets
ii | 90A Battery chargers | 2 | sets
iii | DC Distribution Board | 1 | lot
1K3 | Necessary modification & extension works in existing DCDB | 0 | lot
1L | LVAC Distribution
1L1 | LVAC switchboard for substation services | 1 | lot
1L2 | Tariff metering panel | 1 | lot
1M | Civil Works, Building and Foundation
1M1 | Complete land development and slope protection
i. | Complete compacted land development with carried/dredged earth filling including approach road | 10658 | cubic meter
ii. | Slpoe protection
a) | Slpoe (1V:2H) protection with turfing | 650 | sqm
1M2 | Complete design, supply and construction of all civil items required for the outdoor works including but not limited to filling / cutting soil and leveling up to finished level and within property line suitable for 230kV & 132kV GIS switchyards, Transformer yard | 1 | lot
1M3* | Complete civil items required for outdoor works
i | Outdoor gantry foundation in 230kV switchyard
a) | Gantry column | 9 | nos.
ii | Outdoor equipment foundation in 230kV switchyard
a) | LA | 12 | nos.
b) | GIL support structure foundation | 1 | lot
iii | Outdoor gantry foundation in 33kV switchyard | 1 | lot
iv | Outdoor equipment foundation 33kV switchyard | 1 | lot
v | Transformer foundation | 2 | nos.
vi | Blast wall with foundation | 2 | nos.
vii | Boundary wall for overall plan | 600 | meter
viii | Substation main gate | 1 | nos.
ix | Chain link fencing including gates | 100 | meter
x | Approach road (pavement width 6m) | 20 | meter
xi | Internal road
a) | 6m wide road | 100 | meter
b) | 4.5m wide road | 600 | meter
c) | 1.5 walk way | 10 | meter
xii | Cable trench/tunnel with soakpit
a) | Cable Trench for LV power & control cable | 100 | meter
xiii | Surface drain | 500 | meter
xiv | Whole substation surface finishing with drainage system including outlet (excluding surface drain) | 1 | lot
xv | Gravel laying in switchyard area | 350 | sqm
xvi | Septic tank and soak way | 2 | nos
xvii | Pump shed including deep tubewell, motor, pump, water reservoir, water pipe line, electrical connetion etc. | 1 | lot
xviii | Guard house | 1 | nos
xix | Sentry post | 4 | nos
xx | Car port | 1 | nos
1M4** | GIS cum control room building & Ansar barack
i | Two storied 230kV GIS building (35mX12m) | 840 | sqm
ii | 10 ton EOT crane installation arrangement (excluding price for supply of EOT crane) | 1 | lot
iii | Three storied 230kV control room building (20mX12m) | 720 | sqm
iv | Lift (6 person) | 1 | lot
v | Single Storied Ansar Barack (5.1mx19.75m) | 10.725 | sqm
1M5 | Testing of Foundation
a) | Compression test of pile | 2 | nos
b) | Uplift test of pile | 1 | nos
* actual payment shall be as per actual work at site during execution stage
** measurement method = clear length x clear width x no. of story
1N | Building Lighting, Switchyard lighting, Small Power, Air Conditioning, Ventilation, Fire Fighting & CCTV system | 1 | lot
1N1 | Indoor Lighting (LED type), small power, air conditioning and Ventilation and emergency DC lighting | 1 | lot
1N2 | Lighting for outside building for security, roadway, switchyard and emergency DC lighting for Outdoor | 1 | lot
1N3 | Fire Alarm & Fire Fighting system for GIS Hall & Control Room
1N3.1 | Fire Fighting system For 230kV GIS Hall & Panel Room | 1 | lot
1N3.2 | Fire Fighting system For 400kV GIS Hall & Panel Room | 0 | lot
1N3.3 | Fire Fighting system For Control Room | 1 | lot
1N4 | Complete CCTV with motion sensor (each room and S/Y) | 1 | lot
1O | Telecommunication System Fibre optic multiplexer equipment for communication and protection
| Telecommunication System Fibre optic multiplexer equipment for communication and protection for - 87 or 21 relay for each transmission line protection (through fibre cores) - 21 relay carrier signal (main and back-up) - SCADA data from switchgear and control system - IP and Analog telephone system - Hot-line telephone system -Substation LAN system | 1 | lot
1P | SCADA system for Telecontrol and Telemetering
1P1 | SCADA system for Telecontrol and Telemetering | 1 | lot
1Q | Generator for Emergency Aux. Power |  |  |  | 0
1Q1 | Generator for Emergency Aux. Power | 1 | set
1R | Other Equipment
1R1 | Scissor Lift | 1 | set
1R2 | Emergency Interphone (each room) | 1 | lot
Total of Section-I
(Carried to Schedule-5:Grand summary)
SECTION-II | Section-II: Kaliakoir 230kV AIS Bay extension
2A | 400kV Switchyard, structures & connections (Deleted)
| 420kV Outdoor Type Gas Insulated Switchgear (GIS) | 0 | Sets
1A1 | 420kV GIS Double Busbar, 400kV Line Feeder Bay with Local Control Cubicle and support structure |  | bays |  | 0
1A2 | 420kV GIS Double Busbar , 400kV Auto Transformer Bay with Local Control Cubicle and support structure |  | bays |  | 0
1A3 | 420kV GIS Double Busbar , 420kV Bus Coupler Bay with Local Control Cubicle and support structure |  | bays |  | 0
1A4 | 420kV GIS Single Busbar , 420kV Bus Section Bay with Local Control Cubicle and support structure |  | bays |  | 0
1A5 | 420kV GIS Double Busbar , 420kV Bus VT with Busbar ES circuit Bay with Local Control Cubicle and support structure |  | bays |  | 0
1A6 | Gas Insulated Line (GIL) for 420kV GIS connection with necessary connecting terminal chambers including support structures5 |  |  |  | 0
1A6.1 | For 4000A Circuits between Transmission Line and 420kV GIS |  | meter |  | 0
1A6.2 | For 2000A Circuits between Auto Transformer and 420kV GIS |  | meter |  | 0
| 420 kV Air Insulated Switchgear (AIS) |  |  |  | 0
1A7 | Single-phase, 3-winding, 420kV, 50Hz, 1425kVp BIL, capacitor type voltage transformer with support structure |  | nos. |  | 0
1A8 | 390kV rated voltage, 303kV(rms) continuous operating voltage at 50°C, 10kA, 50Hz, Heavy duty class, metal oxide type, single phase surge arresters with surge counter and support structure |  | nos. |  | 0
1A9 | Wave trap, single phase, 420kV, 4000A, 1mH with support structure and insulators |  | nos. |  | 0
1A10 | Rigid tubular bus and/or stranded conductors including all accessories for each connections as required for completing 400kV GIS Switchyard |  | lot |  | 0
1A11 | Insulators and fittings including all necessary clamps and connectors as required for completing 400kV GIS Switchyard |  | lot |  | 0
1A12 | Steel gantry for six (6) circuits of 400kV Transmission Line including all necessary accessories as required for completing 400kV GIS Switchyard |  | lot |  | 0
2B | 230kV Switchyard, structures & connections
230kV Air Insulated Switchgear, Equipment Connection and Steel Structure
2B1 | 230kV, 3000A, 50kA/1sec, 50Hz, 1425kVp BIL, live tank type, single-pole operation, SF6 gas circuit breakers with spring-stored energy operating mechanism | 3 | Sets
2B2 | 230kV, 3000A, 50kA/1sec, 50Hz, 1425kVp BIL, horizontal double break, post type, motor operated disconnectors with motor-operated earthing switch. | 2 | Sets
2B3 | 230kV, 3000A, 50kA/1sec, 50Hz, 1425kVp BIL, horizontal double break, post type, motor operated disconnectors without earthing switch | 6 | Sets
2B4 | Single-phase, 5-core, 230kV, 50kA/1sec, 3000-1500/1A, 50Hz, 1425kVp BIL post type current transformer | 12 | Nos
2B5 | Single-phase, 3-core, 400kV, 50Hz, 1425kVp BIL, capacitor type voltage transformers. | 6 | Nos
2B6 | 198kV rated voltage, 158kV(rms) continuous operating voltage at 50˚c 10kA nominal discharge current, 50Hz, Heavy duty station class, gapless metal oxide type, single phase surge arresters. | 6 | Nos
2B7 | Deleted
2B8 | 400kV post type support insulators required for completing 400kV busbar and switchgear as specified in the technical specifications and bid drawings. | 1 | lot
2B9 | rigid tubular bus [Aluminium of grade 63401 WP], flexible conductors, insulators, fittings including all necessary clamps and connectors required for completing 230kV busbar and switchgear connection as specified in the technical specifications and bid drawings. Bus capacity shall be minimum 4000A/50kA/1s. Existing Bus is Aluminium Tube with outer dia. 160mm. | 1 | lot
2B10 | Steel structures for gantry and equipment supports required for completing 400kV busbar and switchgear as specified in the technical specifications and bid drawings. | 1 | lot
2C | 145kV GIS Switchyard, structures & connections (Deleted) | 0 | Sets
2D | 36kV Switchgears and Connections with Auto Transformer & Earthing/ Auxiliary Transformers (Deleted) | 0 | Sets | 0
2E | Power Transformers and Earthing/Auxiliary Transformers | 0 | Sets
2F | Control, Protection, Substation Automation and Metering
230kV Circuits
2F1 | Control, Monitoring, Protection (Main-1 & Main-2 relay) & Substation Automation Facility including event recording function for two (02) sets of 230KV overhead line circuits bays. | 2 | sets
2F2 | Renovation/Extension of existing Busbar protection for 230kV system. | 1 | lot
2F3 | Tariff metering panel for each 230kV line feeders. | 1 | lot
Substation Automation System
2F4 | Extension of SAS including all required equipment & accessories | 1 | lot
|  | 0 | lot
2G | Digital Fault & Disturbance Recorder
2G1 | Modification / extension of Digital Fault and Disturbance recorder (DFDR) | 1 | lot
2H | 230kV & 132kV & 33kV Power Cables, associated Outdoor Terminations and GIL
2H1 | 2000 mm2 (least), 245 kV, 2,000A, 50kA/ 1 sec, 50Hz, 1,050/460 kV BIL, single phase XLPE cable. | 900 | m
2H2 | 2000 mm2 (least), 145 kV, 2,000A, 40kA/ 1 sec, 50Hz, 650/275kV BIL, single phase XLPE cable. | 0 | m
2H3 | 245 kV, 2,000A, 50kA/ 1 sec, 50Hz, 1,050/460 kV BIL, cable terminal end & associated support structures for single phase XLPE cable. | 6 | Nos.
2H4 | 145 kV, 2,000A, 40kA/ 1 sec, 50Hz, 1,050/460 kV BIL, cable terminal end & associated support structures for single phase XLPE cable. | 0 | Nos.
2H5 | 36kV, 800mm2, 31.5kA/ 1 sec, 50Hz, 170/70 kV BIL, single phase XLPE cable. | 0 | m
2H6 | 36kV, 31.5kA/ 1 sec, 50Hz, 170/70 kV BIL, appropriate current capacity cable terminal end & associated support structures for single phase XLPE cable. | 0 | Nos.
2H7 | 230kV, 3150A GIL | 0 | m
2I | Earthing and Lightning Protection system
2I1 | Earthing System for Extension part of Substation | 1 | lot
2I2 | Lightning Protection system for Extension part of Substation | 1 | lot
2J | Multicore Low Voltage Power & Control Cables
2J1 | LV Power and Control Cables for completion of entire Bay Extension works | 1 | lot
2K | Batteries, chargers & DC distribution
1K1 | 110V Ni-cad Batteries with chargers and distribution boards
i | 110V Ni-cad Batteries, 350Ah @ 5h | 2 | sets
ii | Battery chargers | 2 | sets
iii | DC Distribution Board | 1 | lot
iv | 3kVA, 240V, 50Hz UPS powered from 110V DC distribution board for Substation Automation System | 2 | sets
1K2 | 48V Ni-cad Batteries with chargers and distribution board
i | 48V Ni-cad Batteries, 200Ah @ 5h | 2 | sets
ii | Battery chargers | 2 | sets
2K1 | Extension of existing 110V DC distribution board/ new DCDB panel | 1 | lot
2K2 | Extension of existing 48V DC distribution board/ new DCDB panel | 1 | lot
2L | LVAC Distribution
2L1 | Extension of LVAC switchboard | 1 | lot
2M | Civil Works, Building and Foundation
2M1* | Complete land development and slope protection
i | Complete compacted land development with carried/dredged earthfilling | 11000 | cubic meter
ii | Slpoe protection
a) | Slpoe (1V:2H) protection with CC block | 1800 | sqm
2M2 | Complete design, supply and construction of all civil items required for the outdoor works including but not limited to filling / cutting soil and leveling up to finished level and within property line suitable for 230kV & 132kV GIS switchyards, Transformer yard | 1 | lot
2M3* | Complete civil items required for outdoor works
i | Outdoor gantry foundation in 230kV switchyard
a) | Gantry column | 9 | nos.
ii | Outdoor equipment foundation 230kV switchyard
a) | CB | 3 | set**
b) | DS with ES | 2 | set**
c) | DS without ES | 6 | set**
d) | CT | 12 | nos
e) | CVT | 6 | nos
f) | LA | 6 | nos
g) | PI | 1 | lot
iii | Security boundary wall for overall plan
a) | Boundary wall with RCC retaining wall | 360 | meter
b) | Boundary wall without retaining wall | 100 | meter
iv | Internal road
a) | 4.5m wide road | 200 | meter
v | Cable trench/tunnel with soakpit
a) | Cable trench for HV Power cable | 300 | meter
b) | Cable trench for LV power & control cable | 300 | meter
vi | Surface drain | 350 | meter
vii | Substation surface finishing with drainage system including outlet (excluding surface drain) | 1 | lot
viii | Gravelling in switchyard area | 3000 | sqm
2M4 | GIS cum control room building & Ansar Barack | Deleted | Deleted
2M5 | Testing of foundation
i | Uplift test of pile | 1 | nos
* actual payment shall be as per actual work at site
** one set includes foundation for three phases of a circuit
2N | Building Lighting, Switchyard lighting, Small Power, Air Conditioning, Ventilation, Fire Fighting & CCTV system | 1 | lot
2N1 | Indoor lighting (LED type), LV power supply, and emergency DC lighting for extension work. | 1 | lot
2N2 | Deleted | 0 | lot
2N3 | Lighting (flood light LED type) for security, roadway, switchyard and emergency DC lighting at strategic locations for equipment operation and inspection for extension work. | 1 | lot
2N4 | Deleted | 0 | lot
2O | Telecommunication System Fibre optic multiplexer equipment for communication and protection
2O1 | One (01) complete lot of equipment for extension of existing fibre optic multiplexer equipment at local and remote end Substation for protection & communication, for required part of substation, shall be designed, supplied, delivered, installed, tested and commissioned and integrated into the existing system, under this contract. Fibre optic multiplexer equipment is to be provided for - 21 (or 87 with built-in 21) relay for each transmission line protection (through fibre cores or backup PLC) Distance relay carrier signal (main and back-up) SCADA data from switchgear and control system through SAS Hot-line telephone system Substation LAN system | 1 | lot
2O2 | Armoured Underground Optical Fibre (48 cores) cables from terminal box at gantry structure to MDF | 1 | lot
2P | SCADA system for Telecontrol and Telemetering
2P1 | SCADA system for Telecontrol and Telemetering | 1 | lot
2Q | Generator for Emergency Aux. Power | 1 | set
2Q1 | Generator for Emergency Aux. Power | 0 | set
2R | Other Equipment
2R1 | Scissor Lift | 0 | set
2R2 | Emergency Interphone (each room) | 0 | lot
Total of Section-II
(Carried to Schedule-5:Grand summary)
SECTION-III | Anwara 230/132/33kV Indoor GIS: |  |  | 0
3A | 400kV GIS Switchyard, structures & connections (Not scope of work) (Deleted) | 0 | Sets
3B | 245kV GIS Switchyard, structures & connections
245kV indoor Type Gas Insulated Switchgear (GIS)
3B1 | 245kV GIS Double Busbar , 245kV Line Feeder Bay with Local Control Cubicle and support structure | 8 | Sets
3B2 | 245kV GIS Double Busbar, 245kV Transformer Bay with Local Control Cubicle and support structure | 2 | Sets
3B3 | 245kV GIS Double Busbar , 245kV Bus Coupler Bay with Local Control Cubicle and support structure | 2 | Sets
3B4 | 245kV GIS Double Busbar , 245kV Bus Section Bay with Local Control Cubicle and support structure | 2 | Sets
3B5 | 245kV GIS Double Busbar , 245kV Bus VT with Busbar ES circuit Bay with Local Control Cubicle and support structure | 4 | Sets
3B6 | Busbar extension module | 2 | Sets
245kV Air Insulated Switchgear (AIS)
3B7 | 198kV rated voltage, 158kV (rms) continuous operating voltage at 50oC, 10kA nominal discharge current, 50Hz, gapless metal oxide type, single phase Surge Arresters, outdoor type | 30 | nos.
3B8 | Rigid tubular conductor and/or stranded conductors including accessories for each connection as required for completing 230kV Switchyard
3B8.1 | Tubular Conductor and/or Flexible Conductor | 1 | lot
3B9 | Insulator and fittings including all necessary clamps and connectors as required for completing 230kV Switchyard
3B9.1 | Insulator | 1 | lot
3B9.2 | Fittings & Clamps, Connector | 1 | lot
3B9.3 | Nut-bolt | 1 | lot
3B10 | Steel gantry for each circuit of 245kV Transmission Line, Transformer & Equipment support Structure including all necessary accessories required for completing 230kV Switchyard
3B10.1 | Steel Structure for T/L with Nut & Bolts
3B10.1.a) | Gantry Column with single beam | 13 | Nos
3B10.1.b) | Beam | 10 | Nos
3B10.1.c) | Gantry Column with double beam | 0 | Nos
3B10.2 | Equipment Structure with Nut & Bolts
3B10.2.a) | LA | 30 | Nos.
3B10.2.b) | Outdoor CSE | 0
3B10.3 | Nut & Bolts | 1 | lot
3B10.4 | LV power & control cable tray including fitting, fixing accessories | 1 | lot
3B10.5 | HV power Cable tray including fitting, fixing accessories | 1 | lot
3C | 145kV GIS Switchyard, structures & connections
145kV indoor Type Gas Insulated Switchgear (GIS)
3C1 | 145kV GIS Double Busbar , 145kV Line Feeder Bay with Local Control Cubicle and support structure | 2 | Sets
3C2 | 145kV GIS Double Busbar, 145kV Transformer Bay with Local Control Cubicle and support structure | 4 | Sets
3C3 | 145kV GIS Double Busbar , 145kV Bus Coupler Bay with Local Control Cubicle and support structure | 1 | Sets
3C4 | 145kV GIS Double Busbar , 145kV Bus Section Bay with Local Control Cubicle and support structure | 0 | Sets
3C5 | 145kV GIS Double Busbar , 145kV Bus VT with Busbar ES circuit Bay with Local Control Cubicle and support structure | 2 | Sets
3C6 | Busbar extension module | 2 | Sets
145kV Air Insulated Switchgear (AIS)
3C7 | 198kV rated voltage, 158kV (rms) continuous operating voltage at 50oC, 10kA nominal discharge current, 50Hz, gapless metal oxide type, single phase Surge Arresters, outdoor type | 18 | nos.
3C8 | Rigid tubular conductor and/or stranded conductors including accessories for each connection as required for completing 230kV Switchyard
3C8.1 | Tubular Conductor and/or Flexible Conductor | 1 | lot
3C9 | Insulator and fittings including all necessary clamps and connectors as required for completing 230kV Switchyard
3C9.1 | Insulator | 1 | lot
3C9.2 | Fittings & Clamps, Connector | 1 | lot
3C9.3 | Nut-bolt | 1 | lot
3C10 | Steel gantry for each circuit of 245kV Transmission Line, Transformer & Equipment support Structure including all necessary accessories required for completing 230kV Switchyard
3C10.1 | Steel Structure for T/L with Nut & Bolts
3C10.1.a) | Gantry Column for single beam | 8 | Nos
3C10.1.b) | Beam | 6 | Nos
3C10.1.c) | Gantry Column with double beam | 0 | Nos
3C10.2 | Equipment Structure with Nut & Bolts
3C10.2.a) | LA | 18 | Nos.
3C10.2.b) | Outdoor CSE | 18
3C10.3 | Nut & Bolts | 1 | lot
3C10.4 | LV power & control cable tray including fitting, fixing accessories | 1 | lot
3C10.5 | HV power Cable tray including fitting, fixing accessories | 1 | lot
3D | 36kV Switchger & connection
3D.1 | 36kV, 3000A, 31.5kA/1sec, 50Hz, 170kVp BIL, gas or vacuum circuit breaker with spring-stored energy operating mechanism | 2 | sets
3D.2 | 36kV, 3000A, 31.5kA/1sec, 50Hz, 170kVp BIL, single vertical break, post type, motor operated disconnector with earth switch | 4 | sets
3D.3 | 36kV, 800A, 31.5kA/1sec, 50Hz, 170kVp BIL, single vertical break, post type, motor operated disconnector with earth switch for Auxiliary connection | 4 | sets
3D.4 | Two (2) sets of 36kV, 800A, 31.5kA/1sec, 50Hz, 170kVp BIL, gang operated, gas or vacuum circuit breaker with spring-stored energy operating mechanism for auxiliary transformer feeder | 2 | sets
3D.5 | single-phase, 2-secondary windings (33/√3kV / 110/√3V / 110/√3V), 36kV, 31.5kA/1sec, 50Hz, 170kVp BIL, inductive voltage transformers | 12 | nos.
3D.6 | 30kV rated voltage, 10kA nominal discharge current, 50Hz, Heavy duty station class, single phase surge arrester for 33kV incomer & Auxiliary connection | 12 | nos.
3D.7 | Current transformer 36 kV, single-phase, 4-core, multi ratio, 3000-2500/1-1-1-1A, 31.5 kA / 1 sec, 50 Hz, 170/70 kV BIL, post type current transformer. | 6 | nos.
3D.8 | Current transformer 36 kV, single-phase, 3-core, multi ratio, 10/1A, 800-1250/1-1A, 31.5kA/1sec, 50 Hz, 170/70 kV BIL, post type current transformer for auxiliary transformer feeder | 6 | nos.
3D.9 | Auxiliary side connection between 36kV terminal to switches including necessary fittings, insulators, structures, conductors, fuse and 36kV XLPE cable etc. for 2 sets of 33/0.415kV Auxiliary transformer | 1 | lot
3D.10 | One (1) lot of stranded flexible conductors or tubular conductors including other accessories for each connection as required for completing 36kV Switchyard | 1 | lot
3D.11 | One (1) lot of insulators, post insulators, fittings, clamps, connectors, steel structures including gantry, cable trays, nuts & bolts, etc. including other accessories for each connection as required for completing 36kV Switchyard and auxiliary transformer connection | 1 | lot
3D.12 | One (1) lot of cables & terminations including other accessories for auxiliary transformer connection | 1 | lot
3E | Power Transformers and Earthing/Auxiliary Transformers
3E.1 | 230/132/33 kV, 250/350 MVA (ONAN/ONAF), three phase outdoor type power (auto) transformer | 2 | sets
3E.2 | 132/33 kV, 80/120 MVA (ONAN/ONAF), three phase outdoor type power transformer | 2 | sets
3E.3 | Auxiliary power transformer 33/0.415 kV, 400 kVA | 2 | sets
3E.4 | Water Spray fire fighting system for 230/132/33 kV Power Transformer | 2 | sets
3F | Control, Protection, Substation Automation and Metering
145kV Circuits
3F1 | Control, Protection, Monitoring including SAS Function for overhead line circuits, along with Control & Protection Cubicles | 8 | sets
3F2 | Control, Protection, Monitoring including SAS Function for Power transformer (350MVA) circuits, along with Control & Protection Cubicles | 2 | sets
3F3 | Control, Protection, Monitoring including SAS Function for Bus Coupler circuits, along with Control & Protection Cubicles | 2 | sets
3F4 | Control, Protection, Monitoring including SAS Function for Bus section circuits, along with Control & Protection Cubicles | 2 | sets
3F5 | Busbar Protection including SAS Function (230kV Circuit) | 1 | sets |  | 0
3F6 | Tariff meter
3F.6.1 | Meters (Main & Check) | 8 | sets
3F.6.2 | Complete Panel (Front opening, Swing frame type) including wiring, lighting, heater, humidity controller, TTB, MCBs & other accessories | 1 | lot
145kV Circuits
3F7 | Control, Protection, Monitoring including SAS Function for overhead line circuits, along with Control & Protection Cubicles | 2 | sets
3F8 | Control, Protection, Monitoring including SAS Function for Power transformer (350MVA) circuits, along with Control & Protection Cubicles | 2 | sets
3F9 | Control, Protection, Monitoring including SAS Function for Power transformer (120MVA) circuits, along with Control & Protection Cubicles | 2 | sets
3F10 | Control, Protection, Monitoring including SAS Function for Bus Coupler circuits, along with Control & Protection Cubicles | 1 | sets
3F11 | Control, Protection, Monitoring including SAS Function for Bus section circuits, along with Control & Protection Cubicles | 0 | sets
3F12 | Busbar Protection including SAS Function (145kV Circuit) | 1 | sets
3F13 | Tariff meter
3F.13.1 | Meters (Main & Check) | 6 | sets
3F.13.2 | Complete Panel (Front opening, Swing frame type) including wiring, lighting, heater, humidity controller, TTB, MCBs & other accessories | 1 | lot
36kV Circuits
3F14 | Control, Monitoring, Protection & SAS function for 33kV incomer feeder power system, along with Control & Protection Cubicles | 4 | sets
3F15 | Control, Monitoring, Protection & SAS function for Unloaded tertiary side of Auto-transformer | 0 | sets
3F16 | Tariff meter
3F16.1 | Meters (Main & Check) | 4 | sets
3F16.2 | Complete Panel (Front opening, Swing frame type) including wiring, lighting, heater, humidity controller, TTB, MCBs & other accessories | 1 | lot
3F17 | Substation Automation system | 1 | lot
3G | Digital Fault & Disturbance Recorder
3G1 | Digital Fault & Disturbance Recorder | 1 | lot
3H | 230kV & 132kV & 33kV Power Cables, associated Outdoor Terminations and GIL
3H1 | 2000 mm2 (least), 245 kV, 2,000A, 50kA/ 1 sec, 50Hz, 1,050/460 kV BIL, single phase XLPE cable. | 0 | m
3H2 | 2000 mm2 (least), 145 kV, 2,000A, 40kA/ 1 sec, 50Hz, 650/275kV BIL, single phase XLPE cable. | 900 | m
3H3 | 245 kV, 2,000A, 50kA/ 1 sec, 50Hz, 1,050/460 kV BIL, cable terminal end & associated support structures for single phase XLPE cable. | 0 | Nos.
3H4 | 145 kV, 2,000A, 40kA/ 1 sec, 50Hz, 1,050/460 kV BIL, cable terminal end & associated support structures for single phase XLPE cable. | 12 | Nos.
3H5 | 36kV, 800mm2, 31.5kA/ 1 sec, 50Hz, 170/70 kV BIL, single phase XLPE cable. | 0 | m
3H6 | 36kV, 31.5kA/ 1 sec, 50Hz, 170/70 kV BIL, appropriate current capacity cable terminal end & associated support structures for single phase XLPE cable. | 0 | Nos.
3H7 | 230kV, 3150A GIL | 700 | m
3I | Earthing and Lightning Protection system
3I1 | Earthing system for complete substation | 1 | lot
3I2 | Lightning Protection System for complete substation | 1 | lot
3I3 | 3-phase Portable earthing devices | 2 | sets
3J | Multicore Low Voltage Power & Control Cables
3J1.1 | LV Control Cable | 1 | lot
3J1.2 | LV Power Cable | 1 | lot
3K | Batteries, chargers & DC distribution
3K1 | 110V Ni-cad Batteries with chargers and distribution boards
i | 110V Ni-cad Batteries, 400Ah @ 5h | 1 | lot
ii | 150A Battery chargers | 1 | lot
iii | DC Distribution Board | 1 | lot
iv | 3kVA, 240V, 50Hz UPS (Inverter) | 1 | lot
3K2 | 48V Ni-cad Batteries with chargers and distribution board
i | 48V Ni-cad Batteries, 200Ah @ 5h | 1 | lot
ii | 90A Battery chargers | 1 | lot
iii | DC Distribution Board | 1 | lot | 0
3K3 | Necessary modification & extension works in existing DCDB | 0 | lot
3L | LVAC Distribution
3L1 | LVAC switchboard for substation services | 1 | lot
3L2 | Tariff metering panel | 1 | lot
3M | Civil Works, Building and Foundation
3M1* | Complete land development and slope protection
i. | Complete compacted land development with carried/dredged earthfilling including approach road | 5,66,999 | Cube meter
ii. | Slpoe protection including approach road
a) | Slpoe (1V:2H) protection with turfing | 18360 | sqm
3M2 | Complete design, supply and construction of all civil items required for the outdoor works including but not limited to filling / cutting soil and leveling up to finished level and within property line suitable for 230kV & 132kV GIS switchyards, Transformer yard | 1 | lot
3M3* | Complete civil items required for outdoor works
i | Outdoor gantry foundation in 230kV switchyard
a) | Gantry column | 13 | nos.
ii | Outdoor equipment foundation in 230kV switchyard
a) | LA | 24 | nos.
iii | Outdoor gantry foundation in 132kV switchyard
a) | Gantry column | 8 | nos.
iv | Outdoor equipment foundation in 132kV switchyard
a) | LA | 18 | nos.
b) | CSE | 18 | nos.
v | Outdoor gantry foundation in 33kV switchyard | 1 | lot
vi | Outdoor equipment foundation in 33kV switchyard | 1 | lot
vii | Transformer foundation | 4 | nos.
viii | Blast wall with foundation | 6 | nos.
ix | Boundary wall for overall plan | 1150 | meter
x | Substation main gate | 1 | nos.
xi | Chain link fencing including gates | 100 | meter
xii | Approach road (pavement width 6m) | 30 | meter
xiii | Internal road
a) | 6m wide road | 100 | meter
b) | 4.5m wide road | 1100 | meter
c) | 1.5m walk way | 10 | meter
xiv | Cable trench/tunnel with soakpit
a) | Cable trench for HV power cable | 450 | meter
b) | Cable trench for LV power & control cable | 400 | meter
xv | Surface drain | 1150 | meter
xvi | Whole substation surface finishing with drainage system including outlet (excluding surface drain) | 1 | lot
xvii | Gravelling in switchyard area | 650 | sqm
xviii | Septic tank and soak way | 4 | nos
xix | Pump shed including deep tubewell, motor, pump, water reservoir, water pipe line, electrical connetion etc. | 1 | lot
xx | Guard house | 1 | nos
xxi | Sentry post | 4 | nos
xxii | Car port | 1 | nos
xxiii | RCC culvert (top width 8m) | 15 | meter
xxiv | Property line demarkation | 1111 | meter
3M4** | GIS cum control room building & Ansar Barack
i | Two storied 230kV GIS building (55mX12m) | 1320 | sqm
ii | 10 ton EOT crane installation arrangement (excluding price for supply of EOT crane) | 1 | lot
iii | Three storied 230kV control room building (20mx12m) | 720 | sqm
iv | Elevator system (capacity: 6 people) | 1 | lot
v | Two storied 132kV GIS building (45mX12m) | 1080 | sqm
vi | 10 ton EOT crane installation arrangement (excluding price for supply of EOT crane) | 1 | lot
vii | Three storied 132kV control room building (20mx12m) | 720 | sqm
viii | Elevator system (capacity: 6 people) | 1 | lot
ix | Single Storied Ansar Barack (5.1mx20m) | 102 | sqm
3M5 | Testing of foundation
i | Compression test of pile | 4 | nos
ii | Uplift test of pile | 2 | nos
* actual payment shall be as per actual work at site
** mesurement method = clear length x clear width x no. of story
3N | Building Lighting, Switchyard lighting, Small Power, Air Conditioning, Ventilation, Fire Fighting & CCTV system | 1 | lot
3N1 | Indoor Lighting (LED type), small power, air conditioning and Ventilation and emergency DC lighting | 1 | lot
3N2 | Lighting for outside building for security, roadway, switchyard and emergency DC lighting for Outdoor | 1 | lot
3N3 | Fire Alarm & Fire Fighting system for GIS Hall & Control Room
3N3.1 | Fire Fighting system For 230kV GIS Hall & Panel Room | 1 | lot
3N3.2 | Fire Fighting system For 132kV GIS Hall & Panel Room | 1 | lot
3N3.3 | Fire Fighting system For Control Room | 1 | lot
3N4 | Complete CCTV with motion sensor (each room and S/Y) | 1 | lot
3O | Telecommunication System Fibre optic multiplexer equipment for communication and protection
| Telecommunication System Fibre optic multiplexer equipment for communication and protection for - 87 or 21 relay for each transmission line protection (through fibre cores) - 21 relay carrier signal (main and back-up) - SCADA data from switchgear and control system - IP and Analog telephone system - Hot-line telephone system -Substation LAN system | 1 | lot
3P | SCADA system for Telecontrol and Telemetering
3P1 | SCADA system for Telecontrol and Telemetering | 1 | lot
3Q | Generator for Emergency Aux. Power
3Q1 | Generator for Emergency Aux. Power | 1 | set
3R | Other Equipment
3R1 | Scissor Lift | 1 | set
3R2 | Emergency Interphone (each room) | 1 | lot
Total of Section-III
(Carried to Schedule-5:Grand summary)
SECTION-IV | Cox’s Bazar (N) 132/33kV Indoor GIS
4A | 400kV GIS Switchyard, structures & connections (Not scope of work) (Deleted) | 0 | Sets
4B | 245kV GIS Switchyard, structures & connections (Not in scope) | 0 | Sets
4C | 145kV GIS Switchyard, structures & connections
145kV indoor Type Gas Insulated Switchgear (GIS)
4C1 | 145kV GIS Double Busbar , 145kV Line Feeder Bay with Local Control Cubicle and support structure | 9 | Sets
4C2 | 145kV GIS Double Busbar, 145kV Transformer Bay with Local Control Cubicle and support structure | 3 | Sets
4C3 | 145kV GIS Double Busbar , Capacitor Bank Bays with Local Control Cubicle and support structure | 2 | Sets
4C4 | 145kV GIS Double Busbar , 145kV Bus Coupler Bay with Local Control Cubicle and support structure | 2 | Sets
4C5 | 145kV GIS Double Busbar , 145kV Bus Section Bay with Local Control Cubicle and support structure | 2 | Sets
4C6 | 145kV GIS Double Busbar , 145kV Bus VT with Busbar ES circuit Bay with Local Control Cubicle and support structure | 4 | Sets |  | 0
4C7 | Busbar extension module | 2 | Sets
145kV Air Insulated Switchgear (AIS)
4C8 | 198kV rated voltage, 158kV (rms) continuous operating voltage at 50oC, 10kA nominal discharge current, 50Hz, gapless metal oxide type, single phase Surge Arresters, outdoor type | 39 | nos.
4C9 | Rigid tubular conductor and/or stranded conductors including accessories for each connection as required for completing 230kV Switchyard
4C9.1 | Tubular Conductor and/or Flexible Conductor | 1 | lot
4C10 | Insulator and fittings including all necessary clamps and connectors as required for completing 230kV Switchyard
4C10.1 | Insulator | 1 | lot
4C10.2 | Fittings & Clamps, Connector | 1 | lot
4C10.3 | Nut-bolt | 1 | lot
4C11 | Steel gantry for each circuit of 245kV Transmission Line, Transformer & Equipment support Structure including all necessary accessories required for completing 230kV Switchyard
4C11.1 | Steel Structure for T/L with Nut & Bolts
4C11.1.a) | Gantry Column for single beam | 13 | Nos
4C11.1.b) | Beam | 11 | Nos
4C11.1.c) | Gantry Column with double beam | 0 | Nos
4C11.2 | Equipment Structure with Nut & Bolts
4C11.2.a) | LA | 39 | Nos.
4C11.2.b) | Outdoor CSE | 33 | Nos.
4C11.3 | Nut & Bolts | 1 | lot
4C11.4 | LV power & control cable tray including fitting, fixing accessories | 1 | lot
4C11.5 | HV power Cable tray including fitting, fixing accessories | 1 | lot
4D | 36kV Switchger & connection
4D.1 | 36kV, 3000A, 31.5kA/1sec, 50Hz, 170kVp BIL, gas or vacuum circuit breaker with spring-stored energy operating mechanism | 3 | sets
4D.2 | 36kV, 3000A, 31.5kA/1sec, 50Hz, 170kVp BIL, single vertical break, post type, motor operated disconnector with earth switch | 6 | sets
4D.3 | 36kV, 800A, 31.5kA/1sec, 50Hz, 170kVp BIL, single vertical break, post type, motor operated disconnector with earth switch for Auxiliary connection with support structure | 2 | sets
4D.4 | single-phase, 2-secondary windings (33/√3kV / 110/√3V / 110/√3V), 36kV, 31.5kA/1sec, 50Hz, 170kVp BIL, inductive voltage transformers with support structure | 9 | nos.
4D.5 | 30kV rated voltage, 10kA nominal discharge current, 50Hz, Heavy duty station class, single phase surge arrester for 33kV incomer & Auxiliary connection with support structure | 15 | nos.
4D.6 | Current transformer 36 kV, single-phase, 4-core, multi ratio, 3000-2500/1-1-1-1A, 31.5 kA / 1 sec, 50 Hz, 170/70 kV BIL, post type current transformer. | 9 | nos.
4D.7 | Auxiliary side connection between 36kV terminal to switches including necessary fittings, insulators, structures, conductors, fuse and 36kV XLPE cable etc. for 2 sets of 33/0.415kV Auxiliary transformer | 1 | lot
4D.8 | One (1) lot of stranded flexible conductors or tubular conductors including other accessories for each connection as required for completing 36kV Switchyard | 1 | lot
4D.9 | One (1) lot of insulators, post insulators, fittings, clamps, connectors, steel structures including gantry, cable trays, nuts & bolts, etc. including other accessories for each connection as required for completing 36kV Switchyard and auxiliary transformer connection | 1 | lot
4D.10 | One (1) lot of cables & terminations including other accessories for auxiliary transformer connection | 1 | lot
4E | Power Transformers and Earthing/Auxiliary Transformers
4E.1 | 132/33 kV, 80/120 MVA (ONAN/ONAF), three phase outdoor type power transformer | 3 | sets
4E.2 | Auxiliary power transformer 33/0.415 kV, 400 kVA | 2 | sets
4E.3 | Water Spray fire fighting system | 0 | sets
4E.4 | 132kV 50MVAR Capacitor Bank with associated equipment | 2 | sets
i) | 132kV 50MVAR Capacitor Bank | 2 | sets
ii) | Damping Reactor | 6 | nos
iii) | Neutral Current Transformer for unbalanced protection | 2 | nos
iv) | Key Interlocking System | 2 | sets
v) | LA & other associated & necessary equipment (e.g. XLPE Cable, Cable Sealing End, Gantry Column, Beam, Conductor, Insulator, Fittings etc.) | 1 | lot
4F | Control, Protection, Substation Automation and Metering
145kV Circuits
4F1 | Control, Protection, Monitoring including SAS Function for overhead line circuits, along with Control & Protection Cubicles | 9 | sets
4F2 | Control, Protection, Monitoring including SAS Function for Power transformer circuits, along with Control & Protection Cubicles | 3 | sets
4F3 | Control, Protection, Monitoring including CSD & SAS Function for Capacitor Bank circuits, along with Control & Protection Cubicles | 2 | sets
4F4 | Control, Protection, Monitoring including SAS Function for Bus Coupler circuits, along with Control & Protection Cubicles | 2 | sets
4F5 | Control, Protection, Monitoring including SAS Function for Bus section circuits, along with Control & Protection Cubicles | 2 | sets
4F6 | Busbar Protection including SAS Function (132kV Circuit) | 1 | sets
4F7 | Tariff meter
4F7.1 | Meters (Main & Check) | 11 | sets
4F7.2 | Complete Panel (Front opening, Swing frame type) including wiring, lighting, heater, humidity controller, TTB, MCBs & other accessories | 1 | lot
36kV Circuits
4F8 | Control, Monitoring, Protection & SAS function for 33kV incomer feeder power system, along with Control & Protection Cubicles | 3 | sets
4F9 | Tariff meter |  |  | 0
4F9.1 | Meters (Main & Check) | 3 | sets
4F9.2 | Complete Panel (Front opening, Swing frame type) including wiring, lighting, heater, humidity controller, TTB, MCBs & other accessories | 1 | lot
4F10 | Substation Automation system | 1 | lot
4G | Digital Fault & Disturbance Recorder
4G1 | Digital Fault & Disturbance Recorder | 1 | lot
4H | 230kV & 132kV & 33kV Power Cables, associated Outdoor Terminations and GIL
4H1 | 2000 mm2 (least), 245 kV, 2,000A, 50kA/ 1 sec, 50Hz, 1,050/460 kV BIL, single phase XLPE cable. | 0 | m
4H2 | 2000 mm2 (least), 145 kV, 2,000A, 40kA/ 1 sec, 50Hz, 650/275kV BIL, single phase XLPE cable. | 1200 | m
4H3 | 245 kV, 2,000A, 50kA/ 1 sec, 50Hz, 1,050/460 kV BIL, cable terminal end & associated support structures for single phase XLPE cable. | 0 | Nos.
4H4 | 145 kV, 2,000A, 40kA/ 1 sec, 50Hz, 1,050/460 kV BIL, cable terminal end & associated support structures for single phase XLPE cable. | 33 | Nos.
4H5 | 36kV, 800mm2, 31.5kA/ 1 sec, 50Hz, 170/70 kV BIL, single phase XLPE cable. | 0 | m
4H6 | 36kV, 31.5kA/ 1 sec, 50Hz, 170/70 kV BIL, appropriate current capacity cable terminal end & associated support structures for single phase XLPE cable. | 0 | Nos.
4H7 | 230kV, 3150A GIL | 0 | m
4I | Earthing and Lightning Protection system
4I1 | Earthing system for complete substation | 1 | lot
4I2 | Lightning Protection System for complete substation | 1 | lot
4I3 | 3-phase Portable earthing devices | 2 | sets
4J | Multicore Low Voltage Power & Control Cables
4J1.1 | LV Control Cable | 1 | lot
4J1.2 | LV Power Cable | 1 | lot
4K | Batteries, chargers & DC distribution
4K1 | 110V Ni-cad Batteries with chargers and distribution boards
i | 110V Ni-cad Batteries, 400Ah @ 5h | 1 | lot
ii | 150A Battery chargers | 1 | lot
iii | DC Distribution Board | 1 | lot
iv | 3kVA, 240V, 50Hz UPS (Inverter) | 1 | lot
4K2 | 48V Ni-cad Batteries with chargers and distribution board
i | 48V Ni-cad Batteries, 200Ah @ 5h | 1 | lot
ii | 90A Battery chargers | 1 | lot
iii | DC Distribution Board | 1 | lot
4K3 | Necessary modification & extension works in existing DCDB | 0 | lot
4L | LVAC Distribution
4L1 | LVAC switchboard for substation services | 1 | lot
4L2 | Tariff metering panel | 1 | lot
4M | Civil Works, Building and Foundation
4M1* | Complete land development and slope protection
i. | Complete compacted land development with carried/dredged earthfilling including approach road | 1,88,606 | Cube meter
ii | Slpoe protection including approach road
a) | Slpoe (1V:2H) protection with turfing | 10987 | sqm
4M2 | Complete design, supply and construction of all civil items required for the outdoor works including but not limited to filling / cutting soil and leveling up to finished level and within property line suitable for 230kV & 132kV GIS switchyards, Transformer yard | 1 | lot
4M3* | Complete civil items required for outdoor works
i | Outdoor gantry foundation in 132kV switchyard
a) | Gantry column | 13 | nos.
ii | Outdoor equipment foundation in 132kV switchyard
a) | LA | 39 | nos.
b) | CSE | 33 | nos.
iii | Outdoor gantry foundation in 33kV switchyard | 1 | lot
iv | Outdoor equipment foundation in 33kV switchyard | 1 | lot
v | Transformer foundation | 3 | nos.
vi | Blast wall with foundation | 4 | nos.
vii | Boundary wall for overall plan | 800 | meter
viii | Substation main gate | 1 | nos.
ix | Chain link fencing including gates | 100 | meter
x | Approach road (pavement width 6m) | 150 | meter
xi | Internal road
b) | 6m wide road | 200 | meter
c) | 4.5m wide road | 800 | meter
xii | Cable Trench
a) | Cable trench for HV power cable | 200 | meter
b) | Cable trench for LV power & control cable | 200 | meter
xiii | Surface drain | 800 | meter
xiv | Whole substation surface finishing with drainage system including outlet (excluding surface drain) | 1 | lot
xv | Gravelling in switchyard area | 1350 | sqm
xvi | Septic tank and soak way | 2 | nos
xvii | Pump shed including deep tubewell, motor, pump, water reservoir, water pipe line, electrical connetion etc. | 1 | lot
xviii | Guard house | 1 | nos
xix | Sentry post | 4 | nos
xx | Car port | 1 | nos
xxi | Property line demarkation | 795 | meter
xxii | Retaininy wall for approach road | 150 | meter
4M4** | GIS cum control room buiding & Ansar Barack
i | Two storied 132kV GIS building (35mx12m) | 840 | sqm
ii | 10 ton EOT crane installation arrangement (excluding price for supply of EOT crane) | 1 | lot
iii | Three storied 132kV control room buiding (20mx12m) | 720 | sqm
iv | Lift (6 person) | 1 | lot
v | Single Storied Ansar Barack (5.1mx20m) | 102 | sqm
4M5 | Testing of Foundation
i | Compression test of pile | 2 | nos
ii | Uplift test of pile | 2 | nos
* actual payment shall be as per actual work at site
** mesurement method = clear length x clear width x no. of story
4N | Building Lighting, Switchyard lighting, Small Power, Air Conditioning, Ventilation, Fire Fighting & CCTV system | 1 | lot |  | 0
4N1 | Indoor Lighting (LED type), small power, air conditioning and Ventilation and emergency DC lighting | 1 | lot
4N2 | Lighting for outside building for security, roadway, switchyard and emergency DC lighting for Outdoor | 1 | lot
4N3 | Fire Alarm & Fire Fighting system for GIS Hall & Control Room
4N3.1 | Fire Fighting system For 230kV GIS Hall & Panel Room | 0 | lot
4N3.2 | Fire Fighting system For 132kV GIS Hall & Panel Room | 1 | lot
4N3.3 | Fire Fighting system For Control Room | 1 | lot
4N4 | Complete CCTV with motion sensor (each room and S/Y) | 1 | lot
4O | Telecommunication System Fibre optic multiplexer equipment for communication and protection
| Telecommunication System Fibre optic multiplexer equipment for communication and protection for - 87 or 21 relay for each transmission line protection (through fibre cores) - 21 relay carrier signal (main and back-up) - SCADA data from switchgear and control system - IP and Analog telephone system - Hot-line telephone system -Substation LAN system | 1 | lot
4P | SCADA system for Telecontrol and Telemetering
4P1 | SCADA system for Telecontrol and Telemetering | 1 | lot
4Q | Generator for Emergency Aux. Power
4Q1 | Generator for Emergency Aux. Power | 1 | set
4R | Other Equipment
4R1 | Scissor Lift | 1 | set
4R2 | Emergency Interphone (each room) | 1 | lot
Total of Section-IV
(Carried to Schedule-5:Grand summary)
SECTION-V | Teknaf 132/33kV Indoor GIS
5A | 400kV GIS Switchyard, structures & connections (Not scope of work) (Deleted) | 0 | Sets
5B | 245kV GIS Switchyard, structures & connections (Deleted) | 0 | Sets
5C | 145kV GIS Switchyard, structures & connections
145kV indoor Type Gas Insulated Switchgear (GIS)
5C1 | 145kV GIS Double Busbar , 145kV Line Feeder Bay with Local Control Cubicle and support structure | 2 | Sets
5C2 | 145kV GIS Double Busbar, 145kV Transformer Bay with Local Control Cubicle and support structure | 2 | Sets
5C3 | 145kV GIS Double Busbar , 145kV Bus Coupler Bay with Local Control Cubicle and support structure | 1 | Sets
5C4 | 145kV GIS Double Busbar , 145kV Bus VT with Busbar ES circuit Bay with Local Control Cubicle and support structure | 2 | Sets
5C5 | Busbar extension module | 2 | Sets
145kV Air Insulated Switchgear (AIS)
5C6 | 198kV rated voltage, 158kV (rms) continuous operating voltage at 50oC, 10kA nominal discharge current, 50Hz, gapless metal oxide type, single phase Surge Arresters, outdoor type | 12 | nos.
5C7 | Rigid tubular conductor and/or stranded conductors including accessories for each connection as required for completing 230kV Switchyard
5C7.1 | Tubular Conductor and/or Flexible Conductor | 1 | lot
5C8 | Insulator and fittings including all necessary clamps and connectors as required for completing 230kV Switchyard
5C8.1 | Insulator | 1 | lot
5C8.2 | Fittings & Clamps, Connector | 1 | lot
5C8.3 | Nut-bolt | 1 | lot
5C9 | Steel gantry for each circuit of 245kV Transmission Line, Transformer & Equipment support Structure including all necessary accessories required for completing 230kV Switchyard
5C9.1 | Steel Structure for T/L with Nut & Bolts
5C9.1.a) | Gantry Column with single beam | 9 | Nos
5C9.1.b) | Beam | 6 | Nos
5C9.1.c) | Gantry Column with double beam | 0 | Nos
5C9.2 | Equipment Structure with Nut & Bolts
5C9.2.a) | LA | 12 | Nos.
5C9.2.b) | Outdoor CSE | 12 | Nos.
5C9.3 | Nut & Bolts | 1 | lot
5C9.4 | LV power & control cable tray including fitting, fixing accessories | 1 | lot
5C9.5 | HV power Cable tray including fitting, fixing accessories | 1 | lot
5D | 36kV Switchger & connection
5D.1 | 36kV, 3000A, 31.5kA/1sec, 50Hz, 170kVp BIL, gas or vacuum circuit breaker with spring-stored energy operating mechanism | 2 | sets
5D.2 | 36kV, 3000A, 31.5kA/1sec, 50Hz, 170kVp BIL, single vertical break, post type, motor operated disconnector with earth switch | 4 | sets
5D.3 | 36kV, 800A, 31.5kA/1sec, 50Hz, 170kVp BIL, single vertical break, post type, motor operated disconnector with earth switch for Auxiliary connection with support structure | 2 | sets
5D.4 | single-phase, 2-secondary windings (33/√3kV / 110/√3V / 110/√3V), 36kV, 31.5kA/1sec, 50Hz, 170kVp BIL, inductive voltage transformers with support structure | 6 | nos.
5D.5 | 30kV rated voltage, 10kA nominal discharge current, 50Hz, Heavy duty station class, single phase surge arrester for 33kV incomer & Auxiliary connection with support structure | 12 | nos.
5D.6 | Current transformer 36 kV, single-phase, 4-core, multi ratio, 3000-2500/1-1-1-1A, 31.5 kA / 1 sec, 50 Hz, 170/70 kV BIL, post type current transformer. | 6 | nos.
5D.7 | Auxiliary side connection between 36kV terminal to switches including necessary fittings, insulators, structures, conductors, fuse and 36kV XLPE cable etc. for 2 sets of 33/0.415kV Auxiliary transformer | 1 | lot
5D.8 | One (1) lot of stranded flexible conductors or tubular conductors including other accessories for each connection as required for completing 36kV Switchyard | 1 | lot
5D.9 | One (1) lot of insulators, post insulators, fittings, clamps, connectors, steel structures, cable trays, nuts & bolts, etc. including other accessories for each connection as required for completing 36kV Switchyard and auxiliary transformer connection | 1 | lot
5D.10 | One (1) lot of cables & terminations including other accessories for auxiliary transformer connection | 1 | lot
5E | Power Transformers and Earthing/Auxiliary Transformers
5E.1 | 132/33 kV, 80/120 MVA (ONAN/ONAF), three phase outdoor type power transformer | 2 | sets
5E.2 | Auxiliary power transformer 33/0.415 kV, 350 kVA | 2 | sets
5E.3 | Water Spray fire fighting system | 0 | sets
5E.4 | 33kV Capacitor Bank with associated equipment | 0 | sets
5F | Control, Protection, Substation Automation and Metering
145kV Circuits
5F1 | Control, Protection, Monitoring including SAS Function for overhead line circuits, along with Control & Protection Cubicles | 2 | sets
5F2 | Control, Protection, Monitoring including SAS Function for Power transformer (120MVA) circuits, along with Control & Protection Cubicles | 2 | sets
5F3 | Control, Protection, Monitoring including CSD & SAS Function for Capacitor Bank circuits, along with Control & Protection Cubicles | 0 | sets
5F4 | Control, Protection, Monitoring including SAS Function for Bus Coupler circuits, along with Control & Protection Cubicles | 1 | sets
5F5 | Control, Protection, Monitoring including SAS Function for Bus section circuits, along with Control & Protection Cubicles | 0 | sets
5F6 | Busbar Protection including SAS Function (132kV Circuit) | 1 | sets
5F7 | Tariff meter
5F7.1 | Meters (Main & Check) | 4 | sets
5F7.2 | Complete Panel (Front opening, Swing frame type) including wiring, lighting, heater, humidity controller, TTB, MCBs & other accessories | 1 | lot
36kV Circuits
5F8 | Control, Monitoring, Protection & SAS function for 33kV incomer feeder power system, along with Control & Protection Cubicles | 2 | sets
5F9 | Tariff meter
5F9.1 | Meters (Main & Check) | 2 | sets
5F9.2 | Complete Panel (Front opening, Swing frame type) including wiring, lighting, heater, humidity controller, TTB, MCBs & other accessories | 1 | lot
5F10 | Substation Automation system | 1 | lot
5G | Digital Fault & Disturbance Recorder
5G1 | Digital Fault & Disturbance Recorder | 1 | lot
5H | 230kV & 132kV & 33kV Power Cables, associated Outdoor Terminations and GIL
5H1 | 2000 mm2 (least), 245 kV, 2,000A, 50kA/ 1 sec, 50Hz, 1,050/460 kV BIL, single phase XLPE cable. | 0 | m
5H2 | 2000 mm2 (least), 145 kV, 2,000A, 40kA/ 1 sec, 50Hz, 650/275kV BIL, single phase XLPE cable. | 600 | m
5H3 | 245 kV, 2,000A, 50kA/ 1 sec, 50Hz, 1,050/460 kV BIL, cable terminal end & associated support structures for single phase XLPE cable. | 0 | Nos.
5H4 | 145 kV, 2,000A, 40kA/ 1 sec, 50Hz, 1,050/460 kV BIL, cable terminal end & associated support structures for single phase XLPE cable. | 12 | Nos.
5H5 | 36kV, 800mm2, 31.5kA/ 1 sec, 50Hz, 170/70 kV BIL, single phase XLPE cable. | 0 | m
5H6 | 36kV, 31.5kA/ 1 sec, 50Hz, 170/70 kV BIL, appropriate current capacity cable terminal end & associated support structures for single phase XLPE cable. | 0 | Nos.
5H7 | 230kV, 3150A GIL | 0 | m
5I | Earthing and Lightning Protection system
5I1 | Earthing system for complete substation | 1 | lot
5I2 | Lightning Protection System for complete substation | 1 | lot
5I3 | 3-phase Portable earthing devices | 2 | sets
5J | Multicore Low Voltage Power & Control Cables
5J1.1 | LV Control Cable | 1 | lot
5J1.2 | LV Power Cable | 1 | lot
5K | Batteries, chargers & DC distribution
5K1 | 110V Ni-cad Batteries with chargers and distribution boards
i | 110V Ni-cad Batteries, 350Ah @ 5h | 1 | lot
ii | 120A Battery chargers | 1 | lot
iii | DC Distribution Board | 1 | lot
iv | 3kVA, 240V, 50Hz UPS (Inverter) | 1 | lot
5K2 | 48V Ni-cad Batteries with chargers and distribution board
i | 48V Ni-cad Batteries, 200Ah @ 5h | 1 | lot
ii | 90A Battery chargers | 1 | lot
iii | DC Distribution Board | 1 | lot
5K3 | Necessary modification & extension works in existing DCDB | 0 | lot
5L | LVAC Distribution
5L1 | LVAC switchboard for substation services | 1 | lot
5L2 | Tariff metering panel | 1 | lot
5M | Civil Works, Building and Foundation
5M1* | Complete land development and slope protection
i | Complete compacted land development with carried/dredged earthfilling including approach road | 70750 | Cube meter
ii | Slpoe protection including approach road
a) | Slpoe (1V:2H) protection with turfing | 4450 | sqm
5M2 | Complete design, supply and construction of all civil items required for the outdoor works including but not limited to filling / cutting soil and leveling up to finished level and within property line suitable for 230kV & 132kV GIS switchyards, Transformer yard | 1 | lot
5M3* | Complete civil items required for outdoor works
i | Outdoor gantry foundation in 132kV switchyard
a) | Gantry column | 9 | nos.
ii | Outdoor equipment foundation in 132kV switchyard
a) | LA | 12 | nos.
b) | CSE | 12 | nos.
iii | Outdoor gantry foundation in 33kV switchyard | 1 | lot
iv | Outdoor equipment foundation 33kV switchyard | 1 | lot
v | Transformer foundation | 2 | nos.
vi | Blast wall with foundation | 3 | nos.
vii | Boundary wall for overall plan | 600 | meter
viii | Substation main gate | 1 | nos.
ix | Chain link fencing including gates | 100 | meter
x | Approach road (pavement width 6m) | 20 | meter
xi | Internal road
a) | 6m wide road | 200 | meter
b) | 4.5m wide road | 600 | meter
c) | 1.5m walk way | 10 | meter
xii | Cable trench/tunnel with soakpit
a) | Cable trench for HV power cable | 100 | meter
b) | Cable trench for LV power & control cable | 100 | meter
xiii | Surface drain | 600 | meter
xiv | Whole substation surface finishing with drainage system including outlet (excluding surface drain) | 1 | lot
xv | Gravelling in switchyard area | 1000 | sqm
xvi | Septic tank and soak way | 2 | nos
xvii | Pump shed including deep tubewell, motor, pump, water reservoir, water pipe line, electrical connetion etc. | 1 | lot
xviii | Guard house | 1 | nos
xix | Sentry post | 4 | nos
xx | Car port | 1 | nos
xxi | Culvert (top width 8m) | 10 | meter
xxii | Property line demarkation | 620 | meter
5M4** | GIS cum control room building & Ansar barack
i | Two storied 132kV GIS building (35mx12m) | 840 | sqm
ii | 10 ton EOT crane installation arrangement (excluding price for supply of EOT crane) | 1 | lot
iii | Three storied 132kV control room building (20mx12m) | 720 | sqm
iv | Lift (6 person) | 1 | lot
v | Single Storied Ansar Barack (5.1mx20m) | 102 | sqm
5M5 | Testing of foundation
i | Compression test of pile | 3 | nos
ii | Uplift test of pile | 2 | nos
* actual payment shall be as per actual work at site
** mesurement method = clear length x clear width x no. of story
5N | Building Lighting, Switchyard lighting, Small Power, Air Conditioning, Ventilation, Fire Fighting & CCTV system | 1 | lot
5N1 | Indoor Lighting (LED type), small power, air conditioning and Ventilation and emergency DC lighting | 1 | lot
5N2 | Lighting for outside building for security, roadway, switchyard and emergency DC lighting for Outdoor | 1 | lot
5N3 | Fire Alarm & Fire Fighting system for GIS Hall & Control Room
5N3.1 | Fire Fighting system For 230kV GIS Hall & Panel Room | 0 | lot
5N3.2 | Fire Fighting system For 132kV GIS Hall & Panel Room | 1 | lot
5N3.3 | Fire Fighting system For Control Room | 1 | lot
5N4 | Complete CCTV with motion sensor (each room and S/Y) | 1 | lot
5O | Telecommunication System Fibre optic multiplexer equipment for communication and protection
| Telecommunication System Fibre optic multiplexer equipment for communication and protection for - 87 or 21 relay for each transmission line protection (through fibre cores) - 21 relay carrier signal (main and back-up) - SCADA data from switchgear and control system - IP and Analog telephone system - Hot-line telephone system -Substation LAN system | 1 | lot
5P | SCADA system for Telecontrol and Telemetering
5P1 | SCADA system for Telecontrol and Telemetering | 1 | lot
5Q | Generator for Emergency Aux. Power
5Q1 | Generator for Emergency Aux. Power | 1 | set
5R | Other Equipment
5R1 | Scissor Lift | 1 | set
5R2 | Emergency Interphone (each room) | 1 | lot
Total of Section-V
(Carried to Schedule-5:Grand summary)
SECTION-VI | Mandatory Spares, Erection & Test Equipment
6.1 | 420kV Gas Insulated Switchgear | 0 | nos
6.2 | 245kV Gas Insulated Switchgear
6.2.1 | Complete module for offered type Circuit Breaker (each type) | 4 | sets
6.2.2 | DS/ES Switch | 4 | sets
6.2.3 | DS/ES mechanism | 4 | sets
6.2.4 | HES Switch | 4 | sets
6.2.5 | HES mechanism | 4 | sets
6.2.6 | Each type of auxiliary contacts unit | 4 | sets
6.2.7 | Surge arrester | 4 | sets
6.2.8 | Complete Voltage transformer module | 4 | sets
6.2.9 | Complete Current transformer module | 4 | sets
6.2.10 | Closing coils | 4 | nos.
6.2.11 | Tripping coils | 8 | nos.
6.2.12 | Circuit breaker operating mechanism | 4 | nos.
6.2.13 | Disconnector drive | 4 | nos.
6.2.14 | Coils for Blocking magnet in disconnector drive | 4 | nos.
6.2.15 | Gas pressure monitoring system | 4 | nos.
6.2.16 | Pressure Relief Device | 4 | nos.
6.2.17 | Supporting insulator with barrier | 8 | nos.
6.2.18 | Barrier insulator or gas tight barrier | 8 | nos.
6.2.19 | Rubber gaskets “O” rings and seals for SF6 gas | 1 | lot/SS
6.2.20 | All types of control valves for SF6 gas | 1 | lot/SS
6.2.21 | SF6 gas cylinders - 45 kg | 8 | nos.
6.3 | 145kV Gas Insulated Switchgear
6.3.1 | Complete module for offered type Circuit Breaker (each type) | 4 | sets
6.3.2 | DS/ES Switch | 4 | sets
6.3.3 | DS/ES mechanism | 4 | sets
6.3.4 | HES Switch | 4 | sets
6.3.5 | HES mechanism | 4 | sets
6.3.6 | Each type of auxiliary contacts unit | 4 | sets
6.3.7 | Surge arrester | 4 | sets
6.3.8 | Complete Voltage transformer module | 4 | sets
6.3.9 | Complete Current transformer module | 4 | sets
6.3.10 | Closing coils | 4 | nos.
6.3.11 | Tripping coils | 8 | nos.
6.3.12 | Circuit breaker operating mechanism | 4 | nos.
6.3.13 | Disconnector drive | 4 | nos.
6.3.14 | Coils for Blocking magnet in disconnector drive | 4 | nos.
6.3.15 | Gas pressure monitoring system | 4 | nos.
6.3.16 | Pressure Relief Device | 4 | nos.
6.3.17 | Supporting insulator with barrier | 8 | nos.
6.3.18 | Barrier insulator or gas tight barrier | 8 | nos.
6.3.19 | Rubber gaskets “O” rings and seals for SF6 gas | 1 | lot/SS
6.3.20 | All types of control valves for SF6 gas | 1 | lot/SS
6.3.21 | SF6 gas cylinders - 45 kg | 8 | nos.
6.4 | 36kV Switchgears
6.4.1 | 36kV Vacuum Circuit Breaker with structure | 3 | sets
6.4.2 | 36kV Disconnector Switch | 3 | sets
6.4.3 | 36kV Load Beak Switch with fuse | 2 | sets
6.4.4 | 36kV IVT (same as offered type) | 3 | nos.
6.4.5 | 36kV Current Transformer (same as offered type) | 3 | nos.
6.4.6 | 30kV Surge Arrester | 3 | nos.
6.4.7 | Closing coils for CB | 5 | nos.
6.4.8 | Tripping coils for CB | 5 | nos.
6.5 | Protection and Control
6.5.1 | Each type of Protection relay and AVR relay for 230/33kV Bangabandhu Hi-Tech SS (Bidder to list) | 1 | sets
6.5.2 | Each type of Protection relay and AVR relay for 230/132/33kV Anwara SS (Bidder to list) | 1 | sets
6.5.3 | Each type of Protection relay and AVR relay for 132/33kV Cox'sbazar SS (Bidder to list) | 1 | sets
6.5.4 | Each type of Protection relay and AVR relay for 132/33kV Teknaf SS (Bidder to list) | 1 | sets
6.5.5 | Bus bar Differential Relay (Central Unit) | 1 | sets
6.5.6 | Each type of Tripping relays (electrical reset) (Bidder to list) | 5 | sets
6.5.7 | Each type of Auxiliary relays (Bidder to list) | 5 | sets
6.5.8 | Each type of Trip circuit supervision relays (Bidder to list) | 1 | sets
6.5.9 | Each type of Bay Control Unit | 1 | sets
6.5.10 | Relay Test Block & socket | 2 | sets
6.5.11 | Each type of Switch (if applicable) | 1 | sets
6.5.12 | Each type of MCB | 1 | sets
6.5.13 | Each type of Lamps | 5 | sets
6.5.14 | Heater | 10 | nos.
6.5.15 | Humidity Sensors | 10 | nos.
6.5.16 | Humidity stat and thermostat | 10 | nos.
6.5.17 | Annunciator bulbs | 10 | nos.
6.5.18 | Bulbs for discrepancy switches | 10 | nos.
6.5.19 | Multifunction Meter | 5 | nos.
6.5.20 | Tariff/Energy Meter | 5 | nos.
6.5.21 | Industrial PC | 1 | set
6.5.22 | Gateway Terminal | 1 | set
6.5.23 | Bay Ethernet Switches | 2 | nos.
6.5.24 | Optical connectors (one for each) | 1 | lot
6.6 | DC & Charger Equipment
6.6.1 | Each type of Printed Circuit Board | 1 | lot
6.6.2 | Miniature circuit breaker of each type and rating (Bidder to list all types) | 1 | lot
6.7 | LVAC Equipment
6.7.1 | Miniature circuit breaker of each type and rating (Bidder to list all types) | 1 | lot
6.8 | Power, Control and Auxiliary Cables
6.8.1 | Power Cables (245kV), 300m of each type | 1 | lot
6.8.2 | Power Cables (145kV), 300m of each type | 1 | lot
6.8.3 | Power Cables (36kV), 300m of each type | 1 | lot
6.8.4 | Control Cables, 200m of each type | 1 | lot
6.8.5 | LV cables, 200m of each type | 1 | lot
6.8.6 | Other cables (communication, etc.), 100m of each type | 1 | lot
6.9 | Transformers and Shunt Reactor
Auto Transformer
6.9.2 | Set of gaskets | 1 | no.
6.9.3 | Set of dial type thermometer with gaskets | 1 | no.
6.9.4 | Set of thermal image type indicator with gaskets | 1 | no.
6.9.5 | Set of Silica gel breather | 1 | no.
6.9.6 | Buchholz relay | 1 | no.
6.9.7 | Set of tap changer diverter switch | 1 | no.
6.9.8 | Tap changer control mechanism motor | 1 | no.
6.9.9 | Transformer oil 200 litter barrel | 20 | nos.
Earthing / Auxiliary Transformer
6.9.10 | Set of gaskets | 1 | no.
6.9.11 | Set of dial type thermometer with gaskets | 1 | no.
6.9.12 | Set of thermal image type indicator with gaskets | 1 | no.
6.9.13 | Set of Silica gel breather | 1 | no.
6.9.14 | Buchholz relay | 1 | no.
6.9.15 | Transformer oil 200 litter barrel | 5 | nos.
Shunt Reactor
6.9.17 | 420kV bushing | 0 | no.
6.9.18 | set of gaskets for each reactor | 0 | no.
6.9.19 | Set of dial type thermometer with gaskets | 0 | no.
6.9.20 | Set of thermal image type indicator with gaskets | 0 | no.
6.9.21 | Set of Silica gel breather | 0 | no.
6.9.22 | Shunt reactor oil 200 litter barrel | 0 | nos.
6.1 | Instruments for Communication & SCADA
6.10.1 | Digital data (Communication) analyzer | 1 | lot
6.10.2 | Generator and Receiver for the following interfaces: (1) V.24/RS232 SYNC AND ASYNC (2) V.35 (3) G.703 CO-DIR AND 2048kbps and 704kbps (4) Bit Error rate measuring facility | 1 | lot
6.10.3 | Digital selective level meter (50Hz to 600kHz) plus level generator (50Hz to 2MHz) | 1 | lot
6.10.4 | Subscriber Module for DCS 255 Exchange | 1 | lot
6.11 | Post Type Insulator
6.11.1 | For 420kV | 0 | nos.
6.11.2 | For 245kV | 3 | nos.
6.11.3 | For 145kV | 3 | nos.
6.12 | Gas Insulated Line (GIL)
6.12.1 | 420kV, 4000A, GIL | 0 | m
6.12.2 | 420kV, 2000A, GIL | 0 | m
6.12.3 | 245kV, 3150A, GIL | 20 | m
6.12.4 | 245kV, 2000A, GIL | 0 | m
6.12.5 | 145kV, 3150A, GIL | 0 | m
6.13 | Disc Insulator
6.13.1 | Each type of Disc Insulator | 20 | nos.
6.14 | Conductor
6.14.1 | Each type of Bus Conductor | 0 | m
6.14.2 | Each size of Rigid Tubular Conductor | 0 | m
6.15 | Clamp and Fitting
6.15.1 | Each type of Clamps and Fittings (bidder to list) for each substation | 10 | nos.
6.16 | Special tools / instruments for testing, operation and maintenance
6.16.1 | SF6 Gas Treatment Plant For Gas Filling,Recovery,Evacuation,Filtering,Drying and Storage with necessary accessories (DILO) | 4 | sets
6.16.2 | 1 cylinder of SF6 gas with valve | 0 | sets
6.16.3 | SF6 gas leakage detector (Infrared type) | 0 | sets
6.16.4 | SF6 density monitoring device | 0 | sets
6.16.5 | SF6 pressure monitring device | 0 | sets
6.16.6 | Offline Partial Discharge monitoring Device for GIS | 0 | sets
6.16.7 | Dew point Meter | 0 | sets
6.16.8 | Oxygen Analyzer | 0 | sets
6.16.9 | SF6 Multi-Analyser for measurement of %SF6, Moister and SO2 concetration | 0 | sets
6.16.10 | Portable vacuum pump suitable for SF6 circuit breaker | 0 | sets
6.16.11 | Contact resistance measurement test set (suitable for measurement down to 1 µ ohm at 10A d.c.) | 0 | sets
6.16.12 | 5kV insulation resistance test set (range 0.5 –1.0 - 2.5 - 5 kV) | 0 | sets
6.16.13 | Earth resistance test set (range 10-100-1000 ohm: min scale division 0.1 ohm) | 0 | sets
6.16.14 | Clip-on mA meter (for spill current) | 0 | sets
6.16.15 | Thermovision Camera (Flir System) | 0 | sets
6.16.16 | Oil Insulation Tester | 0 | sets
6.16.17 | Circuit breaker operational analyzer with accessories including connecting lead | 0 | sets
6.16.18 | EMI Measuring device | 0 | sets
6.16.19 | Portable Lightning Arrester Diagnostic System (PLADS) | 0 | sets
6.16.20 | Set of Tools for GIS at each substation as per section-3, volume-2 and as offered by manufacturer | 1 | lot
6.16.21 | Set of Tools for each substation ( as per table of section II, schedule A of volume 03 ) | 0 | sets
6.16.22 | Portable Earthing Leads | 0 | sets
6.16.23 | Advanced and automated meter testing set (CMC 430 + Test Universe for advanced meter testing + SEM 1 scanning equipment for meters) | 0 | sets
6.16.24 | Battery Capacity Tester TORKEL 860 (Battery Load Unit) | 0 | sets
6.16.25 | CMC 356 (With complete license) + RelaySimTest (Software for system based protection testing) + CMGPS 588 (GPS controlled time reference) | 0 | sets
6.16.26 | Battery ground fault detector (BGFT, Megger) | 0 | sets
6.16.27 | CIBANO 500 (Test system for medium and high voltage circuit breaker) + CB MC2 (Main contact module for CIBANO 500) + CB TN3 (Transducer node for CIBANO 500) + PTM (Primary Test Manager software) | 0 | sets
Total of Section-4
(Carried to Schedule-5:Grand summary)
TOTAL OF SCHEDULE NO.4 (To be indicated in Schedule No.5 Ground Summary)
Name of Bidder
Signature of Bidder
Notes:
Culvert price shall be paid on actual basis considering the length.
Due to decrease or increase of any quantity mentioned above in unit "sets, nos., m, m², m³, liter, kg " during execution stage, the payment shall be at actual basis.
"-" Dash means included
¹ Bidders shall enter a code representing the country of origin of all imported plant and equipment.
2 Specify currency in accordance with Bid Data Sheet 19.1

## Schedule 5
Schedules of Rates and Prices
Schedule 5: Grand Summary
Schedule No | Description | Total Price
|  | Foreign Currency (in……….) | Local Currency (in BDT)
Section-I: Hi-Tech 230/33kV Gas Insulated Substation:
Schedule No. 1: | Plant & Equipment (including Mandatory Spare Parts) Supplied from Abroad
Schedule No. 2: | Plant & Equipment (including Mandatory Spare Parts) Supplied from within the Employer’s Country
Schedule No. 3: | Design Services
Schedule No. 4: | Installation and Other Services
Total of Section-1
Section-II: Kaliakoir 230kV AIS Bay extension
Schedule No. 1: | Plant & Equipment (including Mandatory Spare Parts) Supplied from Abroad
Schedule No. 2: | Plant & Equipment (including Mandatory Spare Parts) Supplied from within the Employer’s Country
Schedule No. 3: | Design Services
Schedule No. 4: | Installation and Other Services
Total of Section-2
Section-III: Anwara 230/132/33kV Indoor GIS:
Schedule No. 1: | Plant & Equipment (including Mandatory Spare Parts) Supplied from Abroad
Schedule No. 2: | Plant & Equipment (including Mandatory Spare Parts) Supplied from within the Employer’s Country
Schedule No. 3: | Design Services
Schedule No. 4: | Installation and Other Services
Total of Section-3
Section-IV: Cox’s Bazar (N) 132/33kV Indoor GIS
Schedule No. 1: | Plant & Equipment (including Mandatory Spare Parts) Supplied from Abroad
Schedule No. 2: | Plant & Equipment (including Mandatory Spare Parts) Supplied from within the Employer’s Country
Schedule No. 3: | Design Services
Schedule No. 4: | Installation and Other Services
Total of Section-4
Section-V:Teknaf 132/33kV Indoor GIS
Schedule No. 1: | Plant & Equipment (including Mandatory Spare Parts) Supplied from Abroad
Schedule No. 2: | Plant & Equipment (including Mandatory Spare Parts) Supplied from within the Employer’s Country
Schedule No. 3: | Design Services
Schedule No. 4: | Installation and Other Services
Total of Section-5
Section VI: Mandatory Spares, Erection & Test Equipment
Schedule No. 1: | Plant & Equipment (including Mandatory Spare Parts) Supplied from Abroad
Schedule No. 2: | Plant & Equipment (including Mandatory Spare Parts) Supplied from within the Employer’s Country
Total of Section-6
GRAND TOTAL (Schedule No.1 to Schedule No.4 (to Letter of Price Bid)
Name of Bidder
Signature of Bidder

## Schedule 6
Schedule B6 - Recommended Spare Parts
Item | Description | Qty | Unit Price 1 |  | Total Price
|  |  | CIF or CIP (foreign parts) | EXW (local parts)
|  | (1) | (2) | (optional) | (1) x (2) or (3)
Name of Bidder
Signature of Bidder