## Schedule-1
Construction and Reconductoring of 132kV Transmission Lines on Turnkey Basis (Package-1). (Contract No. PGCB/CEEGSTL/TL/Package-1/Lot-1)
Scope B | Four Circuit LILO at Pabna Substation from Ishwardi-Baghabari 132kV Double Circuit Transmission Line
Schedule No. 1. Plant and Mandatory Spare Parts Supplied from Abroad
Item | Description | Country of origin1 | Unit | Quantity (1) | Unit Price2 [XXX] | Total Price2 [XXX] CIP (1) x (2)
CIP (2)
1 | Supply of 132 kV double circuit towers, complete with all stubs, nuts, bolts, locking nuts, washers, phase conductors and earthwire swivels/shackles, step bolts, tower notice and identification plates, ACDs etc.
1.1 | Tower type 1DL
1.1.1 | Tower Type 1DL+9.0 m |  | each | 2
1.2 | Tower type 1D1
1.2.1 | Tower Type 1D1+15.0 m |  | each | 2
1.3 | Tower type 1D25
1.3.1 | Tower Type 1D25+9.0 m |  | each | 2
1.4 | Tower type 1DT6
1.4.1 | Tower Type 1DT6+6.0 m |  | each | 1
1.4.2 | Tower Type 1DT6+9.0 m |  | each | 1
1.5 | Tower type 1D9
1.5.1 | Tower Type 1D9+9.0 m |  | each | 2
1.6 | Auxiliary Crossarm for tower type 1DT6 |  | Per set of three | 1
1.7 | Galvanized tower steel
1.7.1 | Fabricated |  | ton | 15
1.7.2 | Non-fabricated |  | ton | 1
2 | Phase conductor, earthwire and OPGW cable, complete with repair sleeves and joints
2.1 | Conductor ACSR HAWK type including necessary midspan joints, repair sleeves and any other accessories (Double circuit line, both circuits erected, one conductor per phase) |  | Route km | 3
2.2 | 7 x 3.25mm GSW earthwire equivalent OPGW (24 fibres) inclusive of joint boxes, fixing clamps, fusion splices and connections to the joint boxes. One OPGW earthwire on the line |  | Route km | 3
3 | Insulator strings, complete with insulators and all hardware fittings including suspension clamps, tension dead ends, armour rods, arcing horn, Arcing ring etc. for ACSR Hawk conductor
3.1 | a) 70kN Single Suspension Insulators Set (Suspension) - disc only |  | set | 12
| b) 70kN Single Suspension Insulators Fittings set for ACSR Hawk (Suspension) - hardware fittings only |  | set | 12
3.2 | a)70kN Single Pilot Suspension Insulators Set - disc only |  | set | 18
| b) 70kN Single Pilot Suspension Insulators Fittings Set for ACSR Hawk - hardware fittings only |  | set | 18
3.3 | a) 120kN Single Suspension Insulators set (Heavy Suspension) - disc only |  | set | 12
| b) 120kN Single Suspension Insulators Fittings Set for ACSR Hawk - hardware fittings only |  | set | 12
3.4 | a) 120kN Single Tension Insulators Set - disc only |  | set | 36
| b) 120kN Single Tension Insulators Fittings Set for ACSR Hawk - hardware fittings only |  | set | 36
3.5 | a) 70kN Single Upright Low Duty Insulators Set - disc only |  | set | 12
| b) 70kN Single Upright Low Duty Insulators Fittings Set for ACSR Hawk - hardware fittings only |  | set | 12
3.6 | a) 70kN Single Inverted Low Duty Insulators Set - disc only |  | set | 12
| b) 70kN Single Inverted low Duty Insulators Fittings Set for ACSR Hawk - hardware fittings only |  | set | 12
4 | OPGW sets, complete with all accessories, incl. armour rods and earth bounds
4.1 | OPGW (7 x 3.25mm GSW type earthwire equivalent) Suspension Set, complete assembly |  | set | 4
4.2 | OPGW (7 x 3.25mm GSW type earthwire equivalent) Tension Set, complete assembly |  | set | 12
5 | Dampers
5.1 | Vibration damper for phase conductor ACSR Hawk |  | Span-Phase | 60
Span-phase = number of span x 6 (double circuit) or 12 (four circuit). Total quantities of dampers shall be 'Span-phase x N', where N = number of dampers for each phase in each span which shall be determined by contractor based on the design of dampers. The price quoted shall remain unchanged, even if the value of N increases during final design of the dampers and the approval thereof.
5.2 | Vibration damper for OPGW (7 x 3.25mm GSW earthwire equivalent), One OPGW earthwire on the line. |  | Span | 10
6 | Aerial Markers
6.1 | Bird diverters |  | each | 1
6.2 | Bird guards |  | set of six | 1
6.3 | Aircraft warning spheres |  | each | 5
6.4 | Air craft obstruction lights solar powered complete with lamps, solar, panels, batteries, control equipment cables, support framework, tower work platform etc. |  | each | 1
7 | Tower Earthing
7.1 | Earthing type A |  | each | 2
7.2 | Earthing type B |  | each | 2
7.3 | Earthing type C |  | each | 2
7.4 | Earthing type D (If required by specific soil conditions) |  | each | 2
8 | Tower Paint and Counterweights
8.1 | Tower Paint
(a) | Coal tar epoxy coatings on all tower steel work up to 3.0m or HFL, whichever is greater in accordance with the requirements of the Technical Specification |  | per tower | 2
(b) | Painting of tower having total height above GL exceeds 60m for aircraft navigation in accordance with the requirements of the Technical Specification |  | per tower | 1
(c) | Painting of tower (Reflecting Paint) up to 3 meter above epoxy coat in submerge area in accordance with the requirements of the Technical Specification |  | per tower | 1
8.2 | Counterweights for 120kN suspension insulator sets complete with yoke plate attachment bolts to be used for 1D1 towers:
(a) | - 40kg set |  | each | 1
(b) | - 80kg set |  | each | 1
(c) | - 120kg set |  | each | 1
9 | Mandatory Spare Parts and Tools
9.1 | Tower type 1D1+15.0 m |  | each | 1
9.2 | Tower type 1DT6+9.0 m |  | each | 1
9.3 | Conductor ACSR Hawk type |  | km | 1
9.4 | One optical fibre ground wire, 48 fibres OPGW, equivalent to7 x 3.25mm GSW earthwire |  | km | 1
9.5 | Single suspension string, 70 kN (including insulators, fittings, suspension clamp) |  | each | 5
9.6 | Single suspension string, heavy 120 kN (including insulators, fittings, suspension clamp) |  | each | 5
9.7 | Single tension string, 120 kN (including insulators, jumper, fittings, tension clamp) |  | each | 5
9.8 | OPGW 48 fibres(7 x 3.25mm GSW type earthwire equivalent) suspension set |  | each | 6
9.9 | OPGW 48 fibres (7 x 3.25mm GSW type earthwire equivalent) tension set |  | each | 6
9.10 | OPGW joint box |  | each | 2
9.11 | Vibration damper for ACSR Hawk conductor |  | each | 5
9.12 | Vibration damper for OPGW (7 x 3.25mm GSW type earthwire equivalent) |  | each | 5
9.13 | Repair sleeve for ACSR Hawk conductor |  | each | 5
9.14 | Midspan joints for ACSR Hawk conductor |  | each | 5
9.15 | Bird diverters |  | each | 1
9.16 | Bird guard |  | each | 1
9.17 | Aircraft warning spheres |  | each | 5
10 | Miscellaneous
10.1 | Set of temporary earthing equipment, as described in Annex 16-1 |  | set | 2
10.2 | Terminal ground resistance tester (tools) |  | each | 1
10.4 | Fusion splicer OPGW (tools) |  | each | 1
Total (to Schedule No. 5. Grand Summary)
1 | Bidders shall enter a code representing the country of origin of all imported plant and equipment.
2 | In accordance with specifications in Bid Data Sheet under ITB 19.1.
3 | Definition of Route km: Route km is the transmission line distance between two terminal points in plan view. Route km is exclusive sag and other electrical clearances, elevation differences etc. The Contractor shall incorporate all such extra costs in his unit rate.

## Schedule-2
Construction and Reconductoring of 132kV Transmission Lines on Turnkey Basis (Package-1). (Contract No. PGCB/CEEGSTL/TL/Package-1/Lot-1)
Scope B | Four Circuit LILO at Pabna Substation from Ishwardi-Baghabari 132kV Double Circuit Transmission Line
Schedule No. 2. Plant and Mandatory Spare Parts Supplied within the Employer's Country
Item | Description | Unit | Quantity (1) | Foreign currency in XXX |  | Local currency in BDT
|  |  |  | EXW Unit Price1 (2) | EXW Total Price1 (1) x (2) | EXW Unit Price1 (3) | EXW Total Price1 (1) x (3)
1 | Supply of 132 kV double circuit towers, complete with all stubs, nuts, bolts, locking nuts, washers, phase conductors and earthwire swivels/shackles, step bolts, tower notice and identification plates, ACDs etc.
1.1 | Tower type 1DL
1.1.1 | Tower Type 1DL+9.0 m | each | 2
1.2 | Tower type 1D1
1.2.1 | Tower Type 1D1+15.0 m | each | 2
1.3 | Tower type 1D25
1.3.1 | Tower Type 1D25+9.0 m | each | 2
1.4 | Tower type 1DT6
1.4.1 | Tower Type 1DT6+6.0 m | each | 1
1.4.2 | Tower Type 1DT6+9.0 m | each | 1
1.5 | Tower type 1D9
1.5.1 | Tower Type 1D9+9.0 m | each | 2
1.6 | Auxiliary Crossarm for tower type 1DT6 | Per set of three | 1
1.7 | Galvanized tower steel
1.7.1 | Fabricated | ton | 15
1.7.2 | Non-fabricated | ton | 1
2 | Phase conductor, earthwire and OPGW cable, complete with repair sleeves and joints
2.1 | Conductor ACSR Hawk type including necessary midspan joints, repair sleeves and any other accessories (Double circuit line, both circuits erected, one conductor per phase) | Route km | 3
2.2 | 7 x 3.25mm GSW earthwire equivalent OPGW (24 fibres) inclusive of joint boxes, fixing clamps, fusion splices and connections to the joint boxes. One OPGW earthwire on the line | Route km | 3
3 | Insulator strings, complete with insulators and all hardware fittings including suspension clamps, tension dead ends, armour rods, arcing horn, Arcing ring etc. for ACSR Hawk conductor
3.1 | a) 70kN Single Suspension Insulators Set (Suspension) - disc only | set | 12
| b) 70kN Single Suspension Insulators Fittings set for ACSR Hawk (Suspension) - hardware fittings only | set | 12
3.2 | a)70kN Single Pilot Suspension Insulators Set - disc only | set | 18
| b) 70kN Single Pilot Suspension Insulators Fittings Set for ACSR Hawk - hardware fittings only | set | 18
3.3 | a) 120kN Single Suspension Insulators set (Heavy Suspension) - disc only | set | 12
| b) 120kN Single Suspension Insulators Fittings Set for ACSR Hawk - hardware fittings only | set | 12
3.4 | a) 120kN Single Tension Insulators Set - disc only | set | 36
| b) 120kN Single Tension Insulators Fittings Set for ACSR Hawk - hardware fittings only | set | 36
3.5 | a) 70kN Single Upright Low Duty Insulators Set - disc only | set | 12
| b) 70kN Single Upright Low Duty Insulators Fittings Set for ACSR Hawk - hardware fittings only | set | 12
3.6 | a) 70kN Single Inverted Low Duty Insulators Set - disc only | set | 12
| b) 70kN Single Inverted low Duty Insulators Fittings Set for ACSR Hawk - hardware fittings only | set | 12
4 | OPGW sets, complete with all accessories, incl. armour rods and earth bounds
4.1 | OPGW (7 x 3.25mm GSW type earthwire equivalent) Suspension Set, complete assembly | set | 4
4.2 | OPGW (7 x 3.25mm GSW type earthwire equivalent) Tension Set, complete assembly | set | 12
5 | Dampers
5.1 | Vibration damper for phase conductor ACSR Hawk | Span-Phase | 60
Span-phase = number of span x 6 (double circuit) or 12 (four circuit). Total quantities of dampers shall be 'Span-phase x N', where N = number of dampers for each phase in each span which shall be determined by contractor based on the design of dampers. The price quoted shall remain unchanged, even if the value of N increases during final design of the dampers and the approval thereof.
5.2 | Vibration damper for OPGW (7 x 3.25mm GSW earthwire equivalent), One OPGW earthwire on the line. | Span | 10
6 | Aerial Markers
6.1 | Bird diverters | each | 1
6.2 | Bird guards | set of six | 1
6.3 | Aircraft warning spheres | each | 5
6.4 | Air craft obstruction lights solar powered complete with lamps, solar, panels, batteries, control equipment cables, support framework, tower work platform etc. | each | 1
7 | Tower Earthing
7.1 | Earthing type A | each | 2
7.2 | Earthing type B | each | 2
7.3 | Earthing type C | each | 2
7.4 | Earthing type D (If required by specific soil conditions) | each | 2
8 | Tower Paint and Counterweights
8.1 | Tower Paint |  | 0
(a) | Coal tar epoxy coatings on all tower steel work up to 3.0m or HFL, whichever is greater in accordance with the requirements of the Technical Specification | per tower | 2
(b) | Painting of tower having total height above GL exceeds 60m for aircraft navigation in accordance with the requirements of the Technical Specification | per tower | 1
(c) | Painting of tower (Reflecting Paint) up to 3 meter above epoxy coat in submerge area in accordance with the requirements of the Technical Specification | per tower | 1
8.2 | Counterweights for 120kN suspension insulator sets complete with yoke plate attachment bolts to be used for 1D1 towers:
(a) | - 40kg set | each | 1
(b) | - 80kg set | each | 1
(c) | - 120kg set | each | 1
9 | Mandatory Spare Parts and Tools
9.1 | Tower type 1D1+15.0 m | each | 1
9.2 | Tower type 1DT6+9.0 m | each | 1
9.3 | Conductor ACSR Hawk type | km | 1
9.4 | One optical fibre ground wire, 48 fibres OPGW, equivalent to7 x 3.25mm GSW earthwire | km | 1
9.5 | Single suspension string, 70 kN (including insulators, fittings, suspension clamp) | each | 5
9.6 | Single suspension string, heavy 120 kN (including insulators, fittings, suspension clamp) | each | 5
9.7 | Single tension string, 120 kN (including insulators, jumper, fittings, tension clamp) | each | 5
9.8 | OPGW 48 fibres(7 x 3.25mm GSW type earthwire equivalent) suspension set | each | 6
9.9 | OPGW 48 fibres (7 x 3.25mm GSW type earthwire equivalent) tension set | each | 6
9.10 | OPGW joint box | each | 2
9.11 | Vibration damper for ACSR Hawk conductor | each | 5
9.12 | Vibration damper for OPGW (7 x 3.25mm GSW type earthwire equivalent) | each | 5
9.13 | Repair sleeve for ACSR Hawk conductor | each | 5
9.14 | Midspan joints for ACSR Hawk conductor | each | 5
9.15 | Bird diverters | each | 1
9.16 | Bird guard | each | 1
9.17 | Aircraft warning spheres | each | 5
10 | Miscellaneous
10.1 | Set of temporary earthing equipment, as described in Annex 16-1 | set | 2
10.2 | Terminal ground resistance tester (tools) | each | 1
10.3 | Fusion splicer OPGW (tools) | each | 1
Total (to Schedule No. 5. Grand Summary)
1 | In accordance with specifications in Bid Data Sheet under ITB 19.1.
2 | Definition of Route km: Route km is the transmission line distance between two terminal points in plan view. Route km is exclusive sag and other electrical clearances, elevation differences etc. The Contractor shall incorporate all such extra costs in his unit rate.

## Schedule-3
Construction and Reconductoring of 132kV Transmission Lines on Turnkey Basis (Package-1). (Contract No. PGCB/CEEGSTL/TL/Package-1/Lot-1)
Four Circuit LILO at Pabna Substation from Ishwardi-Baghabari 132kV Double Circuit Transmission Line
Scope B | Schedule No. 3. Design Services
Item | Description | Unit | Quantity (1) | Unit Price1 |  | Total Price1
|  |  |  | Foreign Currency Portion [XXX] (2) | Local Currency Portion [BDT] (3) | Foreign [XXX] (1) x (2) | Local [BDT] (1) x (3)
1 | Detailed line design including plan and profiles; conductor, earthwire and OPGW sag tension calculations; tower spotting, establishment of line schedule; Design of insulator strings, OPGW and earthwire attachments | Lot |  | Not Applicable | Not Applicable
Total (to Schedule No. 5. Grand Summary)
1 | In accordance with specifications in Bid Data Sheet under ITB 19.1.
2 | Please specify the currency.

## Schedule No. 4
Design, Supply, Installation, Testing & Commissioning of 132 kV DC LILO transmission line from Ishwardi-Baghabari to Pabna on Turnkey Basis
B | LILO of Ishwardi-Baghabari 132kV Double Circuit Transmission Line to Pabna Substation
Item | Description | Unit | Quantity | Unit Price1 | Total Price1
|  |  |  | Local Currency Portion [BDT] | Local Currency Portion [BDT]
1 | 2 | 3 | 4 | 5 | 6 = 4 x 5
Schedule No. 4 Installation and Other Services
1 | Survey and soil investigation works
1.1 | Survey Work
1.1.1 | Check survey in accordance with the requirements of the technical specification, incl. Full ground survey with change of route, if any, tower plotting and preparation and submission of route maps, profile drawings, SIMM documents, etc. | Route-km | 3
1.2 | Geotechnical Investigations incl. taking samples, logging and lab testing
1.2.1 | Boreholes for geotechnical investigation, incl. laboratory test, borehole logs, sampling and interpretive report as per geotechnical specification
(a) | Level 2 | borehole | 1
(b) | Level 4 | borehole | 1
1.2.2 | Soil resistivity tests (one per tower) | unit | 10
2 | Foundations for towers including all setting out, Concrete, Reinforcement, Excavation, Pumping, Stub-Setting, Geotechnical Investigation (Level 2), Shuttering, Leveling, Timbering, supply & Installation of foundation steelwork, Earthing Materials,Backfilling, approved Protective Coating & site clearing etc.
2.1 | Tower type "`1DL"
2.1.1 | Pile Foundation for Soil Category-2 | per tower | 1
2.1.2 | Pile Foundation for Soil Category-3 | per tower | 1
2.1.3 | Pile Foundation for Soil Category-4 | per tower | NA
2.1.4 | Piled Foundation with 1.0m raised chimney for any Soil Category | per tower | NA
2.1.5 | Piled Foundation with 2.0m raised chimney for any Soil Category | per tower | NA
2.2 | Tower type "1D1" |  |  |  |  | 2
2.2.1 | Pile Foundation for Soil Category-2 | per tower | 1
2.2.2 | Pile Foundation for Soil Category-3 | per tower | 1
2.2.3 | Pile Foundation for Soil Category-4 | per tower | NA
2.2.4 | Piled Foundation with 1.0m raised chimney for any Soil Category | per tower | NA
2.2.5 | Piled Foundation with 2.0m raised chimney for any Soil Category | per tower | NA
2.3 | Tower type "1D25" |  |  |  |  | 2
2.3.1 | Pile Foundation for Soil Category-2 | per tower | 1
2.3.2 | Pile Foundation for Soil Category-3 | per tower | 1
2.3.3 | Pile Foundation for Soil Category-4 | per tower | NA
2.3.4 | Piled Foundation with 1.0m raised chimney for any Soil Category | per tower | NA
2.3.5 | Piled Foundation with 2.0m raised chimney for any Soil Category | per tower | NA
2.4 | Tower type "1DT6" |  |  |  |  | 2
2.4.1 | Pile Foundation for Soil Category-2 | per tower | 1
2.4.2 | Pile Foundation for Soil Category-3 | per tower | 1
2.4.3 | Pile Foundation for Soil Category-4 | per tower | NA
2.4.4 | Piled Foundation with 1.0m raised chimney for any Soil Category | per tower | NA
2.4.5 | Piled Foundation with 2.0m raised chimney for any Soil Category | per tower | NA
2.5 | Tower type "1D9" |  |  |  |  | 2
2.5.1 | Pile Foundation for Soil Category-2 | per tower | 1
2.5.2 | Pile Foundation for Soil Category-3 | per tower | 1
2.5.3 | Pile Foundation for Soil Category-4 | per tower | NA
2.5.4 | Piled Foundation with 1.0m raised chimney for any Soil Category | per tower | NA
2.5.5 | Piled Foundation with 2.0m raised chimney for any Soil Category | per tower | NA |  |  | 2
3 | Erection of 132kV four circuit towers complete with all stubs, nuts, bolts, locking nuts, washers, phase conductor and earthwire swivels/shackles, step bolts, tower notice and identification plates, ACDs, ptotective coating, earthing etc.
3.1 | Tower type 1DL
3.1.1 | Tower Type 1DL+9.0 m | each | 2
3.2 | Tower type 1D1 |  |  |  |  | 2
3.2.1 | Tower Type 1D1+15.0 m | each | 2
3.3 | Tower type 1D25 |  |  |  |  | 2
3.3.1 | Tower Type 1D25+9.0 m | each | 1
3.4 | Tower type 1DT6
3.4.1 | Tower Type 1DT6+6.0 m | each | 1 |  |  | 1
3.4.2 | Tower Type 1DT6+9.0 m | each | 1
3.5 | Tower type 1D9
3.5.1 | Tower Type 1D9+9.0 m | each | 2
3.6 | Auxiliary Crossarm for tower type 1DT6 | each | 2
3.7 | Galvanized Tower Steel Works | ton | 15
4 | Testing of Foundations |  |  |  |  | 1
4.1 | Supply (incl. Foundation, steel works), install and test foundation for pad & chimney type foundation to prove compliance with Technical specification, payment for successful test only |  |  |  |  | 6
(a) | Uplift test | per test | 1
(b) | Compression test | per test | 1 |  |  |  | 24
5.2 | Individual Pile test including supply,install and test to prove compliance with technical specification, payment for successful test only (applicable for all tower types selected by the Employer's Engineer):
(a) | Compression test | per test | 1
(b) | Uplift test | per test | 1
(c) | Pile Integrity test | per test | 24
6 | Stringing of four circuit line, one conductors per phase, two OPGW (length approx. Route km)
6.1 | "Single ACSR Hawk " (double circuit line, all circuits erected, one conductors per phase) including: Installation of insulation strings, compressed dead-ends, compression junction sleeves, suspension clamps, Sagging and clipping, Installation of armour rods and Dampers, Pilot strings and jumpers and any other works required as per specification. | route km | 3
6.2 | One optical fibre ground wire, 24 fibres 7×3.25 steel earthwire equivalent OPGW shield wire, including joint box, including:Tension and semi-tension joints, suspension clamps, armour rods and dampers,Sagging and clipping, Installation of intermediate junction boxes and terminal junction boxes at substation gantries ,Earthing jumpers | route km | 3
7 | Documentation
7.1 | Establishment of as-built drawings, manuals and all requested documents as per specifications | lump sum | 1
8 | Miscellaneous
8.1 | General and other works and services, not mentioned before | lump sum | 1
8.2 | Transport of the material and equipment supplied from Employer's Country | lump sum | 1
8.3 | Insurance of material and equipment supplied from Employer's Country during transport | lump sum | 1
8.4 | Painting of bottom part of towers in accordance with Section 21 | lump sum | 1
8.5 | Erection of OPGW connection from terminal tower to substation Gantry/Mast | per wire | 2
8.6 | Additional counterpoise earthing in accordance with requirement of the Technical specification | per meter | 2
8.7 | Miscellaneous Rates for works certified by the Engineer in accordance with method of Payment
(a) | Additional Excavation | cu.m | 50
(b) | Additional Concrete | cu.m | 50
(c) | Additional Reinforcement | kg | 200
(d) | Extra for surface resisting cement per cu.m of concrete | cu.m | 25
(e) | Additional Boring (500mm diameter) | rm | 50
(f) | Additional Boring (600mm diameter) | rm | 50
(g) | Additional Boring (750mm diameter) | rm | 50
(h) | Sand Filling | cu.m | 50
Name of Bidder
Signature of Bidder
1 Specify currencies in accordance with ITB 19.1 of the BDS. Create additional columns for up to a maximum of three foreign currencies, if so required.
2 As described in SCC 22.2.7