## Schedule No. 1A
Power Transmission Strengthening and Integration of Renewable Energy Project (PTSIREP), Package-2
Section A | LILO of Cumilla North- Shahjibazar 230kV double circuit Line at Madhobpur 230/132/33kV Substation
Item | Description | Country of origin | Unit | Quantity | Unit Price1 | Total Price1
[5 empty] | Foreign Currency CIP [ ] | Foreign Currency CIP [ ]
1 | 2 | 3 | 4 | 5 | 6 | 7= 5 x 6
Schedule No. 1A Plant and Mandatory Spare Parts Supplied from Abroad
Supply of 230 kV double and four circuit towers, complete with all stubs, nuts, bolts, locking nuts, washers, phase conductors and earthwire attachment plate, swivels/shackles, step bolts, tower notice and identification plates, ACDs, protective coating (Galvanizing) etc.
1 | Overland Portion
1.1 | Tower type "2DT60"
1.1.1 | Tower type 2DT60+6 m |  | each | 1
1.1.2 | Tower type 2DT60+9m |  | each | 1 |  |  | 2
1.2 | Tower type "2QL"
1.2.1 | Tower type 2QL+9 m |  | each | 1 |  |  | 1
1.3 | Tower type "2Q1"
1.3.1 | Tower type 2Q1 +18 m |  | each | 1 |  |  | 1
1.4 | Tower type "2QT6"
1.4.1 | Tower type 2QT6 Standard |  | each | 1
1.4.2 | Tower type 2QT6+ 6 m |  | each | 1
1.4.3 | Tower type 2QT6+ 9 m |  | each | 1 |  |  | 3
1.5 | Auxiliary crossarm for tower type 2DT60 |  | per set of three | 2
1.6 | Auxiliary crossarm for tower type 2QT6 |  | per set of six | 2 |  |  | 7
2 | Phase conductor, earthwire and OPGW cable, complete with repair sleeves and joints
2.1 | Overland Portion
2.1.1 | "ACSR Mallard" Phase Conductor (3 Phase, Four Circuit, Twin Bundle per phase on the line) |  | Route km | 1
2.1.2 | 7x4.00mm equivalent OPGW inclusive of joint boxes, fixing clamps, fusion splices and connections to the joint boxes. Two OPGW earthwire on the line. |  | Route km | 1
3 | Insulator strings, with associated suspension and tension clamps for twin ACSR Mallard Conductor
3.1 | Overland Portion
3.1.1 | a) Single suspension string , 120 kN -disc only |  | Set | 12
| b) Single suspension string , 120 kN -fittings only |  | Set | 12
3.1.2 | a) Single Heavy suspension string , 210 kN -disc only |  | Set | 12
| b) Single Heavy suspension string , 210 kN -fittings only |  | Set | 12
3.1.3 | a) Double tension string, 2x210kN -disc only |  | Set | 84
| b) Double tension string, 2x210kN -fittings only |  | Set | 84
3.1.4 | a) Single jumper suspension I-string, having each string 1x120 kN-disc only |  | Set | 36
| b) Single jumper suspension I-string, having each string 1x120 kN-fittings only |  | Set | 36
3.1.5 | a) Single tension string, upright low duty 120kN- disc only |  | Set | 12
| b) Single tension string, upright low duty 120kN- fittings only |  | Set | 12
3.1.6 | a) Single tension string, inverted low duty 120kN -discs only |  | Set | 12
| b) Single tension string, inverted low duty 120kN -fittings only |  | Set | 12
OPGW sets, complete with all accessories, incl. armour rods and earth bounds
3.1.7 | Suspension set (including all fittings and accessories for surplus and to guide the OPGW to the joint box) |  | set | 4
3.1.8 | Tension set (including all fittings and accessories for surplus and to guide the OPGW to the joint box) |  | set | 16
Dampers
3.1.9 | Vibration damper for phase conductor |  | per span | 6
3.1.10 | Spacer damper for phase conductor |  | per span | 6
3.1.11 | Vibration damper for OPGW |  | per span | 6
3.1.12 | Spacer for jumper |  | nos. | 132
4 | Aerial Markers and Tower Paint
4.1 | Painting of tower having height more than 60 meter in accordance with the requirements of the Technical Specification |  | per tower | 4
4.2 | Painting of tower (Reflecting Paint) upto 3 meter in submerge area in accordance with the requirements of the Technical Specification |  | per tower | 1
4.2A | Coal tar epoxy coatings on all tower steelwork up to 3.0m/HFL whichever is greater from ground level in accordance with the requirements of the Technical Specification |  | per tower | 7
4.3 | Air craft obstruction lights solar powered complete with lamps, solar, panels, batteries, control equipment cables, support framework, tower work platform etc. |  | per tower | 4
4.4 | Aircraft warning spheres |  | each | 30
4.5 | Bird diverters |  | each | 3
4.6 | Bird guards, one bird guard per each crossarm applied on intermediate towers |  | each | 24
4.7 | Tower Earthing
a | Type A |  | Per Tower | 4
b | Type B |  | Per Tower | 2
c | Type C |  | Per Tower | 1
d | Type D (If required) |  | Per Tower | 0
Mandatory Spare Parts and Tools
5.1 | Tower
5.1.1 | Galvanized Tower Steel
(a) | Fabricated |  | ton | 5
(b) | Non-fabricated |  | ton | 5
5.2 | Insulator and Fittings
Insulator sets complete with insulators and all hardware fittings including suspension clamps, tension dead ends,armour rods, arcing horn. Arcing ring etc
Overland Portion
5.2.1 | 120kN single suspension Insulators set for "twin ACSR Mallard" - Complete Assembly |  | set | 5
5.2.2 | 120kN jumper suspension set for "Twin ACSR Mallard" - Complete Assembly |  | set | 5
5.2.3 | 210kN twin tension set for "Twin ACSR Mallard" - Complete Assembly |  | set | 6
5.3 | Phase conductor, earthwire, OPGW & Fittings
5.3.1 | Midspan Joint for "ACSR Mallard" conductor |  | each | 5
5.3.2 | Repair sleeve for "ACSR Mallard" conductor |  | each | 5
5.3.3 | Vibration Damper for ACSR Mallard Conductor |  | each | 15
5.3.4 | Spacer Damper for Twin Bundle "ACSR Mallard" |  | each | 5
5.3.5 | Jumper Spacer for Twin Bundle "ACSR Mallard" |  | each | 10
5.3.6 | Suspension set for 7x4.00mm Equivalent OPGW |  | each | 5
5.3.7 | Tension set for 7x4.00mm Equivalent OPGW |  | each | 8
5.3.8 | Vibration damper for 7x4.00mm Equivalent OPGW |  | each | 3
5.4 | Temporary earthing equipment |  | each | 1
5.5 | Elcometer |  | each | 0
5.6 | Motorised jointing compressor for conductor complete with dies suitable for all conductors to be used for this Contract |  | each | 1
Total Columns 7 to be carried forward to Schedule No. 5 - Grand Summary | [5 empty] | 0
Name of Bidder
Signature of Bidder
1. In accordance with specifications in Bid Data Sheet under ITB 19.1 .
2 Definition of route km: Route km is the transmission line distance between two terminal points in plan view. Route km is exclusive sag and other electrical clearances, elevation differences etc. The Contractor shall incorporate all such extra costs in his unit rate.
3. All sections, considered here is for one single project. If an item (alongwith unit price) is not available in a section but available in another section of this contract; during execution, if such item (alongwith unit price) is needed to be used in the section where item is not available then such item (alongwith unit price) can be used in the section where it is not available. If the same exists in more than one item lowest unit price among them will be considered.

## Schedule No. 2A
Power Transmission Strengthening and Integration of Renewable Energy Project (PTSIREP), Package-2
Section A | LILO of Cumilla North- Shahjibazar 230kV double circuit Line at Madhobpur 230/132/33kV Substation
Item | Description | Unit | Quantity | Local Currency in BDT
|  |  |  | Unit EXW Price1 | EXW Total Price1
1 | 2 | 3 | 4 | 5 | 6=4*5
Schedule No. 2A Plant and Mandatory Spare Parts Supplied from Within the Employer's Country
Supply of 230 kV double and four circuit towers, complete with all stubs, nuts, bolts, locking nuts, washers, phase conductors and earthwire attachment plate, swivels/shackles, step bolts, tower notice and identification plates, ACDs, protective coating(Galvanizing) etc.
1 | Overland Portion
1.1 | Tower type "2DT60"
1.1.1 | Tower type 2DT60+6 m | each | 1
1.1.2 | Tower type 2DT60+9m | each | 1
1.2 | Tower type "2QL"
1.2.1 | Tower type 2QL+9 m | each | 1
1.3 | Tower type "2Q1"
1.3.1 | Tower type 2Q1 +18 m | each | 1
1.4 | Tower type "2QT6"
1.4.1 | Tower type 2QT6 Standard | each | 1
1.4.2 | Tower type 2QT6+ 6 m | each | 1
1.4.3 | Tower type 2QT6+ 9 m | each | 1
1.5 | Auxiliary crossarm for tower type 2DT60 | per set of three | 2
1.6 | Auxiliary crossarm for tower type 2QT6 | per set of six | 2
2 | Phase conductor, earthwire and OPGW cable, complete with repair sleeves and joints
2.1 | Overland Portion
2.1.1 | "ACSR Mallard" Phase Conductor (3 Phase, Four Circuit, Twin Bundle per phase on the line) | Route km | 1
2.1.2 | 7x4.00mm equivalent OPGW inclusive of joint boxes, fixing clamps, fusion splices and connections to the joint boxes. Two OPGW earthwire on the line. | Route km | 1
3 | Insulator strings, with associated suspension and tension clamps for twin ACSR Mallard Conductor
3.1 | Overland Portion
3.1.1 | a) Single suspension string , 120 kN -disc only | Set | 12
| b) Single suspension string , 120 kN -fittings only | Set | 12
3.1.2 | a) Single Heavy suspension string , 210 kN -disc only | Set | 12
| b) Single Heavy suspension string , 210 kN -fittings only | Set | 12
3.1.3 | a) Double tension string, 2x210kN -disc only | Set | 84
| b) Double tension string, 2x210kN -fittings only | Set | 84
3.1.4 | a) Single jumper suspension I-string, having each string 1x120 kN-disc only | Set | 36
| b) Single jumper suspension I-string, having each string 1x120 kN-fittings only | Set | 36
3.1.5 | a) Single tension string, upright low duty 120kN- disc only | Set | 12
| b) Single tension string, upright low duty 120kN- fittings only | Set | 12
3.1.6 | a) Single tension string, inverted low duty 120kN -discs only | Set | 12
| b) Single tension string, inverted low duty 120kN -fittings only | Set | 12
OPGW sets, complete with all accessories, incl. armour rods and earth bounds
3.1.7 | Suspension set (including all fittings and accessories for surplus and to guide the OPGW to the joint box) | set | 4
3.1.8 | Tension set (including all fittings and accessories for surplus and to guide the OPGW to the joint box) | set | 16
Dampers
3.1.9 | Vibration damper for phase conductor | per span | 6
3.1.10 | Spacer damper for phase conductor | per span | 6
3.1.11 | Vibration damper for OPGW | per span | 6
3.1.12 | Spacer for jumper | nos. | 132
4 | Aerial Markers and Tower Paint
4.1 | Painting of tower having height more than 60 meter in accordance with the requirements of the Technical Specification | per tower | 4
4.2 | Painting of tower (Reflecting Paint) upto 3 meter in submerge area in accordance with the requirements of the Technical Specification | per tower | 1
4.2A | Coal tar epoxy coatings on all tower steelwork up to 3.0m/HFL whichever is greater from ground level in accordance with the requirements of the Technical Specification | per tower | 7
4.3 | Air craft obstruction lights solar powered complete with lamps, solar, panels, batteries, control equipment cables, support framework, tower work platform etc. | per tower | 4
4.4 | Aircraft warning spheres | each | 30
4.5 | Bird diverters | each | 3
4.6 | Bird guards, one bird guard per each crossarm applied on intermediate towers | each | 24
4.7 | Tower Earthing
a | Type A | Per Tower | 4
b | Type B | Per Tower | 2
c | Type C | Per Tower | 1
d | Type D (If required) | Per Tower | 0
Mandatory Spare Parts and Tools
5.1 | Tower
5.1.1 | Galvanized Tower Steel
(a) | Fabricated | ton | 5
(b) | Non-fabricated | ton | 5
5.2 | Insulator and Fittings
Insulator sets complete with insulators and all hardware fittings including suspension clamps, tension dead ends,armour rods, arcing horn. Arcing ring etc
Overland Portion
5.2.1 | 120kN single suspension Insulators set for "twin ACSR Mallard" - Complete Assembly | set | 5
5.2.2 | 120kN jumper suspension set for "Twin ACSR Mallard" - Complete Assembly | set | 5
5.2.3 | 210kN twin tension set for "Twin ACSR Mallard" - Complete Assembly | set | 6
5.3 | Phase conductor, earthwire, OPGW & Fittings
5.3.1 | Midspan Joint for "ACSR Mallard" conductor | each | 5
5.3.2 | Repair sleeve for "ACSR Mallard" conductor | each | 5
5.3.3 | Vibration Damper for ACSR Mallard Conductor | each | 15
5.3.4 | Spacer Damper for Twin Bundle "ACSR Mallard" | each | 5
5.3.5 | Jumper Spacer for Twin Bundle "ACSR Mallard" | each | 10
5.3.6 | Suspension set for 7x4.00mm Equivalent OPGW | each | 5
5.3.7 | Tension set for 7x4.00mm Equivalent OPGW | each | 8
5.3.8 | Vibration damper for 7x4.00mm Equivalent OPGW | each | 3
5.4 | Temporary earthing equipment | each | 1
5.5 | Elcometer | each | 0
5.6 | Motorised jointing compressor for conductor complete with dies suitable for all conductors to be used for this Contract | each | 1
Total Columns 6 to be carried forward to Schedule No. 5 - Grand Summary
Name of Bidder
Signature of Bidder
1. In accordance with specifications in Bid Data Sheet under ITB 19.1 .
2 Definition of route km: Route km is the transmission line distance between two terminal points in plan view. Route km is exclusive sag and other electrical clearances, elevation differences etc. The Contractor shall incorporate all such extra costs in his unit rate.
3. All sections, considered here is for one single project. If an item (alongwith unit price) is not available in a section but available in another section of this contract; during execution, if such item (alongwith unit price) is needed to be used in the section where item is not available then such item (alongwith unit price) can be used in the section where it is not available. If the same exists in more than one item lowest unit price among them will be considered.
4. If any bidder claims domestic preference for any item in Schedule 2, they must quote at least 30% of the price for that specific item in BDT (Bangladeshi Taka) as per ITB 19.2 of BDS

## Schedule No. 3A
Power Transmission Strengthening and Integration of Renewable Energy Project (PTSIREP), Package-2
Section A | LILO of Cumilla North- Shahjibazar 230kV double circuit Line at Madhobpur 230/132/33kV Substation
Item | Description | Unit | Quantity | Unit Price1 |  | Total Price1
|  |  |  | Local Currency Portion [BDT] | Foreign Currency Portion [ ] | Local Currency Portion [BDT] | Foreign Currency Portion [ ]
1 | 2 | 3 | 4 | 5 | 6 | 7 = 4 x 5 | 8 = 4 x 6
Schedule No. 3A Design Services
1 | Line Design
1.1 | Detailed line design including plan and profiles; conductor, earthwire and OPGW sag tension calculations; tower spotting, establishment of line schedule; Design of insulator strings, OPGW and earthwire attachments | Lump sum | 1
2 | Foundation Design
2.1 | Foundation design for all soil types | Lump sum | 1
Total Columns 7 & 8 to be carried forward to Schedule No. 5 - Grand Summary | [5 empty] | 0 | 0
Name of Bidder
Signature of Bidder
1. In accordance with specifications in Bid Data Sheet under ITB 19.1 .
2 Definition of route km: Route km is the transmission line distance between two terminal points in plan view. Route km is exclusive sag and other electrical clearances, elevation differences etc. The Contractor shall incorporate all such extra costs in his unit rate.
3. All sections, considered here is for one single project. If an item (alongwith unit price) is not available in a section but available in another section of this contract; during execution, if such item (alongwith unit price) is needed to be used in the section where item is not available then such item (alongwith unit price) can be used in the section where it is not available. If the same exists in more than one item lowest unit price among them will be considered.

## Schedule No. 4A
Power Transmission Strengthening and Integration of Renewable Energy Project (PTSIREP), Package-2
Section A | LILO of Cumilla North- Shahjibazar 230kV double circuit Line at Madhobpur 230/132/33kV Substation
Item | Description | Unit | Quantity | Unit Price1 |  | Total Price1
|  |  |  | Local Currency Portion [BDT] | Foreign Currency Portion [ ] | Local Currency Portion [BDT] | Foreign Currency Portion [ ]
1 | 2 | 3 | 4 | 5 | 6 | 7 = 4 x 5 | 8 = 4 x 6
Schedule No. 4A Installation and Other Services
1 | Survey and soil investigation works
1.1 | Survey Work
1.1.1 | Check survey in accordance with the requirements of the technical specification, incl. Full ground survey with change of route, if any, tower plotting and preparation and submission of route maps,submission of tower footing area on mouza maps for each tower location, profile drawings, SIMM documents, etc. | km | 1
1.2 | Geotechnical Investigations incl. taking samples, logging and lab testing
1.2.1 | Boreholes for geotechnical investigation, incl. laboratory test, borehole logs, sampling and interpretive report as per geotechnical specification
(a) | Level 2 | borehole | 1
(b) | Level 4 | borehole | 1
1.2.2 | Soil resistivity tests (one per tower) | unit | 7
2 | Foundations for towers including all setting out, Concrete, Reinforcement, Excavation, Pumping, Stub-Setting, Geotechnical Investigation (Level 2), Shuttering, Leveling, Timbering, supply & Installation of foundation steelwork, Earthing Materials,Backfilling, approved Protective Coating & site clearing etc.
2.1 | Tower type "2DT60"
2.1.1 | Pile Foundation for Any Soil Category with Standard Chimney | per tower | 1
2.1.2 | Pile Foundation for Any Soil Category with 2.0m Raised Chimney | per tower | 1
2.2 | Tower type "2QL"
2.2.1 | Pile Foundation for Any Soil Category with 2.0m Raised Chimney | per tower | 1
2.3 | Tower type "2Q1"
2.3.1 | Pile Foundation for Any Soil Category with 2.0m Raised Chimney | per tower | 1
2.4 | Tower type "2QT6"
2.4.1 | Pile Foundation for Any Soil Category with Standard Chimney | per tower | 1
2.4.2 | Pile Foundation for Any Soil Category with 2.0m Raised Chimney | per tower | 2 |  |  |  |  | 7
3 | Erection of 230kV double circuit & four circuit towers complete with all stubs, nuts, bolts, locking nuts, washers, phase conductor and earthwire attachment plate, swivels/shackles, step bolts, tower notice and identification plates, ACDs, ptotective coating(Galvanizing), earthing etc.
3.1 | Tower type "2DT60"
3.1.1 | Tower type 2DT60+6 m | each | 1
3.1.2 | Tower type 2DT60+9m | each | 1 |  |  |  |  | 2
3.2 | Tower type "2QL"
3.2.1 | Tower type 2QL +9 m | each | 1 |  |  |  |  | 1
3.3 | Tower type "2Q1"
3.3.1 | Tower type 2Q1 +18 m | each | 1 |  |  |  |  | 1
3.4 | Tower type "2QT6"
3.3.1 | Tower type 2QT6 Standard | each | 1
3.3.2 | Tower type 2QT6+ 6 m | each | 1
3.3.3 | Tower type 2QT6+ 9 m | each | 1 |  |  |  |  | 3
4 | Testing of Foundations
4.1 | Individual Pile test including supply,install and test to prove compliance with technical specification, payment for successful test only (applicable for all tower types selected by the Employer's Engineer):
(a) | Compression test | per test | 1
(b) | Uplift test | per test | 1
(c) | Pile Integrity test | per test | 28
4A | Tower Paint
(a) | Coal tar epoxy coatings on all tower steelwork up to 3.0m/HFL whichever is greater from ground level in accordance with the requirements of the Technical Specification | per tower | 7
(b) | Painting of tower having total height above GL exceeds 60m for aircraft navigation in accordance with the requirements of the Technical Specification | per tower | 4
(c) | Painting of tower (Reflecting Paint) upto 3 meter above epoxy coat in submerge area in accordance with the requirements of the Technical Specification | per tower | 1
4B | Air craft obstruction lights solar powered complete with lamps, solar, panels, batteries, control equipment cables, support framework, tower work platform etc. | per tower | 4
4C | Aircraft warning spheres | each | 30
5 | Stringing of double/four circuit line, two conductors per phase and 2(two) OPGW (length approx. Route km)
5.1 | Conductor "ACSR Mallard" Phase Conductor (3 Phase, Four Circuit, Twin Bundle per phase on the line)" Installation of insulator strings, compressed dead-ends, compression junction sleeves, suspension clamps, Sagging and clipping, Installation of armour rods and Dampers, Pilot strings and jumpers and any other works required as per specification. | Route km | 1
5.2 | 7x4.00mm equivalent , 48 fibres OPGW, including joint box, Tension and semi-tension joints, suspension clamps, armour rods and dampers,Sagging and clipping, Installation of intermediate junction boxes and terminal junction boxes at substation gantries ,Earthing jumpers. Two OPGW earthwire on the line. | Route km | 1
6 | Documentation
6.1 | Establishment of as-built drawings, manuals and all requested documents as per specifications | lump sum | 1
7 | Miscellaneous
7.1 | Transport of the material and equipment supplied from Employer's Country | lump sum | 1
7.2 | Insurance of material and equipment supplied from Employer's Country during transport | lump sum | 1
7.3 | Additional counterpoise earthing in accordance with requirement of the Technical specification | per meter | 5
7.4 | Miscellaneous Rates for works certified by the Engineer in accordance with method of Payment
(a) | Additional Excavation | cu.m | 100
(b) | Additional Concrete | cu.m | 50
(c) | Additional Reinforcement | kg | 500
(d) | Extra for surface resisting cement per cu.m of concrete | cu.m | 50
(e) | Additional Boring (500mm diameter) | rm | 50
(f) | Additional Boring (600mm diameter) | rm | 50
(g) | Additional Boring (750mm diameter) | rm | 50
(h) | Sand Filling | cu.m | 100
7.5 | ''Environmental Management & Monitoring Plan Implementation including Environmental Parameter Testing (as per EMP i.e., Monthly/ Quarterly) and Ecological study" | lump sum | 1
7.6 | STI. STD and HIV/AIDS alleviation program | lump sum | 1
7.7 | Payment for Compensation (For trees, crops etc. on Transmission Line Towers and Right of Way of Transmission Line as per RP)5 | lump sum | 1 | 810720 | 0 | 810720 | 0
7.8 | Tree plantation in 1:3 ratio for the ROW clearance as per EMP. | lump sum | 1 |  |  |  | 0
8 | Dismantling & Bypass
8.1(a) | Dismantling of existing line section (including tower, conductor, insulator and other accessories) whichever is required for line in/out. | per span | 2
8.1 (b) | Storing the dismantled materials at Power Grid Store | per span | 2
8.2 | By passing the required line section with ERS. ERS for by passing shall be collected from Power Grid store | per span | 4
8.3 | Dismantling of by pass line after completing line in line out and storing the ERS of by pass line as Power Grid store | per span | 4
Total Columns 7 & 8 to be carried forward to Schedule No. 5 - Grand Summary | [5 empty] | 810720
Name of Bidder
Signature of Bidder
1. In accordance with specifications in Bid Data Sheet under ITB 19.1 .
2 Definition of route km: Route km is the transmission line distance between two terminal points in plan view. Route km is exclusive sag and other electrical clearances, elevation differences etc. The Contractor shall incorporate all such extra costs in his unit rate.
3. All sections, considered here is for one single project. If an item (alongwith unit price) is not available in a section but available in another section of this contract; during execution, if such item (alongwith unit price) is needed to be used in the section where item is not available then such item (alongwith unit price) can be used in the section where it is not available. If the same exists in more than one item lowest unit price among them will be considered.
4. As per ITB 19.2 of BDS, Bidders shall have to quote all prices under Schedule 4 (Installation and other Services) in Bangladeshi Taka (BDT). However, if there is a specific requirement for quoting the price in foreign currency, then the bidder has to give proper justification while submitting the financial bid
5-Payment will be given on the basis of actual works done (i.e. actual Compensation for loss of crops, standing trees and commercial trees due to construction of Tower and Right of way for transmission line) and are required to be certified by engineers &/or project director before payment

## Schedule No. 1B
Power Transmission Strengthening and Integration of Renewable Energy Project (PTSIREP), Package-2
Section B | LILO of Sripur-Ashuganj 230kV double circuit Line at Monohardi 230/132/33kV Substation
Item | Description | Country of origin | Unit | Quantity | Unit Price1 | Total Price1
[5 empty] | Foreign Currency CIP [ ] | Foreign Currency CIP [ ]
1 | 2 | 3 | 4 | 5 | 6 | 7= 5 x 6
Schedule No. 1B Plant and Mandatory Spare Parts Supplied from Abroad
Supply of 230 kV double and four circuit towers, complete with all stubs, nuts, bolts, locking nuts, washers, phase conductors and earthwire attachment plate, swivels/shackles, step bolts, tower notice and identification plates, ACDs, protective coating(Galvanizing) etc.
1 | Overland Portion
1.1 | Tower type "2DT60" | [6 empty] | 4 | Terninal Tower | 4
1.1.1 | Tower type 2DT60+0 m |  | each | 1 |  |  |  |  | 2Q30+2QT6 | 8 | 2
1.1.2 | Tower type 2DT60+6 m |  | each | 1 |  |  | 2 |  | River crossing | 4
1.2 | Tower type "2QL"
1.2.1 | Tower type 2QL +0m |  | each | 1
1.2.2 | Tower type 2QL +3m |  | each | 2
1.2.3 | Tower type 2QL +4.5m |  | each | 1
1.2.4 | Tower type 2QL +6m |  | each | 1
1.2.5 | Tower type 2QL +9 m |  | each | 1 |  |  | 6
1.3 | Tower type "2Q1"
1.3.1 | Tower type 2Q1 +15m |  | each | 1 |  |  | 1
1.4 | Tower type "2Q15"
1.4.1 | Tower type 2Q15 +9m |  | each | 1 |  |  | 1
1.5 | Tower type "2Q30"
1.5.1 | Tower type 2Q30 +6m |  | each | 1
1.5.2 | Tower type 2Q30 +9m |  | each | 1 |  |  | 2
1.6 | Tower type "2QT6"
1.6.1 | Tower type 2QT6+ 0 m |  | each | 1
1.6.2 | Tower type 2QT6+ 1.5 m |  | each | 1
1.6.3 | Tower type 2QT6+ 3 m |  | each | 1
1.6.4 | Tower type 2QT6+ 4.5 m |  | each | 2
1.6.5 | Tower type 2QT6+ 6 m |  | each | 1 |  |  |  | Total
1.6.6 | Tower type 2QT6+ 9 m |  | each | 2 |  |  | 8 | 20
1.7 | Auxiliary crossarm for tower type 2DT60 |  | per set of three | 2
1.8 | Auxiliary crossarm for tower type 2QT6 |  | per set of six | 2 |  |  |  |  | span | AVR
2 | Phase conductor, earthwire and OPGW cable, complete with repair sleeves and joints | [9 empty] | #REF!
2.1 | Overland Portion
2.1.1 | "ACSR Mallard" Phase Conductor (3 Phase, Four Circuit, Twin Bundle per phase on the line) |  | Route km | 5.5 |  |  |  |  | 0.033414 |  | #REF!
2.1.2 | 7x4.00mm equivalent OPGW inclusive of joint boxes, fixing clamps, fusion splices and connections to the joint boxes. Two OPGW earthwire on the line. |  | Route km | 5.5
3.1 | Insulator strings, with associated suspension and tension clamps for twin ACSR Mallard Conductor
3.1.1 | a) Single suspension string , 120 kN -disc only |  | Set | 72
| b) Single suspension string , 120 kN -fittings only |  | Set | 72 | [6 empty] | two strings for each crossarm + 12 nos. for 2 anchor
3.1.2 | a) Single Heavy suspension string , 210 kN -disc only |  | Set | 12
| b) Single Heavy suspension string , 210 kN -fittings only |  | Set | 12
3.1.2 | a) Double tension string, 2x210kN -disc only |  | Set | 252
| b) Double tension string, 2x210kN -fittings only |  | Set | 252
3.1.3 | a) Single jumper suspension I-string, having each string 1x120 kN-disc only |  | Set | 156 | [5 empty] | 1to compansate fraction
| b) Single jumper suspension I-string, having each string 1x120 kN-fittings only |  | Set | 156
3.1.4 | a) Single tension string, upright low duty 120kN- disc only |  | Set | 12 |  |  |  |  | Terminal tower=4
| b) Single tension string, upright low duty 120kN- fittings only |  | Set | 12 |  |  |  |  | Terminal tower=4
3.1.5 | a) Single tension string, inverted low duty 120kN -discs only |  | Set | 12 |  |  |  |  | Terminal tower=4
| b) Single tension string, inverted low duty 120kN -fittings only |  | Set | 12 |  |  |  |  | Terminal tower=4
3.2 | Insulator strings, with associated tension clamps for twin 37x4.176 AAAC Conductor
3.2.1 | a) Double tension string, 2x210kN -disc only |  | Set | 12
3.2.2 | b) Double tension string, 2x210kN -fittings only |  | Set | 12
OPGW sets, complete with all accessories, incl. armour rods and earth bounds
3.3 | Suspension set (including all fittings and accessories for surplus and to guide the OPGW to the joint box) |  | set | 14
3.4 | Tension set (including all fittings and accessories for surplus and to guide the OPGW to the joint box) |  | set | 44
Dampers
3.5 | Vibration damper for phase conductor |  | per span | 19
3.6 | Spacer damper for phase conductor |  | per span | 19
3.7 | Vibration damper for OPGW |  | per span | 19
3.8 | Spacer for jumper |  | nos. | 336
4 | Aerial Markers and Tower Paint
4.1 | Painting of tower having height more than 60 meter in accordance with the requirements of the Technical Specification |  | per tower | 15
4.1A | Coal tar epoxy coatings on all tower steelwork up to 3.0m/HFL whichever is greater from ground level in accordance with the requirements of the Technical Specification |  | per tower | 19
4.2 | Painting of tower (Reflecting Paint) upto 3 meter in submerge area in accordance with the requirements of the Technical Specification |  | per tower | 2
4.3 | Air craft obstruction lights solar powered complete with lamps, solar, panels, batteries, control equipment cables, support framework, tower work platform etc. |  | per tower | 15
4.4 | Aircraft warning spheres |  | each | 154
4.5 | Bird diverters |  | each | 10
4.6 | Bird guards, one bird guard per each crossarm applied on intermediate towers |  | each | 84
4.7 | Tower Earthing
a | Type A |  | Per Tower | 17
b | Type B |  | Per Tower | 1
c | Type C |  | Per Tower | 1
d | Type D (If required) |  | Per Tower | 1
| Mandatory Spare Parts and Tools | [9 empty] | #REF!
5.1 | Tower | [9 empty] | 0
5.1.1 | Galvanized Tower Steel
(a) | Fabricated |  | ton | 5
(b) | Non-fabricated |  | ton | 5
5.2 | Insulator and Fittings
Insulator sets complete with insulators and all hardware fittings including suspension clamps, tension dead ends,armour rods, arcing horn. Arcing ring etc
Overland Portion
5.2.1 | 120kN single suspension Insulators set for "twin ACSR Mallard" - Complete Assembly |  | set | 12
5.2.2 | 120kN jumper suspension set for "Twin ACSR Mallard" - Complete Assembly |  | set | 6
5.2.3 | 210kN twin tension set for "Twin ACSR Mallard" - Complete Assembly |  | set | 36
5.3 | Phase conductor, earthwire, OPGW & Fittings
5.3.1 | Midspan Joint for "ACSR Mallard" conductor |  | each | 5
5.3.2 | Repair sleeve for "ACSR Mallard" conductor |  | each | 5
5.3.3 | Vibration Damper for ACSR Mallard Conductor |  | each | 15
5.3.4 | Spacer Damper for Twin Bundle "ACSR Mallard" |  | each | 5
5.3.5 | Jumper Spacer for Twin Bundle "ACSR Mallard" |  | each | 10
5.3.6 | Suspension set for 7x4.00mm Equivalent OPGW |  | each | 5
5.3.7 | Tension set for 7x4.00mm Equivalent OPGW |  | each | 8
5.3.8 | Vibration damper for 7x4.00mm Equivalent OPGW |  | each | 3
5.4 | Temporary earthing equipment |  | each | 1
5.5 | Elcometer |  | each | 0
5.6 | Motorised jointing compressor for conductor complete with dies suitable for all conductors to be used for this Contract |  | each | 0
Total Columns 7 to be carried forward to Schedule No. 5 - Grand Summary | [5 empty] | 0
Name of Bidder
Signature of Bidder
1. In accordance with specifications in Bid Data Sheet under ITB 19.1 .
2 Definition of route km: Route km is the transmission line distance between two terminal points in plan view. Route km is exclusive sag and other electrical clearances, elevation differences etc. The Contractor shall incorporate all such extra costs in his unit rate.
3. All sections, considered here is for one single project. If an item (alongwith unit price) is not available in a section but available in another section of this contract; during execution, if such item (alongwith unit price) is needed to be used in the section where item is not available then such item (alongwith unit price) can be used in the section where it is not available. If the same exists in more than one item lowest unit price among them will be considered.

## Schedule No. 2B
Power Transmission Strengthening and Integration of Renewable Energy Project (PTSIREP), Package-2
Section B | LILO of Sripur-Ashuganj 230kV double circuit Line at Monohardi 230/132/33kV Substation
Item | Description | Unit | Quantity | Local Currency in BDT
|  |  |  | Unit EXW Price1 | EXW Total Price1
1 | 2 | 3 | 4 | 5 | 6=4*5
Schedule No. 2B Plant and Mandatory Spare Parts Supplied from Within the Employer's Country
Supply of 230 kV double and four circuit towers, complete with all stubs, nuts, bolts, locking nuts, washers, phase conductors and earthwire attachment plate, swivels/shackles, step bolts, tower notice and identification plates, ACDs, protective coating(Galvanizing) etc.
1 | Overland Portion
1.1 | Tower type "2DT60"
1.1.1 | Tower type 2DT60+0 m | each | 1
1.1.2 | Tower type 2DT60+6 m | each | 1
1.2 | Tower type "2QL"
1.2.1 | Tower type 2QL +0m | each | 1
1.2.2 | Tower type 2QL +3m | each | 2
1.2.3 | Tower type 2QL +4.5m | each | 1
1.2.4 | Tower type 2QL +6m | each | 1
1.2.5 | Tower type 2QL +9 m | each | 1
1.3 | Tower type "2Q1"
1.3.1 | Tower type 2Q1 +15m | each | 1
1.4 | Tower type "2Q15"
1.4.1 | Tower type 2Q15 +9m | each | 1
1.5 | Tower type "2Q30"
1.5.1 | Tower type 2Q30 +6m | each | 1 |  |  |  | 4 | Terninal Tower | 4
1.5.2 | Tower type 2Q30 +9m | each | 1 |  |  |  |  | 2Q30+2QT6 | 4 | 2
1.6 | Tower type "2QT6" | [6 empty] | River crossing | 4
1.6.1 | Tower type 2QT6+ 0 m | each | 1 |  |  | 2
1.6.2 | Tower type 2QT6+ 1.5 m | each | 1
1.6.3 | Tower type 2QT6+ 3 m | each | 1
1.6.4 | Tower type 2QT6+ 4.5 m | each | 2
1.6.5 | Tower type 2QT6+ 6 m | each | 1
1.6.6 | Tower type 2QT6+ 9 m | each | 2 |  |  | 2
1.7 | Auxiliary crossarm for tower type 2DT60 | per set of three | 2
1.8 | Auxiliary crossarm for tower type 2QT6 | per set of six | 2 |  |  | 2
2 | Phase conductor, earthwire and OPGW cable, complete with repair sleeves and joints |  |  |  |  | 6 |  | span | AVR
2.1 | Overland Portion | [8 empty] | #REF!
2.1.1 | "ACSR Mallard" Phase Conductor (3 Phase, Four Circuit, Twin Bundle per phase on the line) | Route km | 5.5
2.1.2 | 7x4.00mm equivalent OPGW inclusive of joint boxes, fixing clamps, fusion splices and connections to the joint boxes. Two OPGW earthwire on the line. | Route km | 5.5 |  |  |  |  | 0.033414 |  | #REF!
3.1 | Insulator strings, with associated suspension and tension clamps for twin ACSR Mallard Conductor
3.1.1 | a) Single suspension string , 120 kN -disc only | Set | 60
| b) Single suspension string , 120 kN -fittings only | Set | 60
3.1.2 | a) Single Heavy suspension string , 210 kN -disc only | Set | 24 | [6 empty] | two strings for each crossarm + 12 nos. for 2 anchor
| b) Single Heavy suspension string , 210 kN -fittings only | Set | 24
3.1.2 | a) Double tension string, 2x210kN -disc only | Set | 252
| b) Double tension string, 2x210kN -fittings only | Set | 252 | [5 empty] | 1to compansate fraction
3.1.3 | a) Single jumper suspension I-string, having each string 1x120 kN-disc only | Set | 156
| b) Single jumper suspension I-string, having each string 1x120 kN-fittings only | Set | 156 |  |  |  |  | Terminal tower=4
3.1.4 | a) Single tension string, upright low duty 120kN- disc only | Set | 12 |  |  |  |  | Terminal tower=4
| b) Single tension string, upright low duty 120kN- fittings only | Set | 12 |  |  |  |  | Terminal tower=4
3.1.5 | a) Single tension string, inverted low duty 120kN -discs only | Set | 12 |  |  |  |  | Terminal tower=4
| b) Single tension string, inverted low duty 120kN -fittings only | Set | 12
3.2 | Insulator strings, with associated tension clamps for twin 37x4.176 AAAC Conductor
3.2.1 | a) Double tension string, 2x210kN -disc only | Set | 12
3.2.2 | b) Double tension string, 2x210kN -fittings only | Set | 12
OPGW sets, complete with all accessories, incl. armour rods and earth bounds
3.3 | Suspension set (including all fittings and accessories for surplus and to guide the OPGW to the joint box) | set | 14
3.4 | Tension set (including all fittings and accessories for surplus and to guide the OPGW to the joint box) | set | 44
Dampers
3.5 | Vibration damper for phase conductor | per span | 19
3.6 | Spacer damper for phase conductor | per span | 19
3.7 | Vibration damper for OPGW | per span | 19
3.8 | Spacer for jumper | nos. | 336
4 | Aerial Markers and Tower Paint
4.1 | Painting of tower having height more than 60 meter in accordance with the requirements of the Technical Specification | per tower | 15
4.1A | Coal tar epoxy coatings on all tower steelwork up to 3.0m/HFL whichever is greater from ground level in accordance with the requirements of the Technical Specification | per tower | 19
4.2 | Painting of tower (Reflecting Paint) upto 3 meter in submerge area in accordance with the requirements of the Technical Specification | per tower | 2
4.3 | Air craft obstruction lights solar powered complete with lamps, solar, panels, batteries, control equipment cables, support framework, tower work platform etc. | per tower | 15
4.4 | Aircraft warning spheres | each | 154
4.5 | Bird diverters | each | 10
4.6 | Bird guards, one bird guard per each crossarm applied on intermediate towers | each | 84 | [6 empty] | #REF!
4.7 | Tower Earthing | [8 empty] | 0
a | Type A | Per Tower | 17
b | Type B | Per Tower | 1
c | Type C | Per Tower | 1
d | Type D (If required) | Per Tower | 1
Mandatory Spare Parts and Tools
5.1 | Tower
5.1.1 | Galvanized Tower Steel
(a) | Fabricated | ton | 5
(b) | Non-fabricated | ton | 5
5.2 | Insulator and Fittings
Insulator sets complete with insulators and all hardware fittings including suspension clamps, tension dead ends,armour rods, arcing horn. Arcing ring etc
Overland Portion
5.2.1 | 120kN single suspension Insulators set for "twin ACSR Mallard" - Complete Assembly | set | 12
5.2.2 | 120kN jumper suspension set for "Twin ACSR Mallard" - Complete Assembly | set | 6
5.2.3 | 210kN twin tension set for "Twin ACSR Mallard" - Complete Assembly | set | 36
5.3 | Phase conductor, earthwire, OPGW & Fittings
5.3.1 | Midspan Joint for "ACSR Mallard" conductor | each | 5
5.3.2 | Repair sleeve for "ACSR Mallard" conductor | each | 5
5.3.3 | Vibration Damper for ACSR Mallard Conductor | each | 15
5.3.4 | Spacer Damper for Twin Bundle "ACSR Mallard" | each | 5
5.3.5 | Jumper Spacer for Twin Bundle "ACSR Mallard" | each | 10
5.3.6 | Suspension set for 7x4.00mm Equivalent OPGW | each | 5
5.3.7 | Tension set for 7x4.00mm Equivalent OPGW | each | 8
5.3.8 | Vibration damper for 7x4.00mm Equivalent OPGW | each | 3
5.4 | Temporary earthing equipment | each | 1
5.5 | Elcometer | each | 0
5.6 | Motorised jointing compressor for conductor complete with dies suitable for all conductors to be used for this Contract | each | 0
Total Columns 6 be carried forward to Schedule No. 5 - Grand Summary |  |  |  |  | 0
Name of Bidder
Signature of Bidder
1. In accordance with specifications in Bid Data Sheet under ITB 19.1 .
2 Definition of route km: Route km is the transmission line distance between two terminal points in plan view. Route km is exclusive sag and other electrical clearances, elevation differences etc. The Contractor shall incorporate all such extra costs in his unit rate.
3. All sections, considered here is for one single project. If an item (alongwith unit price) is not available in a section but available in another section of this contract; during execution, if such item (alongwith unit price) is needed to be used in the section where item is not available then such item (alongwith unit price) can be used in the section where it is not available. If the same exists in more than one item lowest unit price among them will be considered.
4. If any bidder claims domestic preference for any item in Schedule 2, they must quote at least 30% of the price for that specific item in BDT (Bangladeshi Taka) as per ITB 19.2 of BDS

## Schedule No. 3B
Power Transmission Strengthening and Integration of Renewable Energy Project (PTSIREP), Package-2
Section B | LILO of Sripur-Ashuganj 230kV double circuit Line at Monohardi 230/132/33kV Substation
Item | Description | Unit | Quantity | Unit Price1 |  | Total Price1
|  |  |  | Local Currency Portion [BDT] | Foreign Currency Portion [ ] | Local Currency Portion [BDT] | Foreign Currency Portion [ ]
1 | 2 | 3 | 4 | 5 | 6 | 7 = 4 x 5 | 8 = 4 x 6
Schedule No. 3B Design Services
1 | Line Design
1.1 | Detailed line design including plan and profiles; conductor, earthwire and OPGW sag tension calculations; tower spotting, establishment of line schedule; Design of insulator strings, OPGW and earthwire attachments | Lump sum | 1
2 | Tower Test
2.1 | Proto assembly of all type towers with all extensions to prove compliance with specification. Payment for successful test only.
2.1.1 | 2DT60 | each | 1
2.1.2 | 2QL | each | 1
2.1.3 | 2Q1 | each | 1
2.1.4 | 2Q15 | each | 1
2.1.5 | 2Q30 | each | 1
2.1.6 | 2QT6 | each | 1
3 | Foundation Design
3.1 | Foundation design for all soil types | Lump sum | 1
Total Columns 7 & 8 to be carried forward to Schedule No. 5 - Grand Summary | [5 empty] | 0 | 0
Name of Bidder
Signature of Bidder
1. In accordance with specifications in Bid Data Sheet under ITB 19.1 .
2 Definition of route km: Route km is the transmission line distance between two terminal points in plan view. Route km is exclusive sag and other electrical clearances, elevation differences etc. The Contractor shall incorporate all such extra costs in his unit rate.
3. All sections, considered here is for one single project. If an item (alongwith unit price) is not available in a section but available in another section of this contract; during execution, if such item (alongwith unit price) is needed to be used in the section where item is not available then such item (alongwith unit price) can be used in the section where it is not available. If the same exists in more than one item lowest unit price among them will be considered.

## Schedule No. 4B
Power Transmission Strengthening and Integration of Renewable Energy Project (PTSIREP), Package-2
Section B | LILO of Sripur-Ashuganj 230kV double circuit Line at Monohardi 230/132/33kV Substation
Item | Description | Unit | Quantity | Unit Price1 |  | Total Price1
|  |  |  | Local Currency Portion [BDT] | Foreign Currency Portion [ ] | Local Currency Portion [BDT] | Foreign Currency Portion [ ]
1 | 2 | 3 | 4 | 5 | 6 | 7 = 4 x 5 | 8 = 4 x 6
Schedule No. 4B Installation and Other Services
1 | Survey and soil investigation works
1.1 | Survey Work
1.1.1 | Check survey in accordance with the requirements of the technical specification, incl. Full ground survey with change of route, if any, tower plotting and preparation and submission of route maps, submission of tower footing area on mouza maps for each tower location, profile drawings, SIMM documents, etc. | km | 5.5
1.2 | Geotechnical Investigations incl. taking samples, logging and lab testing
1.2.1 | Boreholes for geotechnical investigation, incl. laboratory test, borehole logs, sampling and interpretive report as per geotechnical specification
(a) | Level 2 | borehole | 1
(b) | Level 4 | borehole | 1
1.2.2 | Soil resistivity tests (one per tower) | unit | 20
2 | Foundations for towers including all setting out, Concrete, Reinforcement, Excavation, Pumping, Stub-Setting, Geotechnical Investigation (Level 2), Shuttering, Leveling, Timbering, supply & Installation of foundation steelwork, Earthing Materials,Backfilling, approved Protective Coating & site clearing etc.
2.1 | Tower type "2DT60"
2.1.1 | Pile Foundation for Any Soil Category with Standard Chimney | per tower | 1
2.1.2 | Pile Foundation for Any Soil Category with 2.0m Raised Chimney | per tower | 1
2.2 | Tower type "2QL"
2.2.1 | Piled Foundation for Soil Category-2 with Standard Chimney | per tower | 1
2.2.2 | Piled Foundation for Soil Category-3 with Standard Chimney | per tower | 1
2.2.3 | Piled Foundation for Soil Category-4 with Standard Chimney | per tower | 1
2.2.4 | Piled Foundation for Soil Category-2 with 2.0m Raised Chimney | per tower | 1
2.2.5 | Piled Foundation for Soil Category-3 with 2.0m Raised Chimney | per tower | 1
2.2.6 | Piled Foundation for Soil Category-4 with 2.0m Raised Chimney | per tower | 1
2.3 | Tower type "2Q1"
2.3.1 | Pile Foundation for Any Soil Category with 2.0m Raised Chimney | per tower | 1
2.4 | Tower type "2Q15"
2.4.1 | Pile Foundation for Any Soil Category with 2.0m Raised Chimney | per tower | 1
2.5 | Tower type "2Q30"
2.5.1 | Pile Foundation for Any Soil Category with Standard Chimney | per tower | 1
2.5.2 | Pile Foundation for Any Soil Category with 2.0m Raised Chimney | per tower | 1
2.6 | Tower type "2QT6"
2.6.1 | Piled Foundation for Soil Category-2 with Standard Chimney | per tower | 1
2.6.2 | Piled Foundation for Soil Category-3 with Standard Chimney | per tower | 1
2.6.3 | Piled Foundation for Soil Category-4 with Standard Chimney | per tower | 2
2.6.4 | Piled Foundation for Soil Category-2 with 2.0m Raised Chimney | per tower | 1
2.6.5 | Piled Foundation for Soil Category-3 with 2.0m Raised Chimney | per tower | 1
2.6.6 | Piled Foundation for Soil Category-4 with 2.0m Raised Chimney | per tower | 2
3 | Erection of 230kV double circuit & four circuit towers complete with all stubs, nuts, bolts, locking nuts, washers, phase conductor and earthwire attachment plate, swivels/shackles, step bolts, tower notice and identification plates, ACDs, ptotective coating(Galvanizing), earthing etc. | [6 empty] | 20
3.1 | Tower type "2DT60"
3.1.1 | Tower type 2DT60+0 m | each | 1
3.1.2 | Tower type 2DT60+6 m | each | 1
3.2 | Tower type "2QL"
3.2.1 | Tower type 2QL +0m | each | 1
3.2.2 | Tower type 2QL +3m | each | 2
3.2.3 | Tower type 2QL +4.5m | each | 1
3.2.4 | Tower type 2QL +6m | each | 1
3.2.5 | Tower type 2QL +9 m | each | 1
3.3 | Tower type "2Q1"
3.3.1 | Tower type 2Q1 +15m | each | 1
3.4 | Tower type "2Q15"
3.4.1 | Tower type 2Q15 +9m | each | 1
3.5 | Tower type "2Q30"
3.5.1 | Tower type 2Q30 +6m | each | 1
3.5.2 | Tower type 2Q30 +9m | each | 1
3.6 | Tower type "2QT6"
3.6.1 | Tower type 2QT6+ 0 m | each | 1
3.6.2 | Tower type 2QT6+ 1.5 m | each | 1
3.6.3 | Tower type 2QT6+ 3 m | each | 1
3.6.4 | Tower type 2QT6+ 4.5 m | each | 2
3.6.5 | Tower type 2QT6+ 6 m | each | 1
3.6.6 | Tower type 2QT6+ 9 m | each | 2
4 | Testing of Foundations
4.1 | Individual Pile test including supply,install and test to prove compliance with technical specification, payment for successful test only (applicable for all tower types selected by the Employer's Engineer):
(a) | Compression test | per test | 1
(b) | Uplift test | per test | 1
(c) | Pile Integrity test | per test | 80 | [5 empty] | 24
4A | Tower Paint
(a) | Coal tar epoxy coatings on all tower steelwork up to 3.0m/HFL whichever is greater from ground level in accordance with the requirements of the Technical Specification | per tower | 20
(b) | Painting of tower having total height above GL exceeds 60m for aircraft navigation in accordance with the requirements of the Technical Specification | per tower | 15
(c) | Painting of tower (Reflecting Paint) upto 3 meter above epoxy coat in submerge area in accordance with the requirements of the Technical Specification | per tower | 2
4B | Air craft obstruction lights solar powered complete with lamps, solar, panels, batteries, control equipment cables, support framework, tower work platform etc. | per tower | 15
4C | Aircraft warning spheres | each | 154
5 | Stringing of four circuit line, two conductors per phase and 2(two) OPGW (length approx. Route km)
5.1 | Conductor "ACSR Mallard" Phase Conductor (3 Phase, Four Circuit, Twin Bundle per phase on the line)" Installation of insulator strings, compressed dead-ends, compression junction sleeves, suspension clamps, Sagging and clipping, Installation of armour rods and Dampers, Pilot strings and jumpers and any other works required as per specification. | route km | 5.5
5.2 | 7x4.00mm equivalent , 48 fibres OPGW, including joint box, Tension and semi-tension joints, suspension clamps, armour rods and dampers,Sagging and clipping, Installation of intermediate junction boxes and terminal junction boxes at substation gantries ,Earthing jumpers. Two OPGW earthwire on the line. | route km | 5.5
6 | Documentation
6.1 | Establishment of as-built drawings, manuals and all requested documents as per specifications | lump sum | 1
7 | Miscellaneous
7.1 | Transport of the material and equipment supplied from Employer's Country | lump sum | 1
7.2 | Insurance of material and equipment supplied from Employer's Country during transport | lump sum | 1
7.3 | Additional counterpoise earthing in accordance with requirement of the Technical specification | per meter | 5
7.4 | Miscellaneous Rates for works certified by the Engineer in accordance with method of Payment
(a) | Additional Excavation | cu.m | 100
(b) | Additional Concrete | cu.m | 50
(c) | Additional Reinforcement | kg | 500
(d) | Extra for surface resisting cement per cu.m of concrete | cu.m | 50
(e) | Additional Boring (500mm diameter) | rm | 50
(f) | Additional Boring (600mm diameter) | rm | 50
(g) | Additional Boring (750mm diameter) | rm | 50
(h) | Sand Filling | cu.m | 100
7.5 | ''Environmental Management & Monitoring Plan Implementation including Environmental Parameter Testing (as per EMP i.e., Monthly/ Quarterly) and Ecological study" | lump sum | 1
7.6 | STI. STD and HIV/AIDS alleviation program | lump sum | 1
7.7 | Payment for Compensation (For trees, crops etc. on Transmission Line Towers and Right of Way of Transmission Line as per RP)5 | lump sum | 1 | 3240036 | 0 | 3240036 | 0
7.8 | Tree plantation in 1:3 ratio for the ROW clearance as per EMP. | lump sum | 1
8 | Dismantling & Bypass
8.1(a) | Dismantling of existing line section (including tower, conductor, insulator and other accessories) whichever is required for line in/out. | per span | 2
8.1(b) | Storing the dismantled materials at Power Grid store | per span | 2
8.2 | By passing the required line section with ERS. ERS for by passing shall be collected from Power Grid store | per span | 4
8.3 | Dismantling of by pass line after completing line in line out and storing the ERS of by pass line as Power Grid store | per span | 4
Total Columns 7 & 8 to be carried forward to Schedule No. 5 - Grand Summary | [5 empty] | 3240036
Name of Bidder
Signature of Bidder
1. In accordance with specifications in Bid Data Sheet under ITB 19.1 .
2 Definition of route km: Route km is the transmission line distance between two terminal points in plan view. Route km is exclusive sag and other electrical clearances, elevation differences etc. The Contractor shall incorporate all such extra costs in his unit rate.
3. All sections, considered here is for one single project. If an item (alongwith unit price) is not available in a section but available in another section of this contract; during execution, if such item (alongwith unit price) is needed to be used in the section where item is not available then such item (alongwith unit price) can be used in the section where it is not available. If the same exists in more than one item lowest unit price among them will be considered.
4. As per ITB 19.2 of BDS, Bidders shall have to quote all prices under Schedule 4 (Installation and other Services) in Bangladeshi Taka (BDT). However, if there is a specific requirement for quoting the price in foreign currency, then the bidder has to give proper justification while submitting the financial bid
5-Payment will be given on the basis of actual works done (i.e. actual Compensation for loss of crops, standing trees and commercial trees due to construction of Tower and Right of way for transmission line) and are required to be certified by engineers &/or project director before payment

## Schedule No.1C
Power Transmission Strengthening and Integration of Renewable Energy Project (PTSIREP), Package-2
Section C: (Monohardi-Bajitpur 132kV double circuit line)
Item | Description | Country of origin | Unit | Quantity | Unit Price1 [ ] | Total Price1 [ ]
CIP
1 | 2 | 3 | 4 | 5 | 6 | 7=5x6
Schedule No. 1C: Plant and Mandatory Spare Parts Supplied from Abroad
1 | Supply of 132 kV double circuit towers, complete with all stubs, nuts, bolts, locking nuts, washers, phase conductors and earthwire attachment plate, swivels/shackles, step bolts, tower notice and identification plates, ACDs, Bird Guard, protective coating (Galvanizing) etc.
1.1 | Tower type "1DL"
1.1.1 | Tower type 1DL Standard |  | each | 3 |  |  |  | Total= | 75
1.1.2 | Tower type 1DL+1.5 m |  | each | 4
1.1.3 | Tower type 1DL+3 m |  | each | 8
1.1.4 | Tower type 1DL+4.5 m |  | each | 5
1.1.5 | Tower type 1DL+6 m |  | each | 6
1.1.6 | Tower type 1DL+9 m |  | each | 9 |  |  | 35
1.2 | Tower type "1D1"
1.2.1 | Tower type 1D1 Standard |  | each | 0
1.2.2 | Tower type 1D1+1.5 m |  | each | 0
1.2.3 | Tower type 1D1+3 m |  | each | 1
1.2.4 | Tower type 1D1+4.5 m |  | each | 0
1.2.5 | Tower type 1D1+6 m |  | each | 1
1.2.6 | Tower type 1D1+9 m |  | each | 1
1.2.7 | Tower type 1D1+12 m |  | each | 1
1.2.8 | Tower type 1D1+15 m |  | each | 1 |  |  | 5
1.3 | Tower type "1D25"
1.3.1 | Tower type 1D25 Standard |  | each | 1
1.3.2 | Tower type 1D25+1.5 m |  | each | 1
1.3.3 | Tower type 1D25+3 m |  | each | 2
1.3.4 | Tower type 1D25+9 m |  | each | 2 |  |  | 6
1.4 | Tower type "1DT6"
1.4.1 | Tower type 1DT6 Standard |  | each | 2
1.4.2 | Tower type 1DT6+1.5 m |  | each | 3
1.4.3 | Tower type 1DT6+3 m |  | each | 5
1.4.4 | Tower type 1DT6+4.5 m |  | each | 2
1.4.5 | Tower type 1DT6+6 m |  | each | 5
1.4.6 | Tower type 1DT6+9 m |  | each | 4 |  |  | 21 |  | 67
2 | Supply of 132 kV Four circuit towers, complete with all stubs, nuts, bolts, locking nuts, washers, phase conductors and earthwire attachment plate, swivels/shackles, step bolts, tower notice and identification plates, ACDs, Bird Guard, protective coating (Galvanizing), etc.
2.1.1 | Tower Type 1QL Standard |  | each | 0
2.1.2 | Tower Type 1QL+1.5 m |  | each | 0
2.1.3 | Tower Type 1QL+3.0 m |  | each | 0
2.1.4 | Tower Type 1QL+4.5 m |  | each | 0
2.1.5 | Tower Type 1QL+6.0 m |  | each | 1
2.1.6 | Tower Type 1QL+9.0 m |  | each | 1 |  |  | 2
2.3 | Tower Type 1Q30
2.3.1 | Tower type 1Q30 Standard |  | each | 0
2.3.2 | Tower type 1Q30 +3.0 m |  | each | 0
2.3.3 | Tower type 1Q30 +4.5 m |  | each | 0
2.3.4 | Tower type 1Q30 +6.0 m |  | each | 1
2.3.5 | Tower type 1Q30 +9.0 m |  | each | 1 |  |  | 2
2.4 | Tower Type 1QT6
2.4.1 | Tower type 1QT6 Standard |  | each | 0
2.4.2 | Tower type 1QT6+1.5 m |  | each | 0
2.4.3 | Tower type1QT6+3.0 m |  | each | 1
2.4.4 | Tower type 1QT6+4.5 m |  | each | 1
2.4.5 | Tower Type 1QT6+6.0 m |  | each | 1
2.4.6 | Tower Type 1QT6+9.0 m |  | each | 1 |  |  | 4 |  | 8
3 | Auxiliary Crossarm for tower
3.1.1 | Auxiliary Crossarm for tower type 1DT6 |  | Per set of three | 1
3.1.2 | Auxiliary Crossarm for tower type 1QT6 |  | Per set of three | 2
4 | Galvanized tower steel
4.1 | Fabricated |  | ton | 10
4.2 | Non-fabricated |  | ton | 10
5 | Phase conductor, earthwire and OPGW cable, complete with repair sleeves and joints
5.1 | Conductor ACSR GROSBEAK type including necessary midspan joints, repair sleeves and any other accessories (Double circuit line, Two circuits erected, one conductor per phase) |  | Route km | 21
5.2 | 7X3.25mm GSW earthwire equivalent OPGW inclusive of joint boxes, fixing clamps, fusion splices and connections to the joint boxes. One OPGW earthwire on the line. |  | Route km | 21
5.3 | 7X3.25mm galvanized steel earthwire including accessories. One earthwire on the line. |  | Route km | 2
6 | Insulator strings, complete with insulators and all hardware fittings including suspension clamps, tension dead ends, armour rods, arcing horn, Arcing ring etc for ACSR Grosbeak conductor
6.1 | a) 70kN single suspension Insulators set (Suspension) - disc only |  | set | 222
| b) 70kN single suspension Insulators Fittings set for ACSR "Grosbeak" (Suspension) - hardware fittings only |  | set | 222
6.2 | a)70kN single pilot suspension Insulators Set - disc only |  | set | 84
| b) 70kN single pilot suspension Insulators Fittings Set for ACSR "Grosbeak" - hardware fittings only |  | set | 84
6.3 | a) 120kN single suspension Insulators set (Heavy Suspension) - disc only |  | set | 30
| b) 120kN single suspension Insulators Fittings Set for ACSR "Grosbeak" - hardware fittings only |  | set | 30
6.4 | a) 120kN single tension Insulators Set - disc only |  | set | 384
| b) 120kN single tension Insulators Fittings Set for ACSR "Grosbeak" - hardware fittings only |  | set | 384
6.5 | a) 70kN single upright low duty Insulators Set - disc only |  | set | 12
| b) 70kN single upright low duty Insulators Fittings Set for ACSR "Grosbeak" - hardware fittings only |  | set | 12
6.6 | a) 70kN single inverted low duty Insulators Set - disc only |  | set | 12
| b) 70kN single inverted low duty Insulators Fittings Set for ACSR "Grosbeak" - hardware fittings only |  | set | 12
7 | OPGW/Earthwire sets, complete with all accessories, incl. armour rods and earth bounds
7.1 | OPGW (7X3.25mm GSW type earthwire equivalent) Suspension set, complete assembly |  | set | 42
7.2 | OPGW (7X3.25mm GSW type earthwire equivalent) Tension set, complete assembly |  | set | 68
7.3 | Tension Set for 7X3.25mm galvanized steel earthwire, complete assembly. |  | set | 14
7.4 | Suspension Set for 7X3.25mm galvanized steel earthwire, complete assembly. |  | set | 2
8 | Dampers
8.1 | Vibration damper for phase conductor ACSR Grosbeak |  | Per Span | 76
8.2 | Vibration damper for OPGW (7X3.25mm GSW earthwire equivalent), One OPGW earthwire on the line. |  | Per Span | 76
8.3 | Vibration damper for 7X3.25mm galvanized steel earthwire, One earthwire on the line. |  | Per Span | 8
9 | Aerial Markers
9.1 | Bird diverters |  | each | 20
9.2 | Bird guards |  | each | 0
9.3 | Aircraft warning spheres |  | each | 0
9.4 | Air craft obstruction lights solar powered complete with lamps, solar, panels, batteries, control equipment cables, support framework, tower work platform etc. |  | each | 0
10 | Tower Earthing
10.1 | Earthing type A |  | each | 60 |  |  | 75
10.2 | Earthing type B |  | each | 10
10.3 | Earthing type C |  | each | 4
10.4 | Earthing type D (If required by specific soil conditions) |  | each | 1
11 | Tower Paint and Counterweights
11.1 | Tower Paint
(a) | Coal tar epoxy coatings on all tower steelwork up to 3.0m/HFL whichever is greater from ground level in accordance with the requirements of the Technical Specification |  | per tower | 75
(b) | Painting of tower having total height above GL exceeds 60m for aircraft navigation in accordance with the requirements of the Technical Specification |  | per tower | 0
(c) | Painting of tower (Reflecting Paint) upto 3 meter above epoxy coat in submerge area in accordance with the requirements of the Technical Specification |  | per tower | 5
11.2 | Counterweights for 120kN suspension insulator sets complete with yoke plate attachment bolts to be used for 1D1 towers:
(a) | - 40kg set |  | each | 6
(b) | - 80kg set |  | each | 6
(c) | - 120kg set |  | each | 6
12 | Mandatory Spare Parts and Tools
12.1 | Tower type 1DL Standard |  | each | 0
12.2 | Tower type 1DL+6m |  | each | 0
12.3 | Tower type 1DL+9m |  | each | 0
12.4 | Tower type 1D1+15m |  | each | 0
12.5 | Tower type 1D25+9m |  | each | 0
12.6 | Tower type 1DT6+0m |  | each | 0
12.7 | Tower type 1DT6+9m |  | each | 0
12.8 | Conductor ACSR GROSBEAK type |  | km | 5
12.9 | One optical fibre ground wire, 48 fibres OPGW, equivalent to 7X3.25mm (59mm2) GSW earthwire |  | km | 2
12.10 | Single suspension string, 70 kN (including insulators, fittings, suspension clamp) |  | each | 18
12.11 | Single suspension string, heavy 120 kN (including insulators, fittings, suspension clamp) |  | each | 6
12.12 | Single tension string, 120 kN (including insulators, jumper, fittings, tension clamp) |  | each | 36
12.13 | OPGW 48 fibres(7X3.25mm GSW type earthwire equivalent) suspension set |  | each | 6
12.14 | OPGW 48 fibres (7X3.25mm GSW type earthwire equivalent) tension set |  | each | 10
12.15 | OPGW joint box |  | each | 2
12.16 | Vibration damper for ACSR Grosbeak conductor |  | each | 60
12.17 | Vibration damper for OPGW (7X3.25mm GSW type earthwire equivalent) |  | each | 20
12.18 | Repair sleeve for ACSR Grosbeak conductor |  | each | 20
12.19 | Midspan joints for ACSR Grosbeak conductor |  | each | 10
12.20 | Bird diverters |  | each | 0
12.21 | Bird guard |  | each | 18
12.22 | Aircraft warning spheres |  | each | 0
13 | Miscellaneous
13.1 | Set of temporary earthing equipment, as described in Annex 16-1 |  | set | 2
13.2 | Elcometer for measuring galvanization thickness |  | each | 0
13.3 | Terminal ground resistance tester (tools) |  | each | 1
13.4 | Fusion splicer OPGW (tools) |  | each | 1
Total (to Schedule No. 5. Grand Summary)
1. In accordance with specifications in Bid Data Sheet under ITB 19.1 .
2 Definition of route km: Route km is the transmission line distance between two terminal points in plan view. Route km is exclusive sag and other electrical clearances, elevation differences etc. The Contractor shall incorporate all such extra costs in his unit rate.
3. All sections, considered here is for one single project. If an item (alongwith unit price) is not available in a section but available in another section of this contract; during execution, if such item (alongwith unit price) is needed to be used in the section where item is not available then such item (alongwith unit price) can be used in the section where it is not available. If the same exists in more than one item lowest unit price among them will be considered.

## Schedule No.2C
Power Transmission Strengthening and Integration of Renewable Energy Project (PTSIREP), Package-2
Section C: (Monohardi-Bajitpur 132kV double circuit line)
Item | Description | Unit | Quantity (1) | Foreign currency in [] |  | Local currency in BDT
|  |  |  | EXW Unit Price1 (2) | EXW Total Price1 (1) x (2) | EXW Unit Price1 (3) | EXW Total Price1 (1) x (3)
Schedule No. 2C: Plant and Mandatory Spare Parts Supplied from Within the Employer's Country
1 | Supply of 132 kV double circuit towers, complete with all stubs, nuts, bolts, locking nuts, washers, phase conductors and earthwire attachment plate, swivels/shackles, step bolts, tower notice and identification plates, ACDs, Bird Guard, protective coating (Galvanizing) etc.
1.1 | Tower type "1DL"
1.1.1 | Tower type 1DL Standard | each | 3
1.1.2 | Tower type 1DL+1.5 m | each | 4
1.1.3 | Tower type 1DL+3 m | each | 8
1.1.4 | Tower type 1DL+4.5 m | each | 5
1.1.5 | Tower type 1DL+6 m | each | 6
1.1.6 | Tower type 1DL+9 m | each | 9
1.2 | Tower type "1D1"
1.2.1 | Tower type 1D1 Standard | each | 0
1.2.2 | Tower type 1D1+1.5 m | each | 0
1.2.3 | Tower type 1D1+3 m | each | 1
1.2.4 | Tower type 1D1+4.5 m | each | 0
1.2.5 | Tower type 1D1+6 m | each | 1
1.2.6 | Tower type 1D1+9 m | each | 1
1.2.7 | Tower type 1D1+12 m | each | 1
1.2.8 | Tower type 1D1+15 m | each | 1
1.3 | Tower type "1D25"
1.3.1 | Tower type 1D25 Standard | each | 1
1.3.2 | Tower type 1D25+1.5 m | each | 1
1.3.3 | Tower type 1D25+3 m | each | 2
1.3.4 | Tower type 1D25+9 m | each | 2
1.4 | Tower type "1DT6"
1.4.1 | Tower type 1DT6 Standard | each | 2
1.4.2 | Tower type 1DT6+1.5 m | each | 3
1.4.3 | Tower type 1DT6+3 m | each | 5
1.4.4 | Tower type 1DT6+4.5 m | each | 2
1.4.5 | Tower type 1DT6+6 m | each | 5
1.4.6 | Tower type 1DT6+9 m | each | 4
2 | Supply of 132 kV Four circuit towers, complete with all stubs, nuts, bolts, locking nuts, washers, phase conductors and earthwire attachment plate, swivels/shackles, step bolts, tower notice and identification plates, ACDs, Bird Guard, protective coating (Galvanizing), etc.
2.1.1 | Tower Type 1QL Standard | each | 0
2.1.2 | Tower Type 1QL+1.5 m | each | 0
2.1.3 | Tower Type 1QL+3.0 m | each | 0
2.1.4 | Tower Type 1QL+4.5 m | each | 0
2.1.5 | Tower Type 1QL+6.0 m | each | 1
2.1.6 | Tower Type 1QL+9.0 m | each | 1
2.3 | Tower Type 1Q30
2.3.1 | Tower type 1Q30 Standard | each | 0
2.3.2 | Tower type 1Q30 +3.0 m | each | 0
2.3.3 | Tower type 1Q30 +4.5 m | each | 0
2.3.4 | Tower type 1Q30 +6.0 m | each | 1
2.3.5 | Tower type 1Q30 +9.0 m | each | 1
2.4 | Tower Type 1QT6
2.4.1 | Tower type 1QT6 Standard | each | 0
2.4.2 | Tower type 1QT6+1.5 m | each | 0
2.4.3 | Tower type1QT6+3.0 m | each | 1
2.4.4 | Tower type 1QT6+4.5 m | each | 1
2.4.5 | Tower Type 1QT6+6.0 m | each | 1
2.4.6 | Tower Type 1QT6+9.0 m | each | 1
3 | Auxiliary Crossarm for tower
3.1.1 | Auxiliary Crossarm for tower type 1DT6 | Per set of three | 1
3.1.2 | Auxiliary Crossarm for tower type 1QT6 | Per set of three | 2
4 | Galvanized tower steel
4.1 | Fabricated | ton | 10
4.2 | Non-fabricated | ton | 10
5 | Phase conductor, earthwire and OPGW cable, complete with repair sleeves and joints
5.1 | Conductor ACSR GROSBEAK type including necessary midspan joints, repair sleeves and any other accessories (Double circuit line, Two circuits erected, one conductor per phase) | Route km | 21
5.2 | 7X3.25mm GSW earthwire equivalent OPGW inclusive of joint boxes, fixing clamps, fusion splices and connections to the joint boxes. One OPGW earthwire on the line. | Route km | 21
5.3 | 7X3.25mm galvanized steel earthwire including accessories. One earthwire on the line. | Route km | 2
6 | Insulator strings, complete with insulators and all hardware fittings including suspension clamps, tension dead ends, armour rods, arcing horn, Arcing ring etc for ACSR Grosbeak conductor
6.1 | a) 70kN single suspension Insulators set (Suspension) - disc only | set | 222
| b) 70kN single suspension Insulators Fittings set for ACSR "Grosbeak" (Suspension) - hardware fittings only | set | 222
6.2 | a)70kN single pilot suspension Insulators Set - disc only | set | 84
| b) 70kN single pilot suspension Insulators Fittings Set for ACSR "Grosbeak" - hardware fittings only | set | 84
6.3 | a) 120kN single suspension Insulators set (Heavy Suspension) - disc only | set | 30
| b) 120kN single suspension Insulators Fittings Set for ACSR "Grosbeak" - hardware fittings only | set | 30
6.4 | a) 120kN single tension Insulators Set - disc only | set | 384
| b) 120kN single tension Insulators Fittings Set for ACSR "Grosbeak" - hardware fittings only | set | 384
6.5 | a) 70kN single upright low duty Insulators Set - disc only | set | 12
| b) 70kN single upright low duty Insulators Fittings Set for ACSR "Grosbeak" - hardware fittings only | set | 12
6.6 | a) 70kN single inverted low duty Insulators Set - disc only | set | 12
| b) 70kN single inverted low duty Insulators Fittings Set for ACSR "Grosbeak" - hardware fittings only | set | 12
7 | OPGW/Earthwire sets, complete with all accessories, incl. armour rods and earth bounds
7.1 | OPGW (7X3.25mm GSW type earthwire equivalent) Suspension set, complete assembly | set | 42
7.2 | OPGW (7X3.25mm GSW type earthwire equivalent) Tension set, complete assembly | set | 68
7.3 | Tension Set for 7X3.25mm galvanized steel earthwire, complete assembly. | set | 14
7.4 | Suspension Set for 7X3.25mm galvanized steel earthwire, complete assembly. | set | 2
8 | Dampers
8.1 | Vibration damper for phase conductor ACSR Grosbeak | Per Span | 76
8.2 | Vibration damper for OPGW (7X3.25mm GSW earthwire equivalent), One OPGW earthwire on the line. | Per Span | 76
8.3 | Vibration damper for 7X3.25mm galvanized steel earthwire, One earthwire on the line. | Per Span | 8
9 | Aerial Markers
9.1 | Bird diverters | each | 20
9.2 | Bird guards | each | 0
9.3 | Aircraft warning spheres | each | 0
9.4 | Air craft obstruction lights solar powered complete with lamps, solar, panels, batteries, control equipment cables, support framework, tower work platform etc. | each | 0
10 | Tower Earthing
10.1 | Earthing type A | each | 60
10.2 | Earthing type B | each | 10
10.3 | Earthing type C | each | 4
10.4 | Earthing type D (If required by specific soil conditions) | each | 1
11 | Tower Paint and Counterweights
11.1 | Tower Paint
(a) | Coal tar epoxy coatings on all tower steelwork up to 3.0m/HFL whichever is greater from ground level in accordance with the requirements of the Technical Specification | per tower | 75
(b) | Painting of tower having total height above GL exceeds 60m for aircraft navigation in accordance with the requirements of the Technical Specification | per tower | 0
(c) | Painting of tower (Reflecting Paint) upto 3 meter above epoxy coat in submerge area in accordance with the requirements of the Technical Specification | per tower | 5
11.2 | Counterweights for 120kN suspension insulator sets complete with yoke plate attachment bolts to be used for 1D1 towers:
(a) | - 40kg set | each | 6
(b) | - 80kg set | each | 6
(c) | - 120kg set | each | 6
12 | Mandatory Spare Parts and Tools
12.1 | Tower type 1DL Standard | each | 0
12.2 | Tower type 1DL+6m | each | 0
12.3 | Tower type 1DL+9m | each | 0
12.4 | Tower type 1D1+15m | each | 0
12.5 | Tower type 1D25+9m | each | 0
12.6 | Tower type 1DT6+0m | each | 0
12.7 | Tower type 1DT6+9m | each | 0
12.8 | Conductor ACSR GROSBEAK type | km | 5
12.9 | One optical fibre ground wire, 48 fibres OPGW, equivalent to 7X3.25mm (59mm2) GSW earthwire | km | 2
12.10 | Single suspension string, 70 kN (including insulators, fittings, suspension clamp) | each | 18
12.11 | Single suspension string, heavy 120 kN (including insulators, fittings, suspension clamp) | each | 6
12.12 | Single tension string, 120 kN (including insulators, jumper, fittings, tension clamp) | each | 36
12.13 | OPGW 48 fibres(7X3.25mm GSW type earthwire equivalent) suspension set | each | 6
12.14 | OPGW 48 fibres (7X3.25mm GSW type earthwire equivalent) tension set | each | 10
12.15 | OPGW joint box | each | 2
12.16 | Vibration damper for ACSR Grosbeak conductor | each | 60
12.17 | Vibration damper for OPGW (7X3.25mm GSW type earthwire equivalent) | each | 20
12.18 | Repair sleeve for ACSR Grosbeak conductor | each | 20
12.19 | Midspan joints for ACSR Grosbeak conductor | each | 10
12.20 | Bird diverters | each | 0
12.21 | Bird guard | each | 18
12.22 | Aircraft warning spheres | each | 0
13 | Miscellaneous
13.1 | Set of temporary earthing equipment, as described in Annex 16-1 | set | 2
13.2 | Elcometer for measuring galvanization thickness | each | 0
13.3 | Terminal ground resistance tester (tools) | each | 1
13.4 | Fusion splicer OPGW (tools) | each | 1
Total (to Schedule No. 5. Grand Summary)
1. In accordance with specifications in Bid Data Sheet under ITB 19.1 .
2 Definition of route km: Route km is the transmission line distance between two terminal points in plan view. Route km is exclusive sag and other electrical clearances, elevation differences etc. The Contractor shall incorporate all such extra costs in his unit rate.
3. All sections, considered here is for one single project. If an item (alongwith unit price) is not available in a section but available in another section of this contract; during execution, if such item (alongwith unit price) is needed to be used in the section where item is not available then such item (alongwith unit price) can be used in the section where it is not available. If the same exists in more than one item lowest unit price among them will be considered.
4. If any bidder claims domestic preference for any item in Schedule 2, they must quote at least 30% of the price for that specific item in BDT (Bangladeshi Taka) as per ITB 19.2 of BDS

## Schedule No.3C
Power Transmission Strengthening and Integration of Renewable Energy Project (PTSIREP), Package-2
Section C: (Monohardi-Bajitpur 132kV double circuit line)
Item | Description | Unit | Quantity (1) | Unit Price1 |  | Total Price1
|  |  |  | Foreign Currency Portion [ ] (2) | Local Currency Portion [BDT] (3) | Foreign [ ] (1) x (2) | Local [BDT] (1) x (3)
Schedule No. 3C: Design Services
1 | Line Design
1.1 | Detailed line design including plan and profiles; conductor, earthwire and OPGW sag tension calculations; tower spotting, establishment of line schedule; Design of insulator strings, OPGW and earthwire attachments | Lump sum | 1
2 | Tower Test
2.1 | Proto assembly of all type towers with all extensions to prove compliance with specification. Payment for successful test only.
(a) | Tower type 1DL | each | 1
(b) | Tower type 1D1 | each | 1
(c) | Tower type 1D25 | each | 1
(d) | Tower type 1DT6 | each | 1
(e) | Tower type 1QL | each | 1
(f) | Tower type 1Q30 | each | 1
(g) | Tower type 1QT6 | each | 1
3 | Foundation Design
3.1 | Foundation design for all soil types | Lump sum | 1
Total (to Schedule No. 5. Grand Summary)
1. In accordance with specifications in Bid Data Sheet under ITB 19.1 .
2 Definition of route km: Route km is the transmission line distance between two terminal points in plan view. Route km is exclusive sag and other electrical clearances, elevation differences etc. The Contractor shall incorporate all such extra costs in his unit rate.
3. All sections, considered here is for one single project. If an item (alongwith unit price) is not available in a section but available in another section of this contract; during execution, if such item (alongwith unit price) is needed to be used in the section where item is not available then such item (alongwith unit price) can be used in the section where it is not available. If the same exists in more than one item lowest unit price among them will be considered.

## Schedule No.4C
Power Transmission Strengthening and Integration of Renewable Energy Project (PTSIREP), Package-2
Section C: (Monohardi-Bajitpur 132kV double circuit line)
Item | Description | Unit | Quantity (1) | Unit Price1 |  | Total Price1
|  |  |  | Foreign Currency Portion [ ] (2) | Local Currency Portion [BDT] (3) | Foreign [ ] (1) x (2) | Local [BDT] (1) x (3)
Schedule No. 4C: Installation and Other Services
1 | Survey and soil investigation works
1.1 | Survey Work
1.1.1 | Check survey in accordance with the requirements of the technical specification, incl. Full ground survey with change of route, if any, tower plotting and preparation and submission of route maps, submission of tower footing area on mouza maps for each tower location, profile drawings, SIMM documents, etc. | km | 21
1.2 | Geotechnical Investigations including taking samples, logging and lab testing
1.2.1 | Boreholes for geotechnical investigation, incl. laboratory test, borehole logs, sampling and interpretive report as per geotechnical specification
(a) | Level 2 | borehole | 1 |  |  |  |  | Testing of Foundation
(b) | Level 3 | borehole | 1
(c) | Level 4 | borehole | 1 |  |  |  |  | Miscellaneous rates
1.2.2 | Soil resistivity tests (one per tower) | unit | 75
2 | foundations, incl. stubs, cleats and setting (units per tower) & testing of foundation
2 | Foundations for towers including all setting out, Concrete, Reinforcement, Excavation, Pumping, Stub-cutting, Geotechnical Investigation (Level 3), Shuttering, Leveling, Timbering, supply & Installation of foundation steelwork, Earthing Materials,Backfilling & site clearing etc.
2.1 | Tower Type 1DL
2.1.1 | Piled Foundation for Soil Category-2 with Standard Chimney | Per tower | 2
2.1.2 | Piled Foundation for Soil Category-3 with Standard Chimney | Per tower | 3
2.1.3 | Piled Foundation for Soil Category-4 with Standard Chimney | Per tower | 4
2.1.4 | Piled Foundation for Soil Category-2 with 1.0m Raised Chimney | Per tower | 2
2.1.5 | Piled Foundation for Soil Category-3 with 1.0m Raised Chimney | Per tower | 3
2.1.6 | Piled Foundation for Soil Category-4 with 1.0m Raised Chimney | Per tower | 4
2.1.7 | Piled Foundation for Soil Category-2 with 2.0m Raised Chimney | Per tower | 4
2.1.8 | Piled Foundation for Soil Category-3 with 2.0m Raised Chimney | Per tower | 5 | [5 empty] | Total Tower
2.1.9 | Piled Foundation for Soil Category-4 with 2.0m Raised Chimney | Per tower | 8 |  |  |  |  | 35 | 75
2.2 | Tower Type 1D1
2.2.1 | Pile Foundation for Any Soil Category with Standard Chimney | Per tower | 1
2.2.2 | Pile Foundation for Any Soil Category with 1.0m Raised Chimney | Per tower | 2
2.2.3 | Pile Foundation for Any Soil Category with 2.0m Raised Chimney | Per tower | 2
2.3 | Tower Type 1D25 | [6 empty] | 5
2.3.1 | Pile Foundation for Any Soil Category with Standard Chimney | Per tower | 2
2.3.2 | Pile Foundation for Any Soil Category with 1.0m Raised Chimney | Per tower | 2
2.3.3 | Pile Foundation for Any Soil Category with 2.0m Raised Chimney | Per tower | 2 |  |  |  |  | 6
2.4 | Tower Type 1DT6
2.4.1 | Piled Foundation for Soil Category-2 with Standard Chimney | Per tower | 1
2.4.2 | Piled Foundation for Soil Category-3 with Standard Chimney | Per tower | 2
2.4.3 | Piled Foundation for Soil Category-4 with Standard Chimney | Per tower | 2
2.4.4 | Piled Foundation for Soil Category-2 with 1.0m Raised Chimney | Per tower | 1
2.4.5 | Piled Foundation for Soil Category-3 with 1.0m Raised Chimney | Per tower | 2
2.4.6 | Piled Foundation for Soil Category-4 with 1.0m Raised Chimney | Per tower | 2
2.4.7 | Piled Foundation for Soil Category-2 with 2.0m Raised Chimney | Per tower | 2
2.4.8 | Piled Foundation for Soil Category-3 with 2.0m Raised Chimney | Per tower | 4
2.4.9 | Piled Foundation for Soil Category-4 with 2.0m Raised Chimney | Per tower | 5 |  |  |  |  | 21
2.5 | Tower type "1QL"
2.5.1 | Pile Foundation for Any Soil Category with Standard Chimney | per tower | 0
2.5.2 | Pile Foundation for Any Soil Category with 1.0m Raised Chimney | per tower | 1
2.5.3 | Pile Foundation for Any Soil Category with 2.0m Raised Chimney | per tower | 1 |  |  |  |  | 2
2.6 | Tower type "1Q30"
2.6.1 | Pile Foundation for Any Soil Category with Standard Chimney | per tower | 0
2.6.2 | Pile Foundation for Any Soil Category with 1.0m Raised Chimney | per tower | 1
2.6.3 | Pile Foundation for Any Soil Category with 2.0m Raised Chimney | per tower | 1 |  |  |  |  | 2
2.7 | Tower type "1QT6"
2.7.1 | Pile Foundation for Any Soil Category with Standard Chimney | per tower | 1
2.7.2 | Pile Foundation for Any Soil Category with 1.0m Raised Chimney | per tower | 1
2.7.3 | Pile Foundation for Any Soil Category with 2.0m Raised Chimney | per tower | 2 |  |  |  |  | 4
3 | Individual Pile test including supply,install and test to prove compliance with technical specification, payment for successful test only (applicable for all tower types selected by the Employer's Engineer):
3.1 | Compression Type test | per test | 3
3.2 | Uplift Type test | per test | 3
3.3 | Pile Integrity test | per test | 300
4 | Erection of 132kV double circuit & four circuit towers complete with all stubs, nuts, bolts, locking nuts, washers, phase conductor and earthwire attachment plate, swivels/shackles, step bolts, tower notice and identification plates, ACDs, Bird Guard, earthing etc.
4.1 | Tower type "1DL"
4.1.1 | Tower type 1DL Standard | each | 3
4.1.2 | Tower type 1DL+1.5 m | each | 4
4.1.3 | Tower type 1DL+3 m | each | 8
4.1.4 | Tower type 1DL+4.5 m | each | 5
4.1.5 | Tower type 1DL+6 m | each | 6
4.1.6 | Tower type 1DL+9 m | each | 9 |  |  |  |  | 35
4.2 | Tower type "1D1"
4.2.1 | Tower type 1D1 Standard | each | 0
4.2.2 | Tower type 1D1+1.5 m | each | 0
4.2.3 | Tower type 1D1+3 m | each | 1
4.2.4 | Tower type 1D1+4.5 m | each | 0
4.2.5 | Tower type 1D1+6 m | each | 1
4.2.6 | Tower type 1D1+9 m | each | 1
4.2.7 | Tower type 1D1+12 m | each | 1
4.2.8 | Tower type 1D1+15 m | each | 1 |  |  |  |  | 5
4.3 | Tower type "1D25"
4.3.1 | Tower type 1D25 Standard | each | 1
4.3.2 | Tower type 1D25+1.5 m | each | 1
4.3.3 | Tower type 1D25+3 m | each | 2
4.3.4 | Tower type 1D25+9 m | each | 2 |  |  |  |  | 6
4.4 | Tower type "1DT6"
4.4.1 | Tower type 1DT6 Standard | each | 2
4.4.2 | Tower type 1DT6+1.5 m | each | 3
4.4.3 | Tower type 1DT6+3 m | each | 5
4.4.4 | Tower type 1DT6+4.5 m | each | 2
4.4.5 | Tower type 1DT6+6 m | each | 5
4.4.6 | Tower type 1DT6+9 m | each | 4 |  |  |  |  | 21
4.5 | Tower type "1QL"
4.5.1 | Tower Type 1QL Standard | each | 0
4.5.2 | Tower Type 1QL+1.5 m | each | 0
4.5.3 | Tower Type 1QL+3.0 m | each | 0
4.5.4 | Tower Type 1QL+4.5 m | each | 0
4.5.5 | Tower Type 1QL+6.0 m | each | 1
4.5.6 | Tower Type 1QL+9.0 m | each | 1 |  |  |  |  | 2
4.6 | Tower type "1Q30"
4.6.1 | Tower type 1Q30 Standard | each | 0
4.6.2 | Tower type 1Q30 +3.0 m | each | 0
4.6.3 | Tower type 1Q30 +4.5 m | each | 0
4.6.4 | Tower type 1Q30 +6.0 m | each | 1
4.6.5 | Tower type 1Q30 +9.0 m | each | 1 |  |  |  |  | 2
4.7 | Tower type "1QT6"
4.7.1 | Tower type 1QT6 Standard | each | 0
4.7.2 | Tower type 1QT6+1.5 m | each | 0
4.7.3 | Tower type1QT6+3.0 m | each | 1
4.7.4 | Tower type 1QT6+4.5 m | each | 1
4.7.5 | Tower Type 1QT6+6.0 m | each | 1
4.7.6 | Tower Type 1QT6+9.0 m | each | 1 |  |  |  |  | 4
4.8.1 | Auxiliary Crossarm for tower type 1DT6 | Per set of three | 1
4.8.2 | Auxiliary Crossarm for tower type 1QT6 | Per set of three | 2
4.8.3 | Additional Galvanized Tower Steel
(a) | Fabricated | Ton | 10
(b) | Non-fabricated | Ton | 10
4.9 | Tower Paint
(a) | Coal tar epoxy coatings on all tower steelwork up to 3.0m/HFL whichever is greater from ground level in accordance with the requirements of the Technical Specification | per tower | 75
(b) | Painting of tower having total height above GL exceeds 60m for aircraft navigation in accordance with the requirements of the Technical Specification | per tower | 0
(c) | Painting of tower (Reflecting Paint) upto 3 meter above epoxy coat in submerge area in accordance with the requirements of the Technical Specification | per tower | 5
5 | Stringing of double circuit line, one conductors per phase and 1 OPGW (length approx. Route km)
5.1 | "Single ACSR Grosbeak (double circuit line, both circuits erected, one conductors per phase) including: Installation of insulator strings, compressed dead-ends, compression junction sleeves, suspension clamps, Sagging and clipping, Installation of armour rods and Dampers, Pilot strings and jumpers and any other works required as per specification. | route km | 21
5.2 | One optical fibre ground wire, 48 fibres 7×3.25 steel earthwire equivalent OPGW shield wire, including joint box, including:Tension and semi-tension joints, suspension clamps, armour rods and dampers,Sagging and clipping, Installation of intermediate junction boxes and terminal junction boxes at substation gantries ,Earthing jumpers | route km | 21
5.3 | One 7x3.25 galvanized steel earthwire including Compressed dead-ends, compression junction sleeves, suspension clamps, armour rods and dampers, Sagging and clipping, Earthing jumpers, warning spheres (if required) | route km | 2
6 | Documentation
6.1 | Establishment of as-built drawings, manuals and all requested documents as per specifications | Lot | 1
7 | Miscellaneous
7.1 | Transport of the material and equipment supplied from Employer's Country | lump sum | 1
7.2 | Insurance of material and equipment supplied from Employer's Country during transport | lump sum | 1
7.3 | Additional counterpoise earthing in accordance with requirement of the Technical specification | per meter | 8
7.4 | Miscellaneous Rates for works certified by the Engineer in accordance with method of Payment
(a) | Additional Excavation | cu.m | 300
(b) | Additional Concrete | cu.m | 200
(c) | Additional Reinforcement | kg | 800
(d) | Extra for surface resisting cement per cu.m of concrete | cu.m | 25
(e) | Additional Boring (500mm diameter) | rm | 100
(f) | Additional Boring (600mm diameter) | rm | 100
(g) | Additional Boring (750mm diameter) | rm | 100
(h) | Sand Filling | cu.m | 100
7.5 | ''Environmental Management & Monitoring Plan Implementation including Environmental Parameter Testing (as per EMP i.e., Monthly/ Quarterly) and Ecological study" | lump sum | 1
7.6 | STI. STD and HIV/AIDS alleviation program | lump sum | 1
7.7 | Payment for Compensation (For trees, crops etc. on Transmission Line Towers and Right of Way of Transmission Line as per RP)4 | lump sum | 1 | 0 | 12716981 | 0 | 12716981
7.8 | Tree plantation in 1:3 ratio for the ROW clearance as per EMP. | lump sum | 1 |  |  |  | 0
Total (to Schedule No. 5. Grand Summary) | [6 empty] | 12716981
1 In accordance with specifications in Bid Data Sheet under ITB 19.1 .
2 Definition of route km: Route km is the transmission line distance between two terminal points in plan view. Route km is exclusive sag and other electrical clearances, elevation differences etc. The Contractor shall incorporate all such extra costs in his unit rate.
3. All sections, considered here is for one single project. If an item (alongwith unit price) is not available in a section but available in another section of this contract; during execution, if such item (alongwith unit price) is needed to be used in the section where item is not available then such item (alongwith unit price) can be used in the section where it is not available. If the same exists in more than one item lowest unit price among them will be considered.
4. As per ITB 19.2 of BDS, Bidders shall have to quote all prices under Schedule 4 (Installation and other Services) in Bangladeshi Taka (BDT). However, if there is a specific requirement for quoting the price in foreign currency, then the bidder has to give proper justification while submitting the financial bid
5-Payment will be given on the basis of actual works done (i.e. actual Compensation for loss of crops, standing trees and commercial trees due to construction of Tower and Right of way for transmission line) and are required to be certified by engineers &/or project director before payment.