## Sch 1D Plant Outside
Design, Supply, Installation, Testing & Commissioning of 400/230/132 kV AIS Substation at Pekua and associated single /double circuit 400kV/230kV/132kV LILO Lines on turnkey basis (Package-1) [Contract No.: POWERGRID/ADB/400kV/PEKUA/PTSIREP/PACKAGE-1/Re-Tender]
Schedule 1D: Plant and Mandatory Spare Parts Supplied from Abroad
Item | Description (For detailed description, please refer to specification and Schedule A) | Country of Origin | Unit | Quantity | Foreign Currency (in……….)
[5 empty] | Unit Price1 | Total Price1
[5 empty] | CIP | CIP
1 | 2 | 3 | 4 | 5 | 6 | 7=5x6
1A | 420 kV Air Insulated Switchgear
1A.1 | 420KV Circuit breaker associated with transformer switching
1A1.1 | SF6 Circuit breaker,4000A, 63kA/1s, live tank, gang operating with CSD |  | set | 4
1A1.2 | SF6 Circuit breaker, 4000A,63kA/1s, live tank, single pole operating with CSD & PIR |  | set | 1
1A.2 | SF6 Circuit breaker, 4000A,63kA/1s, live tank, single pole operating with PIR |  | set | 8
1A.3 | Disconnector switch with E/S , 4000A,63kA/1s |  | set | 7
1A.4 | Disconnector switch without E/S, 4000A,63kA/1s |  | set | 26
1A.5 | Busbar grounding Switch |  | set | 2
1A.6 | Single phase current transformer, multi core, 4000/1,63kA/1s |  | nos. | 78
1A.7 | Single phase capacitive voltage transformer, multi-core |  | nos. | 27
1A.8 | Single phase surge arrester,390kV rated,10kA |  | nos. | 27
1A.9 | Wave Trap,single phase, 420kV, 4000A, 63kA/1s |  | nos. | 4
1A.10 | Post type support insulators for 400kV busbar and switchgear |  | lot | 1
1A.11 | Rigid tubular bus and required conductors, insulators, fittings including all necessary clamps and connectors for busbar compositions
i) | Rigid Tubular Bus |  | lot | 1
ii) | _Flexible Conductor for jumper, equipment connections |  | lot | 1
iii) | _Insulator |  | lot | 1
iv) | _Fittings |  | lot | 1
1A.12 | Steel Structures for gantry and equipment supports
a) | _Gantry Column including nut & bolts |  | lot | 1
b) | _Gantry beam at Main Bus & Jack-Bus height including nut & bolts |  | lot | 1
c) | _Equipment support structures including nut & bolts
i) | Circuit Breaker |  | set | 13
ii) | Disconnector with Earth Switch |  | set | 7
iii) | Disconnector without Earth Switch |  | set | 26
iv) | Bus Earth Switch |  | set | 2
v) | Current Transformer |  | nos. | 78
vi) | Capacitive Voltage Transformer |  | nos. | 27
vii) | Surge Arrester |  | nos. | 27
viii) | Wave Trap |  | nos. | 4
ix) | Post type support insulators for 400kV busbar and switchgear |  | lot | 1
d) | _Cable tray including fitting, fixing accessories |  | lot | 1
1B | 245 kV Air Insulated Switchgear
1B.1 | SF6 Circuit breaker,2000A,50kA/1s, live tank, gang operating for Transformer Bay |  | set | 5
1B.2 | SF6 Circuit breaker,2000A, 50kA/1s,live tank, single pole operating for Line Bay |  | set | 2
1B.3 | SF6 Circuit breaker,3150A,50kA/1s, live tank, gang operating for Bus Coupler Bay |  | set | 1
1B.4 | Disconnector switch without E/S, 2000A,50kA/1s for Transformer Bay |  | set | 10
1B.5 | Disconnector switch without E/S, 2000A,50kA/1s for Line bay |  | set | 4
1B.6 | Disconnector switch without E/S, 3150A,50kA/1s for bus coupler bay |  | set | 2
1B.7 | Disconnector switch with E/S, 2000A,50kA/1s for line & Transformer Bay |  | set | 7
1B.8 | Single phase current transformer,50kA/1s multicore for Transformer Bay |  | nos. | 15
1B.9 | Single phase current transformer,50kA/1s multicore for line bay |  | nos. | 6
1B.10 | Single phase current transformer,50kA/1s multicore for bus coupler bay |  | nos. | 3
1B.11 | Single phase capacitive voltage transformer (CVT), multi core |  | nos. | 27
1B.12 | Single phase surge arrester, 198kV rated,10kA |  | nos. | 21
1B.13 | Flexible conductorsfor bus and jumper, insulators, fittings including all necessary clamps and connectors for busbar compositions
i) | _Flexible Conductor for Bus, jumper, equipment connections |  | lot | 1
ii) | _Insulator |  | lot | 1
iii) | _Fittings |  | lot | 1
Sub-Total Price carried forward
Sub Total Price in words............................................................................................................................................................................
Schedule 1D: Plant and Mandatory Spare Parts Supplied from Abroad
Item | Description (For detailed description, please refer to specification and Schedule A) | Country of Origin | Unit | Quantity | Foreign Currency (in……….)
[5 empty] | Unit Price | Total Price
[5 empty] | CIP | CIP
1 | 2 | 3 | 4 | 5 | 6 | 7=5x6
Sub-Total brought forward
1B.14 | Steel Structures for gantry and equipment supports
a) | _Gantry Column including nut & bolts |  | lot | 1
b) | _Gantry beam at Main Bus & Jack-Bus height including nut & bolts |  | lot | 1
c) | _Equipment support structures including nut & bolts
i) | Circuit Breaker |  | set | 8
ii) | Disconnector without Earth Switch |  | set | 16
iii) | Disconnector with Earth Switch |  | set | 7
iv) | Bus Earth Switch |  | set | 0
v) | Current Transformer |  | nos. | 24
vi) | Capacitive Voltage Transformer |  | nos. | 27
vii) | Surge Arrester |  | nos. | 21
viii) | Wave Trap |  | set | 0
ix) | Post type support insulators |  | lot | 1
d) | _Cable tray including fitting, fixing accessories |  | lot | 1
1C | 145 kV Air Insulated Switchgear
1C.1 | SF6 Circuit breaker,1600A,40kA/1s, live tank, gang operating for Transformer Bay |  | set | 2
1C.2 | SF6 Circuit breaker,1600A, 40kA/1s,live tank, single pole operating for Line Bay |  | set | 6
1C.3 | SF6 Circuit breaker,3150A,40kA/1s, live tank, gang operating for Bus Coupler Bay |  | set | 1
1C.4 | Disconnector switch without E/S, 1600A,40kA/1s for Transformer Bay |  | set | 4
1C.5 | Disconnector switch without E/S, 1600A,40kA/1s for Line bay |  | set | 12
1C.6 | Disconnector switch without E/S, 3150A,40kA/1s for bus coupler bay |  | set | 2
1C.7 | Disconnector switch with E/S, 1600A,40kA/1s for line & Transformer Bay |  | set | 8
1C.8 | Single phase current transformer , 40kA/1s multi core for Transformer Bay |  | nos. | 6
1C.9 | Single phase current transformer , 40kA/1s for line bay |  | nos. | 18
1C.10 | Single phase current transformer , 40kA/1s for bus coupler bay |  | nos. | 3
1C.11 | Single phase voltage transformer (IVT), multi-core |  | nos. | 30
1C.12 | Single phase surge arrester, 120kV rated,10kA |  | nos. | 24
1C.13 | Flexible conductorsfor bus and jumper, insulators, fittings including all necessary clamps and connectors for busbar compositions
i) | _Flexible Conductor for Bus, jumper, equipment connections |  | lot | 1
ii) | _Insulator |  | lot | 1
iii) | _Fittings |  | lot | 1
Sub-Total Price carried forward
Sub Total Price in words............................................................................................................................................................................
Schedule 1D: Plant and Mandatory Spare Parts Supplied from Abroad
Item | Description (For detailed description, please refer to specification and Schedule A) | Country of Origin | Unit | Quantity | Foreign Currency (in……….)
[5 empty] | Unit Price | Total Price
[5 empty] | CIP | CIP
1 | 2 | 3 | 4 | 5 | 6 | 7=5x6
Sub-Total brought forward
1C.14 | Steel Structures for gantry and equipment supports
a) | _Gantry Column including nut & bolts
i) | For Main Bus |  | lot | 1
ii) | For Jack-Bus |  | lot | 1
b) | _Gantry beam at Main Bus & Jack-Bus height including nut & bolts |  | lot | 1
c) | _Equipment support structures including nut & bolts
i) | Circuit Breaker |  | set | 9
ii) | Disconnector without Earth Switch |  | set | 18
iii) | Disconnector with Earth Switch |  | set | 8
iv) | Bus Earth Switch |  | set | 0
v) | Current Transformer |  | nos. | 27
vi) | Voltage Transformer |  | nos. | 30
vii) | Surge Arrester |  | nos. | 24
viii) | Wave Trap |  | set | 0
ix) | Post type support insulators |  | lot | 1
d) | _Cable tray including fitting, fixing accessories |  | lot | 1
1D | 33kV Switches & connection
1D.1 | 33kV Vacuum Circuit breaker |  | set | 2
1D.2 | 33kV Disconnector switch |  | set | 4
1D.3 | 33kV Inductive voltage transformer (IVT), 2 core |  | nos. | 15
1D.4 | Single pahse surge arrester, 30kV rated,10kA |  | nos. | 15
1D.5 | Tertiary side connection including necessary fittings, structures, 33kV XLPE cable and conductors |  | lot | 1
1D.6 | 33kV Current transformer |  | nos. | 6
1E | Power Transformer & Earthing/Auxiliary Transformer
1E.1 | 400/230/33 kV, 400/520MVA (ONAN/ONAF), three phase Power Transformer |  | set | 3
1E.2 | 230/132/33 kV, 225/300MVA (ONAN/ONAF), three phase Power Transformer |  | set | 2
1E.3 | 33/0.4 kV, 500kVA Earthing auxiliary Transformer |  | set | 2
1E.4 | Complete water spray fire fighting system for all 400/230/33 kV three phase outdoor type power transformer |  | lot | 1
1E.5 | Complete water spray fire fighting system for all 230/132/33 kV three phase outdoor type power transformer |  | lot | 1
1E.6 | On-line Dissolved Gas & moisture monitoring system for 400/230/33kV auto transformers bank |  | set | 3
1F | Control, Protection, SAS and Metering
1F.1 | Complete Station SAS Panels |  | lot | 1
420kV Circuits
1F.2 | Complete Control, Protection,monitoring & SAS Panel for overhead line circuits |  | set | 4
1F.3 | Complete Control, Protection,monitoring & SAS Panel for Auto transformer circuits |  | set | 3
1F.4 | Complete Busbar Protection Panel |  | set | 2
1F.5 | Comeplete Digital Fault Diturbance Recorder (DFDR) panel |  | Set | 1
1F.6 | Complete Tarif metering panel |  | lot | 1
230kV Circuits
1F.7 | Complete Control, Protection,monitoring & SAS Panel for overhead line circuits |  | set | 2
1F.8 | Complete Control, Protection,monitoring & SAS Panel for Auto transformer circuits |  | set | 5
1F.9 | Complete Control, Protection,monitoring & SAS Panel for Bus Coupler circuits |  | set | 1
1F.10 | Complete Busbar Protection Panel |  | set | 2
1F.11 | Comeplete Digital Fault Diturbance Recorder (DFDR) panel |  | Set | 1
1F.12 | Complete Tarif metering panel |  | lot | 1
145kV Circuits
1F.13 | Complete Control, Protection,monitoring & SAS Panel for overhead line circuits |  | set | 6
1F.14 | Complete Control, Protection,monitoring & SAS Panel for Auto transformer circuits |  | set | 2
1F.15 | Complete Control, Protection,monitoring & SAS Panel for Bus Coupler circuits |  | set | 1
1F.16 | Complete Busbar Protection Panel |  | set | 1
1F.17 | Comeplete Digital Fault Diturbance Recorder (DFDR) panel |  | Set | 1
1F.18 | Complete Tarif metering panel |  | lot | 1
36kV Circuit
1F.19 | Control, Monitoring, Protection & SAS for 33kV station power system |  | lot | 1
1F.20 | Tariff metering |  | lot | 1
1G | Multicore Cables
1G.1 | Multicore Cables for control, protection, metering & power circuits
i) | _LV Control Cable |  | lot | 1
ii) | _LV Power Cable |  | lot | 1
Sub-Total Price carried forward
Sub Total Price in words............................................................................................................................................................................
Schedule 1D: Plant and Mandatory Spare Parts Supplied from Abroad
Item | Description (For detailed description, please refer to specification and Schedule A) | Country of Origin | Unit | Quantity | Foreign Currency (in……….)
[5 empty] | Unit Price | Total Price
[5 empty] | CIP | CIP
1 | 2 | 3 | 4 | 5 | 6 | 7=5x6
Sub-Total brought forward
1H | Earthing and Lightning Protection
1H.1 | _Earthing system for complete substation |  | lot | 1
1H.2 | _Lighting Protection System for complete substation |  | lot | 1
1I | Batteries, chargers & DC distribution
1I.1 | 110V Ni-cad Batteries with chargers & distribution board & others
a) | for 400kV System
i) | _110V Battery Banks, Ah |  | set | 2
ii) | _Charger, A |  | set | 2
iii) | _110V DC Distribution panel, MCC type |  | lot | 1
c) | for 230kV System
i) | _110V Battery Banks, Ah |  | set | 2
ii) | _Charger, A |  | set | 2
iii) | _110V DC Distribution panel, MCC type |  | lot | 1
iv) | _Inverter for SAS |  | set | 2
b) | for 132kV System
i) | _110V Battery Banks, Ah |  | set | 2
ii) | _Charger, A |  | set | 2
iii) | _110V DC Distribution panel, MCC type |  | lot | 1
1I.2 | 48V Ni-cad Batteries with chargers & distribution board
i) | _48V battery Banks,Ah |  | set | 2
ii) | _Charger, A |  | set | 2
iii) | _48V DC Disatribution Panel |  | lot | 1
1J | LVAC Distribution
1J.1 | _AC 415V or 240V distribution panels (MCC type) |  | lot | 1
1J.3 | _Tariff metering at LV side(Main & Check) |  | lot | 1
1K | Civil Works, Building and Foundation | Refer to Schedule B4
1L | Lighting, small power, air conditioning and Ventilation , Solar
1L.1 | Lighting, small power, air conditioning and Ventilation and emergency DC lighting for control building and local control houses |  | lot | 1
1L.2 | Lighting for ouside building for security, roadway, switchyard and emergency DC lighting |  | lot | 1
1L.3 | Complete Solar system (40KW solar panel) for substation lighting. |  | lot | 1
1M | Fibre Optic Multiplexer Equipment and PLC Equipment for Communication and Protection
1M.1 | Indoor Fibre Optic Multipexer Equipment |  | lot | 1
1M.2 | under ground optical fiber cable, armoured, 48/24 core including Outdoor termination box,indoor MDF & pigtail cables |  | lot | 1
1M.3 | PLC Equipment |  | lot | 1
1N | SCADA system for Telecontrol and Telemetering
1N.1 | Complete SCADA hardware & software |  | lot | 1
Sub-Total Price carried forward
Sub Total Price in words............................................................................................................................................................................
Schedule 1D: Plant and Mandatory Spare Parts Supplied from Abroad
Item | Description (For detailed description, please refer to specification and Schedule A) | Country of Origin | Unit | Quantity | Foreign Currency (in……….)
[5 empty] | Unit Price | Total Price
[5 empty] | CIP | CIP
1 | 2 | 3 | 4 | 5 | 6 | 7=5x6
Sub-Total brought forward
Mandatory Spare parts including Maitenance and Test Equipment
420 kV SWITCHGEAR
1 | Complete SF6 gas, livetank type 420kV Circuit Breaker (single-pole operation type) |  | set | 1
2 | Complete 420kV disconnector switch |  | sets | 1
3 | Set of interrupting chamber including insulators, fixed and moving contacts for 420kV offered type circuit breaklers |  | sets | 2
4 | 420 kV post insulators suitable for disconnector |  | nos. | 3
5 | Set (three phase) contacts for 420kV disconnector |  | sets | 2
6 | 390 kV surge arrester |  | nos. | 6
7 | 420kV capacitive voltage transformer |  | nos. | 3
8 | Closing coils |  | nos. | 3
9 | Tripping coils |  | nos. | 3
10 | Motor for 420kV circuit breaker operating mechanism |  | nos. | 2
11 | Motor for disconnector drive |  | nos. | 2
12 | Coils for Blocking magnet in disconnector drive |  | nos. | 3
245 kV SWITCHGEAR
13 | Complete SF6 gas, livetank type 245kV Circuit Breaker (single-pole operation type) |  | set | 2
14 | Complete 245kV disconnector switch |  | sets | 2
15 | Set of interrupting chamber including insulators, fixed and moving contacts for 245kV offered type circuit breaklers |  | sets | 2
16 | 245 kV post insulators suitable for disconnector |  | nos. | 3
17 | Set (three phase) contacts for 245kV disconnector |  | sets | 2
18 | 198kV surge arrester |  | nos. | 6
19 | 245kV capacitive voltage transformer |  | nos. | 3
20 | Closing coils |  | nos. | 3
21 | Tripping coils |  | nos. | 3
22 | Motor for 245kV circuit breaker operating mechanism |  | nos. | 2
23 | Motor for disconnector drive |  | nos. | 2
24 | Coils for Blocking magnet in disconnector drive |  | nos. | 3
145 kV SWITCHGEAR
25 | Complete SF6 gas, livetank type 145kVCircuit Breaker (single-pole operation type) |  | set | 2
26 | Complete 145 kV disconnector switch |  | sets | 2
27 | Set of interrupting chamber including insulators, fixed and moving contacts for 145kV offered type circuit breaklers |  | sets | 2
28 | 145 kV post insulators suitable for disconnector |  | nos. | 3
29 | Set (three phase) contacts for 145 kV disconnector |  | sets | 2
30 | 120 kV surge arrester |  | nos. | 6
31 | 145 kV capacitive voltage transformer |  | nos. | 3
32 | Closing coils |  | nos. | 3
33 | Tripping coils |  | nos. | 3
34 | Motor for 145 kV circuit breaking operating mechanism |  | nos. | 2
35 | Motor for disconnector drive |  | nos. | 2
36 | Coils for Blocking magnet in disconnector drive |  | nos. | 3
TRANSFORMERS
37 | Auto-transformer 420kV bushings (Single Phase) |  | nos. | 1
38 | Auto-transformer 230 kV bushings (Single Phase) |  | nos. | 1
39 | Auto-transformer 145 kV bushings (Single Phase) |  | nos. | 1
40 | Earthing transformer 36 kV bushings |  | nos. | 1
41 | Sets of auto transformer gaskets |  | sets | 1
42 | Sets of earthing transformer gaskets |  | sets | 1
43 | Sets of tap changer spares |  | sets | 1
44 | Set of special tools, gauges and spanners (Bidders to give details) |  | set | 1
45 | Spare transformer oil |  | kg | 32000
46 | Silica gel 100% spare for all supplied transformer |  | lot | 1
47 | Transformer oil treatment plant, 8000litre/hr (Clause 4.13.2) |  | set | 1
Sub-Total Price carried forward
Sub Total Price in words............................................................................................................................................................................
Schedule 1D: Plant and Mandatory Spare Parts Supplied from Abroad
Item | Description (For detailed description, please refer to specification and Schedule A) | Country of Origin | Unit | Quantity | Foreign Currency (in……….)
[5 empty] | Unit Price | Total Price
[5 empty] | CIP | CIP
1 | 2 | 3 | 4 | 5 | 6 | 7=5x6
Sub-Total brought forward
WATER SPRAY SYSTEM
48 | Warter spray nozzles |  | nos. | 10
49 | Release sprinklers |  | nos. | 5
50 | Set of internal parts of deluge valve |  | set | 1
51 | Set of sealings for deluge valves of each type |  | set | 1
52 | Set of sealings for pipes and flanges |  | set | 1
53 | Set of spare parts for jockey pump |  | set | 1
54 | Set of spare parts for control panel and automatic level indicator |  | set | 1
55 | Set of spare parts for the air supply and reducing devices |  | set | 1
56 | Fire fighting pump complete with coupling |  | set | 1
PROTECTION, CONTROL, METERING
57 | Distance relay |  | set | 2
58 | Line differential relay with distance backup |  | set | 2
59 | Biased different relay (3-phase) |  | set | 2
60 | Overcurrent and Earth fault relay |  | sets | 2
61 | Bay Control Unit |  | sets | 2
62 | Central Unit for BBP |  | sets | 1
63 | Bay Unit for BBP |  | sets | 2
64 | Tripping relay (electrical reset) |  | sets | 3
65 | Trip circuit supervision relay |  | sets | 3
66 | Multifunction Meter |  | nos. | 3
67 | Bulbs for discrepancy switches |  | nos. | 30
68 | kWh & kVarh meter (Energy Meter) |  | nos. | 2
POWER & CONTROL CABLES
Spare cable comprising:
69 | control cable, 7 core |  | meter | 500
70 | control cable, 12 core |  | meter | 500
Batteries, Chargers, & DC Distribution
71 | Battery fuses |  | nos. | 4
72 | Set DC board incoming MCCB |  | sets | 2
73 | Sets outgoing MCBs |  | sets | 4
74 | Battery Charger complete unit, 110V |  | sets | 1
LV AC SWITCHGEAR
75 | 3-phase set LVAC board incoming MCCB |  | no. | 1
76 | 3-phase sets outgoing MCCBs |  | nos. | 3
77 | 1-phase sets outgoing MCBs |  | nos. | 3
Fiber Optic Multiplexer Equipment
78 | Set of spare modules of necessary function |  | lot | 1
O&M EQUIPMENT
79 | 3-phase portable (maintenance) earthing equipment devices with connectors and telescopic glass fibre operating pole suitable for plant supplied |  | sets | 3
Total Columns 7 to be carried forward to Schedule No. 5 - Grand Summary
Total Price in words............................................................................................................................................................................
1 | Specify currency in accordance with specifications in Bid Data Sheet under ITB 19.1 in Single-stage Bid. Create and use as many columns for Unit Price and Total Price as there are currencies.

## Sch 2D Plant Outside
Design, Supply, Installation, Testing & Commissioning of 400/230/132 kV AIS Substation at Pekua and associated single /double circuit 400kV/230kV/132kV LILO Lines on turnkey basis (Package-1) [Contract No.: POWERGRID/ADB/400kV/PEKUA/PTSIREP/PACKAGE-1/Re-Tender]
Schedule 2D: Plant and Mandatory Spare Parts Supplied from within the Employer’s Country
Item | Description (For detailed description, please refer to specification and Schedule A) | Unit | Quantity | Unit Price1 |  | Total Price1
|  |  |  | Local Currency [In BDT] | Foreign Currency [In ……..] | Local Currency [In BDT] | Foreign Currency [In ……..]
|  |  |  | EXW | EXW | EXW | EXW
1 | 2 | 3 | 4 | 5 | 6 | 7 = 4x5 | 8 = 4x6
1A | 420 kV Air Insulated Switchgear
1A.1 | 420KV Circuit breaker associated with transformer switching
1A1.1 | SF6 Circuit breaker,4000A, 63kA/1s, live tank, gang operating with CSD | set | 4
1A1.2 | SF6 Circuit breaker, 4000A,63kA/1s, live tank, single pole operating with CSD & PIR | set | 1
1A.2 | SF6 Circuit breaker, 4000A,63kA/1s, live tank, single pole operating with PIR | set | 8
1A.3 | Disconnector switch with E/S , 4000A,63kA/1s | set | 7
1A.4 | Disconnector switch without E/S, 4000A,63kA/1s | set | 26
1A.5 | Busbar grounding Switch | set | 2
1A.6 | Single phase current transformer, multi core, 4000/1,63kA/1s | nos. | 78
1A.7 | Single phase capacitive voltage transformer, multi-core | nos. | 27
1A.8 | Single phase surge arrester,390kV rated,10kA | nos. | 27
1A.9 | Wave Trap,single phase, 420kV, 4000A, 63kA/1s | nos. | 4
1A.10 | Post type support insulators for 400kV busbar and switchgear | lot | 1
1A.11 | Rigid tubular bus and required conductors, insulators, fittings including all necessary clamps and connectors for busbar compositions
i) | Rigid Tubular Bus | lot | 1
ii) | _Flexible Conductor for jumper, equipment connections | lot | 1
iii) | _Insulator | lot | 1
iv) | _Fittings | lot | 1
1A.12 | Steel Structures for gantry and equipment supports
a) | _Gantry Column including nut & bolts | lot | 1
b) | _Gantry beam at Main Bus & Jack-Bus height including nut & bolts | lot | 1
c) | _Equipment support structures including nut & bolts
i) | Circuit Breaker | set | 13
ii) | Disconnector with Earth Switch | set | 7
iii) | Disconnector without Earth Switch | set | 26
iv) | Bus Earth Switch | set | 2
v) | Current Transformer | nos. | 78
vi) | Capacitive Voltage Transformer | nos. | 27
vii) | Surge Arrester | nos. | 27
viii) | Wave Trap | nos. | 4
ix) | Post type support insulators for 400kV busbar and switchgear | lot | 1
d) | _Cable tray including fitting, fixing accessories | lot | 1
1B | 245 kV Air Insulated Switchgear
1B.1 | SF6 Circuit breaker,2000A,50kA/1s, live tank, gang operating for Transformer Bay | set | 5
1B.2 | SF6 Circuit breaker,2000A, 50kA/1s,live tank, single pole operating for Line Bay | set | 2
1B.3 | SF6 Circuit breaker,3150A,50kA/1s, live tank, gang operating for Bus Coupler Bay | set | 1
1B.4 | Disconnector switch without E/S, 2000A,50kA/1s for Transformer Bay | set | 10
1B.5 | Disconnector switch without E/S, 2000A,50kA/1s for Line bay | set | 4
1B.6 | Disconnector switch without E/S, 3150A,50kA/1s for bus coupler bay | set | 2
1B.7 | Disconnector switch with E/S, 2000A,50kA/1s for line & Transformer Bay | set | 7
1B.8 | Single phase current transformer,50kA/1s multicore for Transformer Bay | nos. | 15
1B.9 | Single phase current transformer,50kA/1s multicore for line bay | nos. | 6
1B.10 | Single phase current transformer,50kA/1s multicore for bus coupler bay | nos. | 3
1B.11 | Single phase capacitive voltage transformer (CVT), multi core | nos. | 27
1B.12 | Single phase surge arrester, 198kV rated,10kA | nos. | 21
1B.13 | Flexible conductorsfor bus and jumper, insulators, fittings including all necessary clamps and connectors for busbar compositions
i) | _Flexible Conductor for Bus, jumper, equipment connections | lot | 1
ii) | _Insulator | lot | 1
iii) | _Fittings | lot | 1
Sub-Total Price carried forward
Sub Total Price in words............................................................................................................................................................................
Schedule 2D: Plant and Mandatory Spare Parts Supplied from within the Employer’s Country
Item | Description (For detailed description, please refer to specification and Schedule A) |  | Quantity | Unit Price1 |  | Total Price1
|  | Unit |  | Local Currency [In BDT] | Foreign Currency [In ……..] | Local Currency [In BDT] | Foreign Currency [In ……..]
|  |  |  | EXW | EXW | EXW | EXW
1 | 2 | 3 | 4 | 5 | 6 | 7 = 4x5 | 8 = 4x6
Sub-Total brought forward
1B.14 | Steel Structures for gantry and equipment supports
a) | _Gantry Column including nut & bolts | lot | 1
b) | _Gantry beam at Main Bus & Jack-Bus height including nut & bolts | lot | 1
c) | _Equipment support structures including nut & bolts
i) | Circuit Breaker | set | 8
ii) | Disconnector without Earth Switch | set | 16
iii) | Disconnector with Earth Switch | set | 7
iv) | Bus Earth Switch | set | 0
v) | Current Transformer | nos. | 24
vi) | Capacitive Voltage Transformer | nos. | 27
vii) | Surge Arrester | nos. | 21
viii) | Wave Trap | set | 0
ix) | Post type support insulators | lot | 1
d) | _Cable tray including fitting, fixing accessories | lot | 1
1C | 145 kV Air Insulated Switchgear
1C.1 | SF6 Circuit breaker,1600A,40kA/1s, live tank, gang operating for Transformer Bay | set | 2
1C.2 | SF6 Circuit breaker,1600A, 40kA/1s,live tank, single pole operating for Line Bay | set | 6
1C.3 | SF6 Circuit breaker,3150A,40kA/1s, live tank, gang operating for Bus Coupler Bay | set | 1
1C.4 | Disconnector switch without E/S, 1600A,40kA/1s for Transformer Bay | set | 4
1C.5 | Disconnector switch without E/S, 1600A,40kA/1s for Line bay | set | 12
1C.6 | Disconnector switch without E/S, 3150A,40kA/1s for bus coupler bay | set | 2
1C.7 | Disconnector switch with E/S, 1600A,40kA/1s for line & Transformer Bay | set | 8
1C.8 | Single phase current transformer , 40kA/1s multi core for Transformer Bay | nos. | 6
1C.9 | Single phase current transformer , 40kA/1s for line bay | nos. | 18
1C.10 | Single phase current transformer , 40kA/1s for bus coupler bay | nos. | 3
1C.11 | Single phase voltage transformer (IVT), multi-core | nos. | 30
1C.12 | Single phase surge arrester, 120kV rated,10kA | nos. | 24
1C.13 | Flexible conductorsfor bus and jumper, insulators, fittings including all necessary clamps and connectors for busbar compositions
i) | _Flexible Conductor for Bus, jumper, equipment connections | lot | 1
ii) | _Insulator | lot | 1
iii) | _Fittings | lot | 1
Sub-Total Price carried forward
Sub Total Price in words............................................................................................................................................................................
Schedule 2D: Plant and Mandatory Spare Parts Supplied from within the Employer’s Country
Item | Description (For detailed description, please refer to specification and Schedule A) |  | Quantity | Unit Price1 |  | Total Price1
|  | Unit |  | Local Currency [In BDT] | Foreign Currency [In ……..] | Local Currency [In BDT] | Foreign Currency [In ……..]
|  |  |  | EXW | EXW | EXW | EXW
1 | 2 | 3 | 4 | 5 | 6 | 7 = 4x5 | 8 = 4x6
Sub-Total brought forward
1C.14 | Steel Structures for gantry and equipment supports
a) | _Gantry Column including nut & bolts
i) | For Main Bus | lot | 1
ii) | For Jack-Bus | lot | 1
b) | _Gantry beam at Main Bus & Jack-Bus height including nut & bolts | lot | 1
c) | _Equipment support structures including nut & bolts
i) | Circuit Breaker | set | 9
ii) | Disconnector without Earth Switch | set | 18
iii) | Disconnector with Earth Switch | set | 8
iv) | Bus Earth Switch | set | 0
v) | Current Transformer | nos. | 27
vi) | Voltage Transformer | nos. | 30
vii) | Surge Arrester | nos. | 24
viii) | Wave Trap | set | 0
ix) | Post type support insulators | lot | 1
d) | _Cable tray including fitting, fixing accessories | lot | 1
1D | 33kV Switches & connection
1D.1 | 33kV Vacuum Circuit breaker | set | 2
1D.2 | 33kV Disconnector switch | set | 4
1D.3 | 33kV Inductive voltage transformer (IVT), 2 core | nos. | 15
1D.4 | Single pahse surge arrester, 30kV rated,10kA | nos. | 15
1D.5 | Tertiary side connection including necessary fittings, structures, 33kV XLPE cable and conductors | lot | 1
1D.6 | 33kV Current transformer | nos. | 6
1E | Power Transformer & Earthing/Auxiliary Transformer
1E.1 | 400/230/33 kV, 400/520MVA (ONAN/ONAF), three phase Power Transformer | set | 3
1E.2 | 230/132/33 kV, 225/300MVA (ONAN/ONAF), three phase Power Transformer | set | 2
1E.3 | 33/0.4 kV, 500kVA Earthing auxiliary Transformer | set | 2
1E.4 | Complete water spray fire fighting system for all 400/230/33 kV three phase outdoor type power transformer | lot | 1
1E.5 | Complete water spray fire fighting system for all 230/132/33 kV three phase outdoor type power transformer | lot | 1
1E.6 | On-line Dissolved Gas & moisture monitoring system for 400/230/33kV auto transformers bank | set | 3
1F | Control, Protection, SAS and Metering
1F.1 | Complete Station SAS Panels | lot | 1
420kV Circuits
1F.2 | Complete Control, Protection,monitoring & SAS Panel for overhead line circuits | set | 4
1F.3 | Complete Control, Protection,monitoring & SAS Panel for Auto transformer circuits | set | 3
1F.4 | Complete Busbar Protection Panel | set | 2
1F.5 | Comeplete Digital Fault Diturbance Recorder (DFDR) panel | Set | 1
1F.6 | Complete Tarif metering panel | lot | 1
230kV Circuits
1F.7 | Complete Control, Protection,monitoring & SAS Panel for overhead line circuits | set | 2
1F.8 | Complete Control, Protection,monitoring & SAS Panel for Auto transformer circuits | set | 5
1F.9 | Complete Control, Protection,monitoring & SAS Panel for Bus Coupler circuits | set | 1
1F.10 | Complete Busbar Protection Panel | set | 2
1F.11 | Comeplete Digital Fault Diturbance Recorder (DFDR) panel | Set | 1
1F.12 | Complete Tarif metering panel | lot | 1
145kV Circuits
1F.13 | Complete Control, Protection,monitoring & SAS Panel for overhead line circuits | set | 6
1F.14 | Complete Control, Protection,monitoring & SAS Panel for Auto transformer circuits | set | 2
1F.15 | Complete Control, Protection,monitoring & SAS Panel for Bus Coupler circuits | set | 1
1F.16 | Complete Busbar Protection Panel | set | 1
1F.17 | Comeplete Digital Fault Diturbance Recorder (DFDR) panel | Set | 1
1F.18 | Complete Tarif metering panel | lot | 1
36kV Circuit
1F.19 | Control, Monitoring, Protection & SAS for 33kV station power system | lot | 1
1F.20 | Tariff metering | lot | 1
1G | Multicore Cables
1G.1 | Multicore Cables for control, protection, metering & power circuits
i) | _LV Control Cable | lot | 1
ii) | _LV Power Cable | lot | 1
Sub-Total Price carried forward
Sub Total Price in words............................................................................................................................................................................
Schedule 2D: Plant and Mandatory Spare Parts Supplied from within the Employer’s Country
Item | Description (For detailed description, please refer to specification and Schedule A) |  | Quantity | Unit Price1 |  | Total Price1
|  | Unit |  | Local Currency [In BDT] | Foreign Currency [In ……..] | Local Currency [In BDT] | Foreign Currency [In ……..]
|  |  |  | EXW | EXW | EXW | EXW
1 | 2 | 3 | 4 | 5 | 6 | 7 = 4x5 | 8 = 4x6
Sub-Total brought forward
1H | Earthing and Lightning Protection
1H.1 | _Earthing system for complete substation | lot | 1
1H.2 | _Lighting Protection System for complete substation | lot | 1
1I | Batteries, chargers & DC distribution
1I.1 | 110V Ni-cad Batteries with chargers & distribution board & others
a) | for 400kV System
i) | _110V Battery Banks, Ah | set | 2
ii) | _Charger, A | set | 2
iii) | _110V DC Distribution panel, MCC type | lot | 1
c) | for 230kV System
i) | _110V Battery Banks, Ah | set | 2
ii) | _Charger, A | set | 2
iii) | _110V DC Distribution panel, MCC type | lot | 1
iv) | _Inverter for SAS | set | 2
b) | for 132kV System
i) | _110V Battery Banks, Ah | set | 2
ii) | _Charger, A | set | 2
iii) | _110V DC Distribution panel, MCC type | lot | 1
1I.2 | 48V Ni-cad Batteries with chargers & distribution board
i) | _48V battery Banks,Ah | set | 2
ii) | _Charger, A | set | 2
iii) | _48V DC Disatribution Panel | lot | 1
1J | LVAC Distribution
1J.1 | _AC 415V or 240V distribution panels (MCC type) | lot | 1
1J.3 | _Tariff metering at LV side(Main & Check) | lot | 1
1K | Civil Works, Building and Foundation | Refer to Schedule B4
1L | Lighting, small power, air conditioning and Ventilation
1L.1 | Lighting, small power, air conditioning and Ventilation and emergency DC lighting for control building and local control houses | lot | 1
1L.2 | Lighting for ouside building for security, roadway, switchyard and emergency DC lighting | lot | 1
1L.3 | Complete Solar system (40KW solar panel) for substation lighting. | lot | 1
1M | Fibre Optic Multiplexer Equipment and PLC Equipment for Communication and Protection
1M.1 | Indoor Fibre Optic Multipexer Equipment | lot | 1
1M.2 | under ground optical fiber cable, armoured, 48/24 core including Outdoor termination box,indoor MDF & pigtail cables | lot | 1
1M.3 | PLC Equipment | lot | 1
1N | SCADA system for Telecontrol and Telemetering
1N.1 | Complete SCADA hardware & software | lot | 1
Sub-Total Price carried forward
Sub Total Price in words............................................................................................................................................................................
Schedule 2D: Plant and Mandatory Spare Parts Supplied from within the Employer’s Country
Item | Description (For detailed description, please refer to specification and Schedule A) |  | Quantity | Unit Price1 |  | Total Price1
|  | Unit |  | Local Currency [In BDT] | Foreign Currency [In ……..] | Local Currency [In BDT] | Foreign Currency [In ……..]
|  |  |  | EXW | EXW | EXW | EXW
1 | 2 | 3 | 4 | 5 | 6 | 7 = 4x5 | 8 = 4x6
Sub-Total brought forward
Mandatory Spare parts including Maitenance and Test Equipment
420 kV SWITCHGEAR
1 | Complete SF6 gas, livetank type 420kV Circuit Breaker (single-pole operation type) | set | 1
2 | Complete 420kV disconnector switch | sets | 1
3 | Set of interrupting chamber including insulators, fixed and moving contacts for 420kV offered type circuit breaklers | sets | 2
4 | 420 kV post insulators suitable for disconnector | nos. | 3
5 | Set (three phase) contacts for 420kV disconnector | sets | 2
6 | 390 kV surge arrester | nos. | 6
7 | 420kV capacitive voltage transformer | nos. | 3
8 | Closing coils | nos. | 3
9 | Tripping coils | nos. | 3
10 | Motor for 420kV circuit breaker operating mechanism | nos. | 2
11 | Motor for disconnector drive | nos. | 2
12 | Coils for Blocking magnet in disconnector drive | nos. | 3
245 kV SWITCHGEAR
13 | Complete SF6 gas, livetank type 245kV Circuit Breaker (single-pole operation type) | set | 2
14 | Complete 245kV disconnector switch | sets | 2
15 | Set of interrupting chamber including insulators, fixed and moving contacts for 245kV offered type circuit breaklers | sets | 2
16 | 245 kV post insulators suitable for disconnector | nos. | 3
17 | Set (three phase) contacts for 245kV disconnector | sets | 2
18 | 198kV surge arrester | nos. | 6
19 | 245kV capacitive voltage transformer | nos. | 3
20 | Closing coils | nos. | 3
21 | Tripping coils | nos. | 3
22 | Motor for 245kV circuit breaker operating mechanism | nos. | 2
23 | Motor for disconnector drive | nos. | 2
24 | Coils for Blocking magnet in disconnector drive | nos. | 3
145 kV SWITCHGEAR
25 | Complete SF6 gas, livetank type 145kVCircuit Breaker (single-pole operation type) | set | 2
26 | Complete 145 kV disconnector switch | sets | 2
27 | Set of interrupting chamber including insulators, fixed and moving contacts for 145kV offered type circuit breaklers | sets | 2
28 | 145 kV post insulators suitable for disconnector | nos. | 3
29 | Set (three phase) contacts for 145 kV disconnector | sets | 2
30 | 120 kV surge arrester | nos. | 6
31 | 145 kV capacitive voltage transformer | nos. | 3
32 | Closing coils | nos. | 3
33 | Tripping coils | nos. | 3
34 | Motor for 145 kV circuit breaking operating mechanism | nos. | 2
35 | Motor for disconnector drive | nos. | 2
36 | Coils for Blocking magnet in disconnector drive | nos. | 3
TRANSFORMERS
37 | Auto-transformer 420kV bushings (Single Phase) | nos. | 1
38 | Auto-transformer 230 kV bushings (Single Phase) | nos. | 1
39 | Auto-transformer 145 kV bushings (Single Phase) | nos. | 1
40 | Earthing transformer 36 kV bushings | nos. | 1
41 | Sets of auto transformer gaskets | sets | 1
42 | Sets of earthing transformer gaskets | sets | 1
43 | Sets of tap changer spares | sets | 1
44 | Set of special tools, gauges and spanners (Bidders to give details) | set | 1
45 | Spare transformer oil | kg | 32000
46 | Silica gel 100% spare for all supplied transformer | lot | 1
47 | Transformer oil treatment plant, 8000litre/hr | set | 1
Sub-Total Price carried forward
Sub Total Price in words............................................................................................................................................................................
Schedule 2D: Plant and Mandatory Spare Parts Supplied from within the Employer’s Country
Item | Description (For detailed description, please refer to specification and Schedule A) |  | Quantity | Unit Price1 |  | Total Price1
|  | Unit |  | Local Currency [In BDT] | Foreign Currency [In ……..] | Local Currency [In BDT] | Foreign Currency [In ……..]
|  |  |  | EXW | EXW | EXW | EXW
1 | 2 | 3 | 4 | 5 | 6 | 7 = 4x5 | 8 = 4x6
Sub-Total brought forward
WATER SPRAY SYSTEM
48 | Warter spray nozzles | nos. | 10
49 | Release sprinklers | nos. | 5
50 | Set of internal parts of deluge valve | set | 1
51 | Set of sealings for deluge valves of each type | set | 1
52 | Set of sealings for pipes and flanges | set | 1
53 | Set of spare parts for jockey pump | set | 1
54 | Set of spare parts for control panel and automatic level indicator | set | 1
55 | Set of spare parts for the air supply and reducing devices | set | 1
56 | Fire fighting pump complete with coupling | set | 1
PROTECTION, CONTROL, METERING
57 | Distance relay | set | 2
58 | Line differential relay with distance backup | set | 2
59 | Biased different relay (3-phase) | set | 2
60 | Overcurrent and Earth fault relay | sets | 2
61 | Bay Control Unit | sets | 2
62 | Central Unit for BBP | sets | 1
63 | Bay Unit for BBP | sets | 2
64 | Tripping relay (electrical reset) | sets | 3
65 | Trip circuit supervision relay | sets | 3
66 | Multifunction Meter | nos. | 3
67 | Bulbs for discrepancy switches | nos. | 30
68 | kWh & kVarh meter (Energy Meter) | nos. | 2
POWER & CONTROL CABLES
Spare cable comprising:
69 | control cable, 7 core | meter | 500
70 | control cable, 12 core | meter | 500
Batteries, Chargers, & DC Distribution
71 | Battery fuses | nos. | 4
72 | Set DC board incoming MCCB | sets | 2
73 | Sets outgoing MCBs | sets | 4
74 | Battery Charger complete unit, 110V | sets | 1
LV AC SWITCHGEAR
75 | 3-phase set LVAC board incoming MCCB | no. | 1
76 | 3-phase sets outgoing MCCBs | nos. | 3
77 | 1-phase sets outgoing MCBs | nos. | 3
Fiber Optic Multiplexer Equipment
78 | Set of spare modules of necessary function | lot | 1
O&M EQUIPMENT
79 | 3-phase portable (maintenance) earthing equipment devices with connectors and telescopic glass fibre operating pole suitable for plant supplied | sets | 3
Total Columns 7 and 8 to be carried forward to Schedule No. 5 - Grand Summary
Total Price in words..................................................................................................................................................................................................... |  |  |  |  | `
1 | Specify currency in accordance with specifications in Bid Data Sheet under ITB 19.1 in Single-stage Bid. Create and use as many columns for Unit Price and Total Price as there are currencies.

## Sch 3D Design Service
Design, Supply, Installation, Testing & Commissioning of 400/230/132 kV AIS Substation at Pekua and associated single /double circuit 400kV/230kV/132kV LILO Lines on turnkey basis(Package-1) [Contract No.: POWERGRID/ADB/400kV/PEKUA/PTSIREP/PACKAGE-1/Re-Tender]
DESIGN, SUPPLY, ERECTION, TESTING & COMMISSIONING OF ASUGANJ-BHULTA TRANSMISSION LINE and BHULTA 400/230KV SUBSTATION ON TURNKEY BASIS UNDER BIDDER’S FINANCE LOT-2: SUBSTATION
Schedule 3D: Design Services
Item | Description (For detailed description, please refer to specification and Schedule A) | Unit | Quantity | Unit Price1 |  | Total Price1
|  |  |  | Local Currency [In BDT] | Foreign Currency [In ……..] | Local Currency [In BDT] | Foreign Currency [In …….]
1 | 2 | 3 | 4 | 5 | 6 | 7 = 4 x 5 | 8 = 4 x 6
Schedule No. 3 Design Services
1 | Design Service
1.1 | Basic and detailed design as per contract specification and requirement for entire scope of the contract | Lot | 1
1.2 | Preparation of As-Built drawing and operation & maintenance manual of the installation | Lot | 1
Total Columns 7 and 8 to be carried forward to Schedule No. 5 - Grand Summary
1 | Specify currency in accordance with specifications in Bid Data Sheet under ITB 19.1 in Single-stage Bid. Create and use as many columns for Unit Price and Total Price as there are currencies.

## Sch 4D Installation and Others
Design, Supply, Installation, Testing & Commissioning of 400/230/132 kV AIS Substation at Pekua and associated single /double circuit 400kV/230kV/132kV LILO Lines on turnkey basis (Package-1) [Contract No.: POWERGRID/ADB/400kV/PEKUA/PTSIREP/PACKAGE-1/Re-Tender]
Schedule 4D: Installation and Other Services Country
Item | Description (For detailed description, please refer to specification and Schedule A) | Unit | Quantity | Unit Price1 |  | Total Price1
|  |  |  | Local Currency [In BDT] | Foreign Currency [In ……..] | Local Currency [In BDT] | Foreign Currency [In ……..]
1 | 2 | 3 | 4 | 5 | 6 | 7 = 4x5 | 8 = 4x6
1A | 420 kV Air Insulated Switchgear
1A.1 | 420KV Circuit breaker associated with transformer switching
1A1.1 | SF6 Circuit breaker,4000A, 63kA/1s, live tank, gang operating with CSD | set | 4
1A1.2 | SF6 Circuit breaker, 4000A,63kA/1s, live tank, single pole operating with CSD & PIR | set | 1 |  |  |  |  | 4
1A.2 | SF6 Circuit breaker, 4000A,63kA/1s, live tank, single pole operating with PIR | set | 8 |  |  |  |  | 9
1A.3 | Disconnector switch with E/S , 4000A,63kA/1s | set | 7 |  |  |  |  | 4
1A.4 | Disconnector switch without E/S, 4000A,63kA/1s | set | 26 |  |  |  |  | 27
1A.5 | Busbar grounding Switch | set | 2 |  |  |  |  | 2
1A.6 | Single phase current transformer, multi core, 4000/1,63kA/1s | nos. | 78 |  |  |  |  | 57
1A.7 | Single phase capacitive voltage transformer, multi-core | nos. | 27 |  |  |  |  | 27
1A.8 | Single phase surge arrester,390kV rated,10kA | nos. | 27 |  |  |  |  | 27
1A.9 | Wave Trap,single phase, 420kV, 4000A, 63kA/1s | nos. | 4 |  |  |  |  | 4
1A.10 | Post type support insulators for 400kV busbar and switchgear | lot | 1 |  |  |  |  | 1
1A.11 | Rigid tubular bus and required conductors, insulators, fittings including all necessary clamps and connectors for busbar compositions
i) | Rigid Tubular Bus | lot | 1 |  |  |  |  | 1
ii) | _Flexible Conductor for jumper, equipment connections | lot | 1 |  |  |  |  | 1
iii) | _Insulator | lot | 1 |  |  |  |  | 1
iv) | _Fittings | lot | 1 |  |  |  |  | 1
1A.12 | Steel Structures for gantry and equipment supports
a) | _Gantry Column including nut & bolts | lot | 1 |  |  |  |  | 1
b) | _Gantry beam at Main Bus & Jack-Bus height including nut & bolts | lot | 1 |  |  |  |  | 1
c) | _Equipment support structures including nut & bolts
i) | Circuit Breaker | set | 13 |  |  |  |  | 13
ii) | Disconnector with Earth Switch | set | 7 |  |  |  |  | 4
iii) | Disconnector without Earth Switch | set | 26 |  |  |  |  | 27
iv) | Bus Earth Switch | set | 2 |  |  |  |  | 2
v) | Current Transformer | nos. | 78 |  |  |  |  | 57
vi) | Capacitive Voltage Transformer | nos. | 27 |  |  |  |  | 27
vii) | Surge Arrester | nos. | 27 |  |  |  |  | 27
viii) | Wave Trap | nos. | 4 |  |  |  |  | 4
ix) | Post type support insulators for 400kV busbar and switchgear | lot | 1 |  |  |  |  | 1
d) | _Cable tray including fitting, fixing accessories | lot | 1 |  |  |  |  | 1
1B | 245 kV Air Insulated Switchgear
1B.1 | SF6 Circuit breaker,2000A,50kA/1s, live tank, gang operating for Transformer Bay | set | 5 |  |  |  |  | 5
1B.2 | SF6 Circuit breaker,2000A, 50kA/1s,live tank, single pole operating for Line Bay | set | 2 |  |  |  |  | 4
1B.3 | SF6 Circuit breaker,3150A,50kA/1s, live tank, gang operating for Bus Coupler Bay | set | 1 |  |  |  |  | 1
1B.4 | Disconnector switch without E/S, 2000A,50kA/1s for Transformer Bay | set | 10 |  |  |  |  | 15
1B.5 | Disconnector switch without E/S, 2000A,50kA/1s for Line bay | set | 4 |  |  |  |  | 8
1B.6 | Disconnector switch without E/S, 3150A,50kA/1s for bus coupler bay | set | 2 |  |  |  |  | 2
1B.7 | Disconnector switch with E/S, 2000A,50kA/1s for Line & Transformer Bay | set | 7 |  |  |  |  | 4
1B.8 | Single phase current transformer,50kA/1s multicore for Transformer Bay | nos. | 15 |  |  |  |  | 15
1B.9 | Single phase current transformer,50kA/1s multicore for line bay | nos. | 6 |  |  |  |  | 12
1B.10 | Single phase current transformer,50kA/1s multicore for bus coupler bay | nos. | 3 |  |  |  |  | 3
1B.11 | Single phase capacitive voltage transformer (CVT), multi core | nos. | 27 |  |  |  |  | 33
1B.12 | Single phase surge arrester, 198kV rated,10kA | nos. | 21 |  |  |  |  | 27
1B.13 | Flexible conductorsfor bus and jumper, insulators, fittings including all necessary clamps and connectors for busbar compositions
i) | _Flexible Conductor for Bus, jumper, equipment connections | lot | 1 |  |  |  |  | 1
ii) | _Insulator | lot | 1 |  |  |  |  | 1
iii) | _Fittings | lot | 1 |  |  |  |  | 1
Sub-Total Price carried forward
Sub Total Price in words............................................................................................................................................................................
Schedule 4D: Installation and Other Services
Item | Description (For detailed description, please refer to specification and Schedule A) | Unit | Quantity | Unit Price1 |  | Total Price1
|  |  |  | Local Currency [In BDT] | Foreign Currency [In ……..] | Local Currency [In BDT] | Foreign Currency [In ……..]
1 | 2 | 3 | 4 | 5 | 6 | 7 = 4x5 | 8 = 4x6
Sub-Total brought forward
1B.14 | Steel Structures for gantry and equipment supports
a) | _Gantry Column including nut & bolts | lot | 1 |  |  |  |  | 1
b) | _Gantry beam at Main Bus & Jack-Bus height including nut & bolts | lot | 1 |  |  |  |  | 1
c) | _Equipment support structures including nut & bolts
i) | Circuit Breaker | set | 8 |  |  |  |  | 10
ii) | Disconnector without Earth Switch | set | 16 |  |  |  |  | 25
iii) | Disconnector with Earth Switch | set | 7 |  |  |  |  | 4
iv) | Bus Earth Switch | set | 0 |  |  |  |  | 0
v) | Current Transformer | nos. | 24 |  |  |  |  | 30
vi) | Capacitive Voltage Transformer | nos. | 27 |  |  |  |  | 33
vii) | Surge Arrester | nos. | 21 |  |  |  |  | 27
viii) | Wave Trap | set | 0 |  |  |  |  | 0
ix) | Post type support insulators | lot | 1 |  |  |  |  | 1
d) | _Cable tray including fitting, fixing accessories | lot | 1 |  |  |  |  | 1
1C | 145 kV Air Insulated Switchgear
1C.1 | SF6 Circuit breaker,1600A,40kA/1s, live tank, gang operating for Transformer Bay | set | 2 |  |  |  |  | 2
1C.2 | SF6 Circuit breaker,1600A, 40kA/1s,live tank, single pole operating for Line Bay | set | 6 |  |  |  |  | 4
1C.3 | SF6 Circuit breaker,3150A,40kA/1s, live tank, gang operating for Bus Coupler Bay | set | 1 |  |  |  |  | 1
1C.4 | Disconnector switch without E/S, 1600A,40kA/1s for Transformer Bay | set | 4 |  |  |  |  | 6
1C.5 | Disconnector switch without E/S, 1600A,40kA/1s for Line bay | set | 12 |  |  |  |  | 8
1C.6 | Disconnector switch without E/S, 3150A,40kA/1s for bus coupler bay | set | 2 |  |  |  |  | 2
1C.7 | Disconnector switch with E/S, 1600A,40kA/1s for line & Transformer Bay | set | 8 |  |  |  |  | 4
1C.8 | Single phase current transformer , 40kA/1s multi core for Transformer Bay | nos. | 6 |  |  |  |  | 6
1C.9 | Single phase current transformer , 40kA/1s for line bay | nos. | 18 |  |  |  |  | 12
1C.10 | Single phase current transformer , 40kA/1s for bus coupler bay | nos. | 3 |  |  |  |  | 3
1C.11 | Single phase voltage transformer (IVT), multi-core | nos. | 30 |  |  |  |  | 24
1C.12 | Single phase surge arrester, 120kV rated,10kA | nos. | 24 |  |  |  |  | 18
1C.13 | Flexible conductorsfor bus and jumper, insulators, fittings including all necessary clamps and connectors for busbar compositions
i) | _Flexible Conductor for Bus, jumper, equipment connections | lot | 1 |  |  |  |  | 1
ii) | _Insulator | lot | 1 |  |  |  |  | 1
iii) | _Fittings | lot | 1 |  |  |  |  | 1
Sub-Total Price carried forward
Sub Total Price in words............................................................................................................................................................................
Schedule 4D: Installation and Other Services
Item | Description (For detailed description, please refer to specification and Schedule A) | Unit | Quantity | Unit Price1 |  | Total Price1
|  |  |  | Local Currency [In BDT] | Foreign Currency [In ……..] | Local Currency [In BDT] | Foreign Currency [In ……..]
1 | 2 | 3 | 4 | 5 | 6 | 7 = 4x5 | 8 = 4x6
Sub-Total brought forward
1C.14 | Steel Structures for gantry and equipment supports
a) | _Gantry Column including nut & bolts
i) | For Main Bus | lot | 1 |  |  |  |  | 1
ii) | For Jack-Bus | lot | 1 |  |  |  |  | 1
b) | _Gantry beam at Main Bus & Jack-Bus height including nut & bolts | lot | 1 |  |  |  |  | 1
c) | _Equipment support structures including nut & bolts
i) | Circuit Breaker | set | 9 |  |  |  |  | 7
ii) | Disconnector without Earth Switch | set | 18 |  |  |  |  | 16
iii) | Disconnector with Earth Switch | set | 8 |  |  |  |  | 4
iv) | Bus Earth Switch | set | 0 |  |  |  |  | 0
v) | Current Transformer | nos. | 27 |  |  |  |  | 21
vi) | Voltage Transformer | nos. | 30 |  |  |  |  | 24
vii) | Surge Arrester | nos. | 24 |  |  |  |  | 18
viii) | Wave Trap | set | 0 |  |  |  |  | 0
ix) | Post type support insulators | lot | 1 |  |  |  |  | 1
d) | _Cable tray including fitting, fixing accessories | lot | 1 |  |  |  |  | 1
1D | 33kV Switches & connection
1D.1 | 33kV Vacuum Circuit breaker | set | 2 |  |  |  |  | 2
1D.2 | 33kV Disconnector switch | set | 4 |  |  |  |  | 4
1D.3 | 33kV Inductive voltage transformer (IVT), 2 core | nos. | 15 |  |  |  |  | 15
1D.4 | Single pahse surge arrester, 30kV rated,10kA | nos. | 15 |  |  |  |  | 15
1D.5 | Tertiary side connection including necessary fittings, structures, 33kV XLPE cable and conductors | lot | 1 |  |  |  |  | 1
1D.6 | 33kV Current transformer | nos. | 6 |  |  |  |  | 6
1E | Power Transformer & Earthing/Auxiliary Transformer
1E.1 | 400/230/33 kV, 400/520MVA (ONAN/ONAF), three phase Power Transformer | set | 3 |  |  |  |  | 3
1E.2 | 230/132/33 kV, 225/300MVA (ONAN/ONAF), three phase Power Transformer | set | 2 |  |  |  |  | 2
1E.3 | 33/0.4 kV, 500kVA Earthing auxiliary Transformer | set | 2 |  |  |  |  | 2
1E.4 | Complete water spray fire fighting system for all 400/230/33 kV three phase outdoor type power transformer | lot | 1 |  |  |  |  | 1
1E.5 | Complete water spray fire fighting system for all 230/132/33 kV three phase outdoor type power transformer | lot | 1 |  |  |  |  | 1
1E.6 | On-line Dissolved Gas & moisture monitoring system for 400/230/33kV auto transformers bank | set | 3
1F | Control, Protection, SAS and Metering
1F.1 | Complete Station SAS Panels | lot | 1 |  |  |  |  | 1
420kV Circuits
1F.2 | Complete Control, Protection,monitoring & SAS Panel for overhead line circuits | set | 4 |  |  |  |  | 4
1F.3 | Complete Control, Protection,monitoring & SAS Panel for Auto transformer circuits | set | 3 |  |  |  |  | 3
1F.4 | Complete Busbar Protection Panel | set | 2 |  |  |  |  | 2
1F.5 | Comeplete Digital Fault Diturbance Recorder (DFDR) panel | Set | 1 |  |  |  |  | 1
1F.6 | Complete Tarif metering panel | lot | 1 |  |  |  |  | 1
230kV Circuits
1F.7 | Complete Control, Protection,monitoring & SAS Panel for overhead line circuits | set | 2 |  |  |  |  | 4
1F.8 | Complete Control, Protection,monitoring & SAS Panel for Auto transformer circuits | set | 5 |  |  |  |  | 5
1F.9 | Complete Control, Protection,monitoring & SAS Panel for Bus Coupler circuits | set | 1 |  |  |  |  | 1
1F.10 | Complete Busbar Protection Panel | set | 2 |  |  |  |  | 2
1F.11 | Comeplete Digital Fault Diturbance Recorder (DFDR) panel | Set | 1 |  |  |  |  | 1
1F.12 | Complete Tarif metering panel | lot | 1 |  |  |  |  | 1
145kV Circuits
1F.13 | Complete Control, Protection,monitoring & SAS Panel for overhead line circuits | set | 6 |  |  |  |  | 4
1F.14 | Complete Control, Protection,monitoring & SAS Panel for Auto transformer circuits | set | 2 |  |  |  |  | 2
1F.15 | Complete Control, Protection,monitoring & SAS Panel for Bus Coupler circuits | set | 1 |  |  |  |  | 1
1F.16 | Complete Busbar Protection Panel | set | 1 |  |  |  |  | 1
1F.17 | Comeplete Digital Fault Diturbance Recorder (DFDR) panel | Set | 1 |  |  |  |  | 1
1F.18 | Complete Tarif metering panel | lot | 1 |  |  |  |  | 1
36kV Circuit
1F.19 | Control, Monitoring, Protection & SAS for 33kV station power system | lot | 1 |  |  |  |  | 1
1F.20 | Tariff metering | lot | 1 |  |  |  |  | 1
1G | Multicore Cables
1G.1 | Multicore Cables for control, protection, metering & power circuits
i) | _LV Control Cable | lot | 1 |  |  |  |  | 1
ii) | _LV Power Cable | lot | 1 |  |  |  |  | 1
Sub-Total Price carried forward
Sub Total Price in words............................................................................................................................................................................
Schedule 4D: Installation and Other Services
Item | Description (For detailed description, please refer to specification and Schedule A) | Unit | Quantity | Unit Price1 |  | Total Price1
|  |  |  | Local Currency [In BDT] | Foreign Currency [In ……..] | Local Currency [In BDT] | Foreign Currency [In ……..]
1 | 2 | 3 | 4 | 5 | 6 | 7 = 4x5 | 8 = 4x6
Sub-Total brought forward
1H | Earthing and Lightning Protection
1H.1 | _Earthing system for complete substation | lot | 1 |  |  |  |  | 1
1H.2 | _Lighting Protection System for complete substation | lot | 1 |  |  |  |  | 1
1I | Batteries, chargers & DC distribution
1I.1 | 110V Ni-cad Batteries with chargers & distribution board & others
a) | for 400kV System
i) | _110V Battery Banks, Ah | set | 2 |  |  |  |  | 2
ii) | _Charger, A | set | 2 |  |  |  |  | 2
iii) | _110V DC Distribution panel, MCC type | lot | 1 |  |  |  |  | 1
c) | for 230kV System
i) | _110V Battery Banks, Ah | set | 2 |  |  |  |  | 2
ii) | _Charger, A | set | 2 |  |  |  |  | 2
iii) | _110V DC Distribution panel, MCC type | lot | 1 |  |  |  |  | 1
iv) | _Inverter for SAS | set | 2 |  |  |  |  | 2
b) | for 132kV System
i) | _110V Battery Banks, Ah | set | 2 |  |  |  |  | 2
ii) | _Charger, A | set | 2 |  |  |  |  | 2
iii) | _110V DC Distribution panel, MCC type | lot | 1 |  |  |  |  | 1
1I.2 | 48V Ni-cad Batteries with chargers & distribution board
i) | _48V battery Banks,Ah | set | 2 |  |  |  |  | 2
ii) | _Charger, A | set | 2 |  |  |  |  | 2
iii) | _48V DC Disatribution Panel | lot | 1 |  |  |  |  | 1
1J | LVAC Distribution
1J.1 | _AC 415V or 240V distribution panels (MCC type) | lot | 1 |  |  |  |  | 1
1J.3 | _Tariff metering at LV side(Main & Check) | lot | 1 |  |  |  |  | 1
1K | Civil Works, Building and Foundation
1K.1 | Complete land development and slope protection
i)* | _Complete land development with carried/dredged earth filling including approach road | cum | 647520
ii) | _Geosynthetic Reinforced Soil
a. | _GRS wall with articulated concrete facing | lot | 1
1K.2 | Complete civil items required for outdoor works
i) | _Outdoor gantry foundation in 400kV switchyard
a. | _Gantry column | lot | 1
ii) | _Outdoor equipment foundation in 400kV switchyard
a.* | _CB | set** | 13
b.* | _DS without ES | set** | 26
c.* | _DS with ES | set** | 7
d.* | _Bus ES | set** | 2
e.* | _CT | nos | 78
f.* | _CVT | nos. | 27
g.* | _LA | nos. | 27
h.* | _Wave Trap | set** | 4
i. | _PI | lot | 1
iii) | _Outdoor gantry foundation including tower foundation in 230kV switchyard
a. | _Gantry column | lot | 1
b. | Tower | lot | 1
iv) | _Outdoor equipment foundation in 230kV switchyard
a.* | _CB | set** | 8
b.* | _DS without ES | set** | 16
c.* | _DS with ES | set** | 7
d.* | _CT | nos | 24
e.* | _CVT | nos | 27
f.* | _LA | nos | 21
g. | _PI | lot | 1
v) | _Outdoor gantry foundation including tower foundation in 132kV switchyard
a. | Gantry column | lot | 1
b. | Tower | lot | 1
vi) | _Outdoor equipment foundation in 132kV switchyard
a.* | _CB | set** | 9
b.* | _DS without ES | set** | 18
c.* | _DS with ES | set** | 8
d.* | _CT | nos | 27
e.* | _IVT | nos | 30
f.* | _LA | nos | 24
g. | _PI | lot | 1
vii)* | _Outdoor equipment foundation in 33kV switchyard
a. | _CB | set** | 2
b. | _DS | set** | 4
c. | _IVT | nos | 15
d. | _LA/SA | nos | 15
e. | _CT | nos | 6
viii) | _Outdoor gantry/tubular bus bar foundation in 33kV switchyard | lot | 1
ix)* | _Transformer pad with foundation including oil pit
a. | _520MVA transformer | nos. | 3
b. | _300MVA transformer | nos. | 2
c. | _Auxaliry Transformer | nos. | 2
x)* | _Blast wall with foundation | nos. | 5
xi)* | _Boundary wall for overall plan
a. | _Boundary wall with RCC retaining wall | m | 60
b. | _Boundary wall without retaining wall | m | 1375
xii)* | _Substation main gate | nos. | 1
xiii)* | _Chain link fencing | m | 500
xiv)* | _Approach road (pavement width 8m) | m | 20
xv)* | _Internal road
a. | _8m wide road | m | 800
b. | _4.5m wide road | m | 500
c. | _3m wide road | m | 300
d. | _1.5 walk way | m | 10
Sub-Total Price carried forward
Sub Total Price in words............................................................................................................................................................................
Schedule 4D: Installation and Other Services
Item | Description (For detailed description, please refer to specification and Schedule A) | Unit | Quantity | Unit Price1 |  | Total Price1
|  |  |  | Local Currency [In BDT] | Foreign Currency [In ……..] | Local Currency [In BDT] | Foreign Currency [In ……..]
1 | 2 | 3 | 4 | 5 | 6 | 7 = 4x5 | 8 = 4x6
Sub-Total brought forward
xvi)* | _Surface drain | m | 1350
xvii) | _Cable trench/tunnel with soak pit | lot | 1
xviii) | _Whole substation surface finishing with drainage system including outlet (excluding surface drain) | lot | 1
xix) | _Gravel laying in switchyard area | lot | 1
xx)* | _Septic tank cum sowak well | nos. | 3
xxi) | _Pump shed including deep tube well, motor, pump, water reservoir, water pipe line, electrical connection etc. | lot | 1
xxii)* | _Guard house | nos. | 1
xxiii)* | _Sentry post | nos. | 3
xxiv)* | _Car port | nos. | 1
xxv)* | _Ansar barrack | nos. | 1
xxvi) | _Water Treatment Plant (minimum 50litre/hour capacity | lot | 1
xxvii)* | _Guide Wall | m | 190
1K.3 | Complete civil works for Control Room & Switchyard Panel Room building
i) | _Complete civil works for one control room building including dormitory
a) | _Foundation works | lot | 1
b) | _Super structures | lot | 1
c) | _All finish works like rendering, painting, water supply, sanitary, floor finish, furniture, etc. | lot | 1
ii) | _Complete civil works for two 400kV switchyard panel room building
a) | _Foundation works | lot | 1
b) | _Super structures | lot | 1
c) | _All finish works like rendering, painting, water supply, sanitary, floor finish, furniture, etc. | lot | 1
iii) | Complete civil works for one 132kV switchyard panel room building
a) | _Foundation works | lot | 1
b) | _Super structures | lot | 1
c) | _All finish works like rendering, painting, water supply, sanitary, floor finish, furniture, etc. | lot | 1
1K.4* | Testing of Foundation
i) | _Compression test of pile | nos. | 5
ii) | _Uplift test of pile | nos. | 3
1K.5 | Complete firefighting system for transformers including water pond/reservoir, pipe network and pump | lot | 1
1L | Lighting, small power, air conditioning and Ventilation
1L.1 | Lighting, small power, air conditioning and Ventilation and emergency DC lighting for control building and local control houses | lot | 1 |  |  |  |  | 1
1L.2 | Lighting for ouside building for security, roadway, switchyard and emergency DC lighting | lot | 1 |  |  |  |  | 1
1L.3 | Complete Solar system (40KW solar panel) for substation lighting. | lot | 1
1M | Fibre Optic Multiplexer Equipment and PLC Equipment for Communication and Protection
1M.1 | Indoor Fibre Optic Multipexer Equipment | lot | 1 |  |  |  |  | 1
1M.2 | under ground optical fiber cable, armoured, 48/24 core including Outdoor termination box,indoor MDF & pigtail cables | lot | 1 |  |  |  |  | 1
1M.3 | PLC Equipment | lot | 1 |  |  |  |  | 1
1N | SCADA system for Telecontrol and Telemetering
1N.1 | Complete SCADA hardware & software | lot | 1 |  |  |  |  | 1
Sub-Total Price carried forward
Sub Total Price in words............................................................................................................................................................................
Schedule 4D.1: Installation and Other Services
Item | Description (For detailed description, please refer to specification and Schedule A) | Unit | Quantity | Unit Price1 |  | Total Price1
|  |  |  | Local Currency [In BDT] | Foreign Currency [In ……..] | Local Currency [In BDT] | Foreign Currency [In ……..]
1 | 2 | 3 | 4 | 5 | 6 | 7 = 4x5 | 8 = 4x6
Sub-Total brought forward
2 | Additional Services
2.0 A | Local O&M Training* | Lot | 1 |  |  | - | -
2.0 B | Environmental Management & Monitoring Plan Implementation including Environmental Parameter Testing (as per EMP i.e., Monthly/ Quarterly) and Ecological study | Lot | 1
Total Columns 7 and 8 to be carried forward to Schedule No. 5 - Grand Summary
Total Price in words............................................................................................................................................................................
* actual payment shall be as per actual work at site
** one set includes foundation for three phases of a circuit
1 | Specify currency in accordance with specifications in Bid Data Sheet under ITB 19.1 in Single-stage Bid. Create and use as many columns for Unit Price and Total Price as there are currencies.

## Sch 5 Grand Summary
Design, Supply, Installation, Testing & Commissioning of 400/230/132 kV AIS Substation at Pekua and associated single /double circuit 400kV/230kV/132kV LILO Lines on turnkey basis(Package-1) [Contract No.: POWERGRID/ADB/400kV/PEKUA/PTSIREP/PACKAGE-1/Re-Tender]
Schedule 5: Grand Summary
Item | Description |  | Total Price1
|  |  | Local Currency [In BDT] | Foreign Currency [In ……..]
1 | 2 |  | 3 | 4
A | Scope A: LILO of Existing Matarbari PP-Banskhali PP double circuit 400kV line at Matarbari 400/230/132kV SS (Pekua)
1A | Schedule No. 1A: Plant and Mandatory Spare Parts Supplied from Abroad
2A | Schedule No. 2A: Plant and Mandatory Spare Parts Supplied from within the Employer’s Country
3A | Schedule No. 3A. Design Services
4A | Schedule No. 4A. Installation and Other Services
5A | Scope A Total: 5A = 1A+2A+3A+4A
B | Scope B: LILO of Anowara-Coxs Bazar 230kV double circuit Line at Matarbari 400/230/132kV Substation (Pekua)
1B | Schedule No. 1B: Plant and Mandatory Spare Parts Supplied from Abroad
2B | Schedule No. 2B: Plant and Mandatory Spare Parts Supplied from within the Employer’s Country
3B | Schedule No. 3B. Design Services
4B | Schedule No. 4B. Installation and Other Services
5B | Scope B Total: 5B = 1B+2B+3B+4B
C | Scope C:LILO of Matarbari-Chakaria 132kV Line at Matarbari 400/230/132kV SS (Pekua)
1C | Schedule No. 1C: Plant and Mandatory Spare Parts Supplied from Abroad
2C | Schedule No. 2C: Plant and Mandatory Spare Parts Supplied from within the Employer’s Country
3C | Schedule No. 3C. Design Services
4C | Schedule No. 4C. Installation and Other Services
5C | Scope C Total: 5C = 1C+2C+3C+4C
D | Section D: Pekua 400/230/132kV AIS Substation
1D | Schedule No. 1D: Plant and Mandatory Spare Parts Supplied from Abroad
2D | Schedule No. 2D: Plant and Mandatory Spare Parts Supplied from within the Employer’s Country
3D | Schedule No. 3D. Design Services
4D | Schedule No. 4D. Installation and Other Services
5D | Scope D Total: 5D = 1D+2D+3D+4D
GRAND TOTAL 5A + 5B + 5C + 5D (to Price Bid Form)
Grand Total Price in words............................................................................................................................................................................
Name of Bidder
Signature of Bidder
1 | Specify currency in accordance with specifications in Bid Data Sheet under ITB 19.1 in Single-stage Bid. Create and use as many columns for Unit Price and Total Price as there are currencies.

## Sch 6 Recommended Spares
Design, Supply, Installation, Testing & Commissioning of 400/230/132 kV AIS Substation at Pekua and associated single /double circuit 400kV/230kV/132kV LILO Lines on turnkey basis(Package-1) [Contract No.: POWERGRID/ADB/400kV/PEKUA/PTSIREP/PACKAGE-1/Re-Tender]
Schedule 6. Recommended Spare Parts
No | Description | Unit | Quantity | Foreign Currency (in……….) |  | Local Currency (in BDT)
|  |  |  | Unit Price | Total Price | Unit Price | Total Price
|  |  |  | CIP | CIP | EXW | EXW
|  |  | (1) | (2) | (3)=(1)x(2) | (4) | (5)=(1)x(4)
Name of Bidder
Signature of Bidder
1 | Specify currency in accordance with specifications in Bid Data Sheet under ITB 19.1 in Single-stage Bid. Create and use as many columns for Unit Price and Total Price as there are currencies.