## Sch 1D Plant Outside
Design, Supply, Installation, Testing & Commissioning of 230/132/33 kV AIS Substation at Madhabpur and Monohardi including two nos. 132KV bay extension at Bajitpur 132/33kV grid substation and associated 230kV and 132kV Transmission Lines on turnkey basis (Package-2)
Schedule 1D: Plant and Mandatory Spare Parts Supplied from Abroad
Item | Description (For detailed description, please refer to specification and Schedule A) | Country of Origin | Unit | Quantity | Foreign Currency (in……….)
[5 empty] | Unit Price1 | Total Price1
[5 empty] | CIP | CIP
1 | 2 | 3 | 4 | 5 | 6 | 7=5x6
SECTION I | MADHABPUR 230/132/33 KV AIS SUBSTATION
1A | 420 kV Air Insulated Switchgear | Deleted
1B | 245 kV Air Insulated Switchgear
1B.1 | SF6 Circuit breaker,2000A,50kA/1s, live tank, gang operating for Transformer Bay |  | set | 3
1B.2 | SF6 Circuit breaker,2000A, 50kA/1s,live tank, single pole operating for Line Bay |  | set | 4
1B.3 | SF6 Circuit breaker,3150A,50kA/1s, live tank, gang operating for Bus Coupler Bay |  | set | 1
1B.4 | Disconnector switch without E/S, 2000A,50kA/1s for Transformer Bay |  | set | 6
1B.5 | Disconnector switch without E/S, 2000A,50kA/1s for Line bay |  | set | 8
1B.6 | Disconnector switch with E/S, 3150A,50kA/1s for bus coupler bay |  | set | 2
1B.7 | Disconnector switch with E/S, 2000A,50kA/1s for line & Transformer Bay |  | set | 7
1B.8 | Single phase current transformer,50kA/1s multicore for Transformer Bay |  | nos. | 9
1B.9 | Single phase current transformer,50kA/1s multicore for line bay |  | nos. | 12
1B.10 | Single phase current transformer,50kA/1s multicore for bus coupler bay |  | nos. | 6
1B.11 | Single phase capacitive voltage transformer (CVT), multi core |  | nos. | 27
1B.12 | Single phase surge arrester, 198kV rated,10kA |  | nos. | 21
1B.13 | Flexible conductorsfor bus and jumper, insulators, fittings including all necessary clamps and connectors for busbar compositions
i) | _Flexible Conductor for Bus, jumper, equipment connections |  | lot | 1
ii) | _Insulator |  | lot | 1
iii) | _Fittings |  | lot | 1
1B.14 | Steel Structures for gantry and equipment supports
a) | _Gantry Column including nut & bolts |  | lot | 1
b) | _Gantry beam at Main Bus & Jack-Bus height including nut & bolts |  | lot | 1
c) | _Equipment support structures including nut & bolts
i) | Circuit Breaker |  | set | 8
ii) | Disconnector without Earth Switch |  | set | 14
iii) | Disconnector with Earth Switch |  | set | 9
iv) | Bus Earth Switch |  | Deleted | 0
v) | Current Transformer |  | nos. | 27
vi) | Capacitive Voltage Transformer |  | nos. | 27
vii) | Surge Arrester |  | nos. | 21
viii) | Bay MK |  | lot | 1
ix) | Post type support insulators |  | nos. | 16
d) | _Cable tray including fitting, fixing accessories |  | lot | 1
1C | 145 kV Air Insulated Switchgear
1C.1 | SF6 Circuit breaker,1600A,40kA/1s, live tank, gang operating for Transformer Bay |  | set | 5
1C.2 | SF6 Circuit breaker,1600A, 40kA/1s,live tank, single pole operating for Line Bay |  | set | 4
1C.3 | SF6 Circuit breaker,3150A,40kA/1s, live tank, gang operating for Bus Coupler Bay |  | set | 1
1C.4 | Disconnector switch without E/S, 1600A,40kA/1s for Transformer Bay |  | set | 10
1C.5 | Disconnector switch without E/S, 1600A,40kA/1s for Line bay |  | set | 8
1C.6 | Disconnector switch with E/S, 3150A,40kA/1s for bus coupler bay |  | set | 2
1C.7 | Disconnector switch with E/S, 1600A,40kA/1s for line & Transformer Bay |  | set | 9
1C.8 | Single phase current transformer , 40kA/1s multi core for Transformer Bay |  | nos. | 15
1C.9 | Single phase current transformer , 40kA/1s for line bay |  | nos. | 12
1C.10 | Single phase current transformer , 40kA/1s for bus coupler bay |  | nos. | 6
1C.11 | Single phase voltage transformer (IVT), multi-core |  | nos. | 33
1C.12 | Single phase surge arrester, 120kV rated,10kA |  | nos. | 27
1C.13 | Flexible conductorsfor bus and jumper, insulators, fittings including all necessary clamps and connectors for busbar compositions
i) | _Flexible Conductor for Bus, jumper, equipment connections |  | lot | 1
ii) | _Insulator |  | lot | 1
iii) | _Fittings |  | lot | 1
1C.14 | Steel Structures for gantry and equipment supports
a) | _Gantry Column including nut & bolts |  | lot | 1
i) | For Main Bus |  | Deleted
ii) | For Jack-Bus |  | Deleted
b) | _Gantry beam at Main Bus & Jack-Bus height including nut & bolts |  | lot | 1
c) | _Equipment support structures including nut & bolts
i) | Circuit Breaker |  | set | 10
ii) | Disconnector without Earth Switch |  | set | 18
iii) | Disconnector with Earth Switch |  | set | 11
iv) | Bus Earth Switch |  | Deleted | 0
v) | Current Transformer |  | nos. | 33
vi) | Voltage Transformer |  | nos. | 33
vii) | Surge Arrester |  | nos. | 27
viii) | Bay MK |  | lot | 1
ix) | Post type support insulators |  | nos. | 20
d) | _Cable tray including fitting, fixing accessories |  | lot | 1
1D | 36kV Switches & connection
1D1 | 36kV Switches & connection for Auxiliary Transformer
1D1.1 | 36kV Vacuum Circuit breaker |  | set | 2
1D1.2 | 36kV Disconnector switch |  | set | 2
1D1.3 | 36kV Disconnector switch with ES |  | set | 2
1D1.4 | 36kV Inductive voltage transformer (IVT), 2 core |  | nos. | 9
1D1.5 | Single phase surge arrester, 30kV rated,10kA |  | nos. | 9
1D1.6 | 36KV Tertiary side connection including necessary fittings, structures, 33kV XLPE cable and conductors |  | lot | 1
1D1.7 | 36kV Current transformer |  | nos. | 6
1D2 | 36kV Switches & connection for Incomer/ LV side of 132/33 kV Transformer
1D.2.1 | 36kV SF6/Vacuum Circuit breaker |  | set | 2
1D.2.2 | 36kV Disconnector switch |  | set | 2
1D.2.3 | 36kV Disconnector switch with ES |  | set | 2
1D.2.4 | 36kV Inductive voltage transformer (IVT), 2 core |  | nos. | 12
1D.2.5 | Single phase surge arrester, 30kV rated,10kA |  | nos. | 6
1D.2.6 | 36KV LV side connection including necessary fittings, conductors, and gantry structures. (Gantry structure shall be for 8 nos. 36kV bay with bus and 3000A bus sectionalizer DS.) |  | lot | 1
1D.2.7 | 36kV Current transformer |  | nos. | 6
1E | Power Transformer & Earthing/Auxiliary Transformer
1E.1 | 230/132/33 kV, 225/300 MVA (ONAN/ONAF), three phase Power Transformer |  | set | 3
1E.2 | 132/33 kV, 80/120 MVA (ONAN/ONAF), three phase Power Transformer |  | set | 2
1E.3 | 33/0.4 kV, 300kVA Earthing auxiliary Transformer |  | set | 2
1E.4 | Complete firefighting system for all 230/132/33 kV three-phase outdoor-type power transformer (Water Spray System) |  | lot | 1
1E.5 | Deleted |  | Deleted
1E.6 | On-line Dissolved Gas & moisture monitoring system for 400/230/33kV auto transformers bank |  | Deleted
1F | Control, Protection, SAS and Metering
| 420kV Circuits | deleted
230kV Circuits
1F.1 | Complete Control, Protection,monitoring Including BCU for overhead line circuits |  | set | 4
Each comprising
a) | All Protection relay (Main 1, Main 2/Backup, BBP Bay units) |  | Lot | 1 |  | ×
b) | BCU with required I/Os |  | Set | 1
c) | Control and Protection Panels including mimic, Auxiliary relays (TCS, Lockout etc),Test plugs, wiring, lighting, heater, humidity sensor & other accessories |  | Lot | 1
1F.2 | Complete Control, Protection,monitoring Including BCU for Auto transformer circuits |  | set | 3
Each comprising
a) | All Protection relay (Main 1, Main 2/Backup, BBP Bay units) |  | Lot | 1 |  | ×
b) | BCU with required I/Os |  | Set | 1
c) | Control and Protection Panels including mimic, Auxiliary relays (TCS, Lockout etc),Test plugs, wiring, lighting, heater, humidity sensor & other accessories |  | Lot | 1
1F.3 | Complete Control, Protection,monitoring Including BCU for Bus Coupler circuit
a) | All Protection relay (Main 1, Main 2/Backup, BBP Bay units) |  | Lot | 1
b) | BCU with required I/Os |  | Set | 1
c) | Control and Protection Panels including mimic, Auxiliary relays (TCS, Lockout etc),Test plugs, wiring, lighting, heater, humidity sensor & other accessories |  | Lot | 1
1F.4 | Complete Busbar Protection System with Panel
a) | Central unit with HMI |  | set | 1
b) | Complete Protection Panel including test plugs, wiring, lighting, heater, humidity sensor & other accessories with selector switch for switching BBP,BFP and all function. |  | Lot | 1
1F.5 | Complete Digital Fault Diturbance Recorder (DFDR) with panel
a) | Data Acquisition and processing unit for all 230KV bay, all 132KV bay and 33KV incomer bays. |  | Lot | 1
b) | Engineering workstation with ethernet switches. |  | Lot | 1
c) | Complete Panel including test plugs, wiring, lighting, heater, humidity sensor & other accessories. |  | Lot | 1
1F.6 | Complete Tarif metering panel
a) | Meters (One meter for each 230KV feeder) |  | Lot | 1
b) | Panel including Test plugs, wiring, lighting, heater, humidity sensor & other accessories |  | lot | 1
1F.7 | Complete SAS Hardware and Software
a) | Industrial Server PC / Operator workstation with SAS & Engineering Workstation & Software |  | Lot | 1
b) | Ethernet Switches for SAS, GPS System, Monitor 55 inch, Color Laser printer, and common alarm unit with hooter / buzzer for annunciation including all types of cable. |  | Lot | 1
c) | BCU for all common signals of the substation and additional BCUs to control 5 (five) nos. 33kV outgoing feeders from NLDC. |  | Lot | 1
d) | Complete Panel including wiring, lighting, heater, humidity sensor & other accessories |  | Lot | 1
145kV Circuits
1F.8 | Complete Control, Protection, monitoring Including BCU for overhead line circuits |  | set | 4
Each comprising
a) | All Protection relay (Main 1, Main 2/Backup, BBP Bay unit) |  | Lot | 1 |  | ×
b) | BCU with required I/Os |  | Set | 1
c) | Control and Protection Panel including mimic, Auxiliary relays (TCS, Lockout etc),Test plugs, wiring, lighting, heater, humidity sensor & other accessories |  | Lot | 1
1F.9.1 | Complete Control, Protection, monitoring Including BCU for transformer circuits (230/132/33 kV) |  | set | 3
Each comprising
a) | All Protection relay (Main1/ Main 2/Backup, BBP Bay unit) |  | Lot | 1 |  | ×
b) | BCU with required I/Os |  | Set | 1
c) | Control and Protection Panel including mimic, Auxiliary relays (TCS, Lockout etc),Test plugs, wiring, lighting, heater, humidity sensor & other accessories |  | Lot | 1
1F.9.2 | Complete Control, Protection, monitoring Including BCU for transformer circuits (132/33 kV) |  | set | 2
Each comprising
a) | All Protection relay (Main 1, Main 2/Backup, BBP Bay unit) |  | Lot | 1 |  | ×
b) | BCU with required I/Os |  | Set | 1
c) | Control and Protection Panel including mimic, Auxiliary relays (TCS, Lockout etc),Test plugs, wiring, lighting, heater, humidity sensor & other accessories |  | Lot | 1
1F.10 | Complete Control, Protection, monitoring Including BCU for Bus Coupler circuits
a) | All Protection relay (Main 1, Main 2/Backup, BBP Bay unit) |  | Lot | 1
b) | BCU with required I/Os |  | Set | 1
c) | Control and Protection Panel including mimic, Auxiliary relays (TCS, Lockout etc),Test plugs, wiring, lighting, heater, humidity sensor & other accessories |  | Lot | 1
1F.11 | Complete Busbar Protection Panel
a) | Central unit with HMI |  | set | 1
b) | Complete Protection Panel including wiring, lighting, heater, humidity sensor & other accessories with selector switch for switching BBP,BFP and all function. |  | Lot | 1
1F.12 | Complete Tarif metering panel
a) | Meters (One meter for each 132KV feeder) |  | lot | 1
b) | Panel including test plugs, wiring, lighting, heater, humidity sensor & other accessories |  | lot | 1
1F.13 | Complete RTCC for all 230/132KV and 132/33KV transformer |  | set | 5
Each comprising
a) | All temperature meters, AVR and TPI meter |  | lot | 1 |  | x
b) | Panel including test plugs, wiring, lighting, heater, humidity sensor & other accessories |  | lot | 1
36kV Circuit
1F.14 | Complete Control, Protection, monitoring including BCU for earthing/auxiliary transformer circuits |  | set | 2
Each comprising
a) | All Protection relay |  | Lot | 1 |  | ×
b) | BCU with required I/Os |  | Set | 1
c) | Control and Protection Panel including mimic, Auxiliary relays (TCS, Lockout etc),Test plugs, wiring, lighting, heater, humidity sensor & other accessories |  | Lot | 1
1F.15 | Complete Control, Protection, monitoring Including BCU for transformer circuits (132/33 kV) |  | set | 2
Each comprising
a) | All Protection relay |  | Lot | 1 |  | ×
b) | BCU with required I/Os |  | Set | 1
c) | Control and Protection Panel including mimic, Auxiliary relays (TCS, Lockout etc),Test plugs, wiring, lighting, heater, humidity sensor & other accessories |  | Lot | 1
1F.16 | Tariff metering
a) | Meters (One meter for each 33KV feeder) |  | lot | 1
b) | Panel including test plugs, wiring, lighting, heater, humidity sensor & other accessories |  | lot | 1
1G | Multicore Cables
1G.1 | Multicore Cables for control, protection, metering & power circuits
i) | _LV Control Cable |  | lot | 1
ii) | _LV Power Cable |  | lot | 1
1H | Earthing and Lightning Protection
1H.1 | _Earthing system for complete substation |  | lot | 1
1H.2 | _Lighting Protection System for complete substation |  | lot | 1
1I | Batteries, chargers & DC distribution
1I.1 | 110V Ni-cad Batteries with chargers & distribution board & others
a) | for 400kV System | Deleted
i) | _110V Battery Banks, Ah |  | set | N/A
ii) | _Charger, A |  | set
iii) | _110V DC Distribution panel, MCC type |  | lot
b) | for 230kV System
i) | _110V Battery Banks, Ah |  | set | 2
ii) | _Charger, A |  | set | 2
iii) | _110V DC Distribution panel |  | lot | 1
iv) | _Inverter for SAS |  | set | 2
c) | for 132kV System
i) | _110V Battery Banks, Ah |  | set | 2
ii) | _Charger, A |  | set | 2
iii) | _110V DC Distribution panel |  | lot | 1
1I.2 | 48V Ni-cad Batteries with chargers & distribution board
i) | _48V battery Banks,Ah |  | set | 2
ii) | _Charger, A |  | set | 2
iii) | _48V DC Disatribution Panel |  | lot | 1
1J | LVAC Distribution
1J.1 | _AC 415V or 240V distribution panels |  | lot | 1
1J.2 | _Tariff metering at LV side(Main & Check for each) |  | lot | 1
1J.3 | _Power Factor Correction Plant in 415V Bus |  | lot | 1
1K | Civil Works, Building and Foundation | Refer to Schedule B4
1L | Lighting, small power, air conditioning and Ventilation , Solar
1L.1 | Lighting, small power, air conditioning and Ventilation and emergency DC lighting for control building and local control houses |  | lot | 1
1L.2 | Lighting for ouside building for security, roadway, switchyard, approach road |  | lot | 1
1L.3 | Complete grid tied net-metering Solar system (20KW AC outpu)t with inverter & changeover facilities including other accessories. |  | lot | 1
1L.4 | Complete IP Camera system (min. 20 nos. camera) for switchyard area, control building, gate and boundary including NVR and other required accessories |  | lot | 1
1M | Fibre Optic Multiplexer Equipment and PLC Equipment for Communication and Protection (as shown on bid drawing)
1M.1 | Indoor Fibre Optic Multipexer Equipment |  | lot | 1
1M.2 | under ground optical fiber cable, armoured, 48 core including Outdoor termination box,indoor MDF/ODF & pigtail cables |  | lot | 1
1M.3 | PLC Equipment |  | Deleted
1M.4 | Extension of existing/ upgradation of Indoor Fibre Optic Multipexer Equipment for all remote end substations. (if alternate proposal other than existing multiplexer, bidder shall include one set of 48V battery and charger) |  | lot | 1
1N | SCADA system for Telecontrol and Telemetering
1N.1 | Complete SCADA hardware & software |  | lot | 1
TOTAL OF SECTION I (Carried to Schedule 5 Grand Summary)
SECTION II | MONOHARDI 230/132/33 KV AIS SUBSTATION
2A | 420 kV Air Insulated Switchgear | Deleted
2B | 245 kV Air Insulated Switchgear
2B.1 | SF6 Circuit breaker,2000A,50kA/1s, live tank, gang operating for Transformer Bay |  | set | 2
2B.2 | SF6 Circuit breaker,2000A, 50kA/1s,live tank, single pole operating for Line Bay |  | set | 4
2B.3 | SF6 Circuit breaker,3150A,50kA/1s, live tank, gang operating for Bus Coupler Bay |  | set | 1
2B.4 | Disconnector switch without E/S, 2000A,50kA/1s for Transformer Bay |  | set | 4
2B.5 | Disconnector switch without E/S, 2000A,50kA/1s for Line bay |  | set | 8
2B.6 | Disconnector switch with E/S, 3150A,50kA/1s for bus coupler bay |  | set | 2
2B.7 | Disconnector switch with E/S, 2000A,50kA/1s for line & Transformer Bay |  | set | 6
2B.8 | Single phase current transformer,50kA/1s multicore for Transformer Bay |  | nos. | 6
2B.9 | Single phase current transformer,50kA/1s multicore for line bay |  | nos. | 12
2B.10 | Single phase current transformer,50kA/1s multicore for bus coupler bay |  | nos. | 6
2B.11 | Single phase capacitive voltage transformer (CVT), multi core |  | nos. | 24
2B.12 | Single phase surge arrester, 198kV rated,10kA |  | nos. | 18
2B.13 | Flexible conductorsfor bus and jumper, insulators, fittings including all necessary clamps and connectors for busbar compositions
i) | _Flexible Conductor for Bus, jumper, equipment connections |  | lot | 1
ii) | _Insulator |  | lot | 1
iii) | _Fittings |  | lot | 1
2B.14 | Steel Structures for gantry and equipment supports
a) | _Gantry Column including nut & bolts |  | lot | 1
b) | _Gantry beam at Main Bus & Jack-Bus height including nut & bolts |  | lot | 1
c) | _Equipment support structures including nut & bolts
i) | Circuit Breaker |  | set | 7
ii) | Disconnector without Earth Switch |  | set | 12
iii) | Disconnector with Earth Switch |  | set | 8
iv) | Bus Earth Switch |  | set | 0
v) | Current Transformer |  | nos. | 24
vi) | Capacitive Voltage Transformer |  | nos. | 24
vii) | Surge Arrester |  | nos. | 18
viii) | Bay MK |  | lot | 1
ix) | Post type support insulators |  | nos. | 14
d) | _Cable tray including fitting, fixing accessories |  | lot | 1
2C | 145 kV Air Insulated Switchgear
2C.1 | SF6 Circuit breaker,1600A,40kA/1s, live tank, gang operating for Transformer Bay |  | set | 4
2C.2 | SF6 Circuit breaker,1600A, 40kA/1s,live tank, single pole operating for Line Bay |  | set | 2
2C.3 | SF6 Circuit breaker,3150A,40kA/1s, live tank, gang operating for Bus Coupler Bay |  | set | 1
2C.4 | Disconnector switch without E/S, 1600A,40kA/1s for Transformer Bay |  | set | 8
2C.5 | Disconnector switch without E/S, 1600A,40kA/1s for Line bay |  | set | 4
2C.6 | Disconnector switch with E/S, 3150A,40kA/1s for bus coupler bay |  | set | 2
2C.7 | Disconnector switch with E/S, 1600A,40kA/1s for line & Transformer Bay |  | set | 6
2C.8 | Single phase current transformer , 40kA/1s multi core for Transformer Bay |  | nos. | 12
2C.9 | Single phase current transformer , 40kA/1s for line bay |  | nos. | 6
2C.10 | Single phase current transformer , 40kA/1s for bus coupler bay |  | nos. | 6
2C.11 | Single phase voltage transformer (IVT), multi-core |  | nos. | 24
2C.12 | Single phase surge arrester, 120kV rated,10kA |  | nos. | 18
2C.13 | Flexible conductorsfor bus and jumper, insulators, fittings including all necessary clamps and connectors for busbar compositions
i) | _Flexible Conductor for Bus, jumper, equipment connections |  | lot | 1
ii) | _Insulator |  | lot | 1
iii) | _Fittings |  | lot | 1
2C.14 | Steel Structures for gantry and equipment supports
a) | _Gantry Column including nut & bolts |  | lot | 1
i) | For Main Bus |  | Deleted
ii) | For Jack-Bus |  | Deleted
b) | _Gantry beam at Main Bus & Jack-Bus height including nut & bolts |  | lot | 1
c) | _Equipment support structures including nut & bolts
i) | Circuit Breaker |  | set | 7
ii) | Disconnector without Earth Switch |  | set | 12
iii) | Disconnector with Earth Switch |  | set | 8
iv) | Bus Earth Switch |  | set | 0
v) | Current Transformer |  | nos. | 24
vi) | Voltage Transformer |  | nos. | 24
vii) | Surge Arrester |  | nos. | 18
viii) | Bay MK |  | lot | 1
ix) | Post type support insulators |  | nos. | 14
d) | _Cable tray including fitting, fixing accessories |  | lot | 1
2D | 36kV Switches & connection
2D1 | 36kV Switches & connection for Auxiliary Transformer
2D1.1 | 36kV Vacuum Circuit breaker |  | set | 2
2D1.2 | 36kV Disconnector switch |  | set | 2
2D1.3 | 36kV Disconnector switch with ES |  | set | 2
2D1.4 | 36kV Inductive voltage transformer (IVT), 2 core |  | nos. | 6
2D1.5 | Single phase surge arrester, 30kV rated,10kA |  | nos. | 6
2D1.6 | 36KV Tertiary side connection including necessary fittings, structures, 33kV XLPE cable and conductors |  | lot | 1
2D1.7 | 36kV Current transformer |  | nos. | 6
2D2 | 36kV Switches & connection for Incomer/ LV side of 132/33 kV Transformer
2D.2.1 | 36kV SF6/Vacuum Circuit breaker |  | set | 2
2D.2.2 | 36kV Disconnector switch |  | set | 2
2D.2.3 | 36kV Disconnector switch with ES |  | set | 2
2D.2.4 | 36kV Inductive voltage transformer (IVT), 2 core |  | nos. | 12
2D.2.5 | Single phase surge arrester, 30kV rated,10kA |  | nos. | 6
2D.2.6 | 36KV LV side connection including necessary fittings, conductors, and gantry structures. (Gantry structure shall be for 8 nos. 36kV bay with bus and 3000A bus sectionalizer DS.) |  | lot | 1
2D.2.7 | 36kV Current transformer |  | nos. | 6
2E | Power Transformer & Earthing/Auxiliary Transformer
2E.1 | 230/132/33 kV, 225/300 MVA (ONAN/ONAF), three phase Power Transformer |  | set | 2
2E.2 | 132/33 kV, 80/120 MVA (ONAN/ONAF), three phase Power Transformer |  | set | 2
2E.3 | 33/0.4 kV, 300kVA Earthing auxiliary Transformer |  | set | 2
2E.4 | Complete firefighting system for all 230/132/33 kV three-phase outdoor-type power transformer (Water Spray System) |  | lot | 1
2E.5 | Deleted |  | Deleted
2E.6 | On-line Dissolved Gas & moisture monitoring system for 400/230/33kV auto transformers bank |  | Deleted
2F | Control, Protection, SAS and Metering
| 420kV Circuits | deleted
230kV Circuits
2F.1 | Complete Control, Protection,monitoring Including BCU for overhead line circuits |  | set | 4
Each comprising
a) | All Protection relay (Main 1, Main 2/Backup, BBP Bay units) |  | Lot | 1 |  | ×
b) | BCU with required I/Os |  | Set | 1
c) | Control and Protection Panels including mimic, Auxiliary relays (TCS, Lockout etc),Test plugs, wiring, lighting, heater, humidity sensor & other accessories |  | Lot | 1
2F.2 | Complete Control, Protection,monitoring Including BCU for Auto transformer circuits |  | set | 2
Each comprising
a) | All Protection relay (Main 1, Main 2/Backup, BBP Bay units) |  | Lot | 1 |  | ×
b) | BCU with required I/Os |  | Set | 1
c) | Control and Protection Panels including mimic, Auxiliary relays (TCS, Lockout etc),Test plugs, wiring, lighting, heater, humidity sensor & other accessories |  | Lot | 1
2F.3 | Complete Control, Protection,monitoring Including BCU for Bus Coupler circuits
a) | All Protection relay (Main 1, Main 2/Backup, BBP Bay units) |  | Lot | 1
b) | BCU with required I/Os |  | Set | 1
c) | Control and Protection Panels including mimic, Auxiliary relays (TCS, Lockout etc),Test plugs, wiring, lighting, heater, humidity sensor & other accessories |  | Lot | 1
2F.4 | Complete Busbar Protection System with Panel
a) | Central unit with HMI |  | set | 1
b) | Complete Protection Panel including test plugs, wiring, lighting, heater, humidity sensor & other accessories with selector switch for switching BBP,BFP and all function. |  | Lot | 1
2F.5 | Comeplete Digital Fault Diturbance Recorder (DFDR) with panel
a) | Data Acquisition and processing unit for all 230KV bay, all 132KV bay and 33KV incomer bays. |  | Lot | 1
b) | Engineering workstation with ethernet switches. |  | Lot | 1
c) | Complete Panel including test plugs, wiring, lighting, heater, humidity sensor & other accessories. |  | Lot | 1
2F.6 | Complete Tarif metering panel
a) | Meters (One meter for each 230KV feeder) |  | Lot | 1
b) | Panel including Test plugs, wiring, lighting, heater, humidity sensor & other accessories |  | lot | 1
2F.7 | Complete SAS Hardware and Software
a) | Industrial Server PC / Operator workstation with SAS & Engineering Workstation & Software |  | Lot | 1
b) | Ethernet Switches for SAS, GPS System, Monitor 55 inch, Color Laser printer, and common alarm unit with hooter / buzzer for annunciation including all types of cable. |  | Lot | 1
c) | BCU for all common signals of the substation and additional BCUs to control 5 (five) nos. 33kV outgoing feeders from NLDC. |  | Lot | 1
d) | Complete Panel including wiring, lighting, heater, humidity sensor & other accessories |  | Lot | 1
145kV Circuits
2F.8 | Complete Control, Protection, monitoring Including BCU for overhead line circuits |  | set | 2
Each comprising
a) | All Protection relay (Main 1, Main 2/Backup, BBP Bay unit) |  | Lot | 1 |  | ×
b) | BCU with required I/Os |  | Set | 1
c) | Control and Protection Panel including mimic, Auxiliary relays (TCS, Lockout etc),Test plugs, wiring, lighting, heater, humidity sensor & other accessories |  | Lot | 1
2F.9.1 | Complete Control, Protection, monitoring Including BCU for transformer circuits (230/132/33 kV) |  | set | 2
Each comprising
a) | All Protection relay (Main 1, Main 2/Backup, BBP Bay unit) |  | Lot | 1 |  | ×
b) | BCU with required I/Os |  | Set | 1
c) | Control and Protection Panel including mimic, Auxiliary relays (TCS, Lockout etc),Test plugs, wiring, lighting, heater, humidity sensor & other accessories |  | Lot | 1
2F.9.2 | Complete Control, Protection, monitoring Including BCU for transformer circuits (132/33 kV) |  | set | 2
Each comprising
a) | All Protection relay (Main 1, Main 2/Backup, BBP Bay unit) |  | Lot | 1 |  | ×
b) | BCU with required I/Os |  | Set | 1
c) | Control and Protection Panel including mimic, Auxiliary relays (TCS, Lockout etc),Test plugs, wiring, lighting, heater, humidity sensor & other accessories |  | Lot | 1
2F.10 | Complete Control, Protection, monitoring Including BCU for Bus Coupler circuits
a) | All Protection relay (Main 1, Main 2/Backup, BBP Bay unit) |  | Lot | 1
b) | BCU with required I/Os |  | Set | 1
c) | Control and Protection Panel including mimic, Auxiliary relays (TCS, Lockout etc),Test plugs, wiring, lighting, heater, humidity sensor & other accessories |  | Lot | 1
2F.11 | Complete Busbar Protection Panel
a) | Central unit with HMI |  | set | 1
b) | Complete Protection Panel including wiring, lighting, heater, humidity sensor & other accessories with selector switch for switching BBP,BFP and all function. |  | Lot | 1
2F.12 | Complete Tarif metering panel
a) | Meters (One meter for each 132KV feeder) |  | lot | 1
b) | Panel including test plugs, wiring, lighting, heater, humidity sensor & other accessories |  | lot | 1
2F.13 | Complete RTCC for all 230/132KV and 132/33KV transformer |  | set | 4
Each comprising
a) | All temperature meters, AVR and TPI meter |  | lot | 1 |  | ×
b) | Panel including test plugs, wiring, lighting, heater, humidity sensor & other accessories |  | lot | 1
36kV Circuit
2F.14 | Complete Control, Protection, monitoring including BCU for earthing/auxiliary transformer circuits |  | Set | 2
Each comprising
a) | All Protection relay |  | Lot | 1 |  | ×
b) | BCU with required I/Os |  | Set | 1
c) | Control and Protection Panel including mimic, Auxiliary relays (TCS, Lockout etc),Test plugs, wiring, lighting, heater, humidity sensor & other accessories |  | Lot | 1
2F.15 | Complete Control, Protection, monitoring Including BCU for transformer circuits (132/33 kV) |  | Set | 2
Each comprising
a) | All Protection relay |  | Lot | 1 |  | ×
b) | BCU with required I/Os |  | Set | 1
c) | Control and Protection Panel including mimic, Auxiliary relays (TCS, Lockout etc),Test plugs, wiring, lighting, heater, humidity sensor & other accessories |  | Lot | 1
2F.16 | Tariff metering
a) | Meters (One meter for each 33KV feeder) |  | lot | 1
b) | Panel including test plugs, wiring, lighting, heater, humidity sensor & other accessories |  | lot | 1
2G | Multicore Cables
2G.1 | Multicore Cables for control, protection, metering & power circuits
i) | _LV Control Cable |  | lot | 1
ii) | _LV Power Cable |  | lot | 1
2H | Earthing and Lightning Protection
2H.1 | _Earthing system for complete substation |  | lot | 1
2H.2 | _Lighting Protection System for complete substation |  | lot | 1
2I | Batteries, chargers & DC distribution
2I.1 | 110V Ni-cad Batteries with chargers & distribution board & others
a) | for 400kV System | Deleted
b) | for 230kV System
i) | _110V Battery Banks, Ah |  | set | 2
ii) | _Charger, A |  | set | 2
iii) | _110V DC Distribution panel |  | lot | 1
iv) | _Inverter for SAS |  | set | 2
c) | for 132kV System
i) | _110V Battery Banks, Ah |  | set | 2
ii) | _Charger, A |  | set | 2
iii) | _110V DC Distribution panel |  | lot | 1
2I.2 | 48V Ni-cad Batteries with chargers & distribution board
i) | _48V battery Banks,Ah |  | set | 2
ii) | _Charger, A |  | set | 2
iii) | _48V DC Disatribution Panel |  | lot | 1
2J | LVAC Distribution
2J.1 | _AC 415V or 240V distribution panels |  | lot | 1
2J.2 | _Tariff metering at LV side(Main & Check) |  | lot | 1
2J.3 | _Power Factor Correction Plant in 415V Bus |  | lot | 1
2K | Civil Works, Building and Foundation | Refer to Schedule B4
2L | Lighting, small power, air conditioning and Ventilation , Solar
2L.1 | Lighting, small power, air conditioning and Ventilation and emergency DC lighting for control building and local control houses |  | lot | 1
2L.2 | Lighting for ouside building for security, roadway, switchyard, approach road |  | lot | 1
2L.3 | Complete grid tied net-metering Solar system (20KW AC outpu)t with inverter & changeover facilities including other accessories. |  | lot | 1
2L.4 | Complete IP Camera system (min. 20 nos. camera) for switchyard area, control building, gate and boundary including NVR and other required accessories |  | lot | 1
2M | Fibre Optic Multiplexer Equipment and PLC Equipment for Communication and Protection (as shown on bid drawing)
2M.1 | Indoor Fibre Optic Multipexer Equipment |  | lot | 1
2M.2 | under ground optical fiber cable, armoured, 48 core including Outdoor termination box,indoor MDF/ODF & pigtail cables |  | lot | 1
2M.3 | PLC Equipment |  | Deleted
2M.4 | Extension of existing/ upgradation of Indoor Fibre Optic Multipexer Equipment for all remote end substations. (if alternate proposal other than existing multiplexer, bidder shall include one set of 48V battery and charger) |  | lot | 1
2N | SCADA system for Telecontrol and Telemetering
2N.1 | Complete SCADA hardware & software |  | lot | 1
TOTAL OF SECTION II (Carried to Schedule 5 Grand Summary)
SECTION III | BAY EXTENSION OF BAJITPUR 132/33 KV AIS SUBSTATION
3A | 420 kV Air Insulated Switchgear | Deleted
3B | 245 kV Air Insulated Switchgear | Deleted
3C | 145 kV Air Insulated Switchgear
3C.1 | SF6 Circuit breaker,1600A,40kA/1s, live tank, gang operating for Transformer Bay |  | Deleted
3C.2 | SF6 Circuit breaker,1600A, 40kA/1s,live tank, single pole operating for Line Bay |  | set | 2
3C.3 | SF6 Circuit breaker,3150A,40kA/1s, live tank, gang operating for Bus Coupler Bay |  | Deleted
3C.4 | Disconnector switch without E/S, 1600A,40kA/1s for Transformer Bay |  | Deleted
3C.5 | Disconnector switch without E/S, 1600A,40kA/1s for Line bay |  | set | 4
3C.6 | Disconnector switch without E/S, 3150A,40kA/1s for bus coupler bay |  | Deleted
3C.7 | Disconnector switch with E/S, 1600A,40kA/1s for line bay |  | set | 2
3C.8 | Single phase current transformer , 40kA/1s multi core for Transformer Bay |  | Deleted
3C.9 | Single phase current transformer , 40kA/1s for line bay |  | nos. | 6
3C.10 | Single phase current transformer , 40kA/1s for bus coupler bay |  | Deleted
3C.11 | Single phase voltage transformer (IVT), multi-core |  | nos. | 6
3C.12 | Single phase surge arrester, 120kV rated,10kA |  | nos. | 6
3C.13 | Flexible conductorsfor bus and jumper, insulators, fittings including all necessary clamps and connectors for busbar compositions
i) | _Flexible Conductor for Bus, jumper, equipment connections |  | lot | 1
ii) | _Insulator |  | lot | 1
iii) | _Fittings |  | lot | 1
3C.14 | Steel Structures for gantry and equipment supports
a) | _Gantry Column including nut & bolts |  | lot | 1
i) | For Main Bus |  | Deleted
ii) | For Jack-Bus |  | Deleted
b) | _Gantry beam at Main Bus & Jack-Bus height including nut & bolts |  | lot | 1
c) | _Equipment support structures including nut & bolts
i) | Circuit Breaker |  | set | 2
ii) | Disconnector without Earth Switch |  | set | 4
iii) | Disconnector with Earth Switch |  | set | 2
iv) | Bus Earth Switch |  | set | 0
v) | Current Transformer |  | nos. | 6
vi) | Voltage Transformer |  | nos. | 6
vii) | Surge Arrester |  | nos. | 6
viii) | Bay MK |  | set | 2
ix) | Post type support insulators |  | nos. | 4
d) | _Cable tray including fitting, fixing accessories |  | lot | 1
3D | 36kV Switches & connection | Deleted
3E | Power Transformer & Earthing/Auxiliary Transformer | Deleted
3F | Control, Protection, SAS and Metering
| 420kV Circuits | Deleted
| 230kV Circuits | Deleted
145kV Circuits
3F.1 | Complete Control, Protection, monitoring Including BCU for overhead line circuits |  | set | 2
Each comprising
a) | All Protection relay (Main 1, Main 2/Backup, BBP Bay unit with integration of existing busbar protection) |  | Lot | 1 |  | ×
b) | BCU with required I/Os |  | Set | 1
c) | Control and Protection Panel including mimic, Auxiliary relays (TCS, Lockout etc),Test plugs, wiring, lighting, heater, humidity sensor & other accessories |  | Lot | 1
3F.2 | Complete Tarif metering panel
a) | Meters ( (One meter for each 132KV feeder) |  | lot | 1
b) | Panel including test plugs, wiring, lighting, heater, humidity sensor & other accessories |  | lot | 1
| 36kV Circuit | Deleted
3G | Multicore Cables
3G.1 | Multicore Cables for control, protection, metering & power circuits
i) | _LV Control Cable |  | lot | 1
ii) | _LV Power Cable |  | lot | 1
3H | Earthing and Lightning Protection
3H.1 | _Earthing system for two new 132KV bay |  | lot | 1
3H.2 | _Lighting Protection System for two new 132KV bay |  | lot | 1
3I | Batteries, chargers & DC distribution
3I.1 | Extension of 110V DC distribution panels & others |  | lot | 1
3I.2 | Extension of 48V DC distribution panels & others |  | lot | 1
3J | LVAC Distribution
3J.1 | Extension of AC 415V or 240V distribution panels & others |  | lot | 1
3K | Civil Works, Building and Foundation | Refer to Schedule B4
3L | Lighting, small power, air conditioning and Ventilation , Solar
3L.1 | Lighting, small power, air conditioning and Ventilation and emergency DC lighting for control building and local control houses |  | Deleted
3L.2 | Lighting for ouside building for security, roadway, switchyard . |  | lot | 1
3M | Fibre Optic Multiplexer Equipment and PLC Equipment for Communication and Protection
3M.1 | Extension of existing/ upgradation of Indoor Fibre Optic Multipexer Equipment. (if alternate proposal other than existing multiplexer, bidder shall include one set of 48V battery and charger) |  | lot | 1
3M.2 | under ground optical fiber cable, armoured, 48 core including Outdoor termination box,indoor MDF/ODF & pigtail cables |  | lot | 1
3N | SCADA system for Telecontrol and Telemetering
3N.1 | Complete SCADA hardware & software |  | lot | 1
TOTAL OF SECTION III (Carried to Schedule 5 Grand Summary)
SECTION IV | Mandatory Spare parts including Maintenance and Test Equipment
4.1 | 420 kV SWITCHGEAR | Deleted
4.2 | 230 kV SWITCHGEAR
4.2.1 | Complete SF6 gas, livetank type 245kV Circuit Breaker (single-pole operation type) |  | set | 2
4.2.2 | Complete 245kV disconnector switch |  | sets | 2
4.2.3 | Set of interrupting chamber including insulators, fixed and moving contacts for 245kV offered type circuit breaklers |  | sets | 2
4.2.4 | 245 kV post insulators suitable for disconnector |  | nos. | 3
4.2.5 | Set (three phase) contacts for 230kV disconnector |  | sets | 4
4.2.6 | Surge arrester for 245kV offered type |  | nos. | 6
4.2.7 | 245kV capacitive voltage transformer |  | nos. | 3
4.2.8 | Closing coils |  | nos. | 6
4.2.9 | Tripping coils |  | nos. | 6
4.2.10 | Motor for 245kV circuit breaker operating mechanism |  | nos. | 2
4.2.11 | Motor for disconnector drive |  | nos. | 2
4.2.12 | Coils for Blocking magnet in disconnector drive |  | nos. | 4
4.3 | 145 kV SWITCHGEAR
4.3.1 | Complete SF6 gas, livetank type 145kVCircuit Breaker (single-pole operation type) |  | sets | 2
4.3.2 | Complete 145 kV disconnector switch |  | sets | 2
4.3.3 | Set of interrupting chamber including insulators, fixed and moving contacts for 145kV offered type circuit breaklers |  | sets | 2
4.3.4 | 145 kV post insulators suitable for disconnector |  | nos. | 4
4.3.5 | Set (three phase) contacts for 145 kV disconnector |  | sets | 4
4.3.6 | 120 kV surge arrester |  | nos. | 6
4.3.7 | 145 kV capacitive voltage transformer |  | nos. | 6
4.3.8 | Closing coils |  | nos. | 12
4.3.9 | Tripping coils |  | nos. | 12
4.3.10 | Motor for 145 kV circuit breaking operating mechanism |  | nos. | 2
4.3.11 | Motor for disconnector drive |  | nos. | 2
4.3.12 | Coils for Blocking magnet in disconnector drive |  | nos. | 4
4.4 | TRANSFORMERS
4.4.1 | Auto-transformer 245kV bushings (Single Phase) |  | nos. | 2
4.4.2 | Auto-transformer 145 kV bushings (Single Phase) |  | nos. | 2
4.4.3 | Transformer 145 kV bushings HV of 132/33KV (Single Phase) |  | nos. | 2
4.4.4 | Transformer 36 kV bushings LV of 132/33KV (Single Phase) |  | nos. | 2
4.4.5 | Earthing transformer 36 kV bushings |  | nos. | 2
4.4.6 | Sets of transformer gaskets (2 set for each type of power transformer) |  | lot | 1
4.4.7 | Set of special tools, gauges and spanners recommnded by manufacturer (2 set for each type of power transformer) |  | lot | 1
4.4.8 | Spare transformer oil (1 barrel equivalent 200 to 210 Liter) |  | Barrel | 300
4.4.9 | Silica gel 20% spare for all supplied transformer |  | lot | 1
4.4.10 | Transformer oil treatment plant, 6000litre/hr (Clause 4.13.2) |  | set | 2
4.5 | Water Spray System
4.5.1 | Warter spray nozzles |  | nos. | 40
4.5.2 | Release sprinklers |  | nos. | 20
4.5.3 | Set of internal parts of deluge valve |  | set | 2
4.5.4 | Set of sealings for deluge valves of each type |  | set | 2
4.5.5 | Set of sealings for pipes and flanges |  | set | 2
4.5.6 | Set of spare parts for jockey pump |  | set | 2
4.5.7 | Set of spare parts for control panel and automatic level indicator |  | set | 2
4.5.8 | Set of spare parts for the air supply and reducing devices |  | set | 2
4.5.9 | Fire fighting pump complete with coupling |  | set | 2
4.6 | PROTECTION, CONTROL, METERING
4.6.1 | Distance relay |  | set | 2
4.6.2 | Line differential relay with distance backup |  | set | 2
4.6.3 | Biased different relay (3-phase) |  | set | 2
4.6.4 | Overcurrent and Earth fault relay |  | sets | 2
4.6.5 | Bay Control Unit (Madhobpur) |  | sets | 6
4.6.6 | Bay Control Unit (Monohordi) |  | sets | 6
4.6.7 | Central Unit for BBP |  | sets | 1
4.6.8 | Bay Unit for BBP (Madhobpur) |  | sets | 6
4.6.9 | Bay Unit for BBP (Monohordi) |  | sets | 6
4.6.10 | Tripping relay (electrical reset) |  | sets | 4
4.6.11 | Trip circuit supervision relay |  | sets | 4
4.6.12 | Multifunction Meter |  | nos. | 12
4.6.13 | Bulbs for discrepancy switches |  | nos. | 40
4.6.14 | kWh & kVarh meter (Energy Meter) |  | nos. | 2
4.7 | POWER & CONTROL CABLES
4.7.1 | control cable, 7 core |  | meter | 1000
4.7.2 | control cable, 12 core |  | meter | 1000
4.8 | Batteries, Chargers, & DC Distribution
4.8.1 | Battery fuses |  | nos. | 8
4.8.2 | Set DC board incoming MCCB |  | sets | 4
4.8.3 | Sets outgoing MCBs |  | sets | 8
4.8.4 | Battery Charger complete unit, 110V |  | sets | 2
4.9 | LV AC SWITCHGEAR
4.9.1 | 3-phase set LVAC board incoming MCCB |  | no. | 2
4.9.2 | 3-phase sets outgoing MCCBs |  | nos. | 4
4.9.3 | 1-phase sets outgoing MCBs |  | nos. | 10
4.10. | Fiber Optic Multiplexer Equipment
4.10.1 | Set of spare modules of necessary function for each substation (Transmission Card, Teleprotection card, Differential protection card if used in this project, control / CPU card, power card, optical ethernet card, electrical ethernet card, 2 Nos of maximum distance SFP used) |  | lot | 1
4.11 | O&M EQUIPMENT
4.11.1 | 3-phase portable (maintenance) earthing equipment devices with connectors and telescopic glass fibre operating pole suitable for plant supplied |  | sets | 3
4.11.2 | CMC 500 (With complete license) + RelaySimTest (Software for system based protection testing) + CMGPS 588 (GPS controlled time reference) |  | sets | 2
4.12 | Fittings
4.12.1 | All types of fittings and clamp connectors used in this project.(25% or 3 numbers, whichever is higher, of each type) |  | lot | 1
4.13 | Scissor Lift: Battery type for min. two persons. Maximum working height greater than 10m |  | sets | 2
4.14 | Desktop PC for Substation incharge. Min. Spec: i7 latest gen processor, 16 GB RAM, 512 GB SSD, 24" 1080p IPS LED Monitor, 1500VA UPS, Mulifunction B/W printer/scanner with ADF, keyboard, mouse, etc. |  | sets | 2
TOTAL OF SECTION IV (Carried to Schedule 5 Grand Summary)
1 | Specify currency in accordance with specifications in Bid Data Sheet under ITB 19.1 in Single-stage Bid. Create and use as many columns for Unit Price and Total Price as there are currencies.

## Sch 2D Plant within employers c
Design, Supply, Installation, Testing & Commissioning of 230/132/33 kV AIS Substation at Madhabpur and Monohardi including two nos. 132KV bay extension at Bajitpur 132/33kV grid substation and associated 230kV and 132kV Transmission Lines on turnkey basis (Package-2)
Schedule 2D: Plant and Mandatory Spare Parts Supplied from within the Employer’s Country
Item | Description (For detailed description, please refer to specification and Schedule A) | Unit | Quantity | Unit Price1 |  | Total Price1
|  |  |  | Local Currency [In BDT] | Foreign Currency [In ……..] | Local Currency [In BDT] | Foreign Currency [In ……..]
|  |  |  | EXW | EXW | EXW | EXW
1 | 2 | 3 | 4 | 5 | 6 | 7 = 4x5 | 8 = 4x6
SECTION I | MADHABPUR 230/132/33 KV AIS SUBSTATION
1A | 420 kV Air Insulated Switchgear | Deleted
1B | 245 kV Air Insulated Switchgear
1B.1 | SF6 Circuit breaker,2000A,50kA/1s, live tank, gang operating for Transformer Bay | set | 3
1B.2 | SF6 Circuit breaker,2000A, 50kA/1s,live tank, single pole operating for Line Bay | set | 4
1B.3 | SF6 Circuit breaker,3150A,50kA/1s, live tank, gang operating for Bus Coupler Bay | set | 1
1B.4 | Disconnector switch without E/S, 2000A,50kA/1s for Transformer Bay | set | 6
1B.5 | Disconnector switch without E/S, 2000A,50kA/1s for Line bay | set | 8
1B.6 | Disconnector switch with E/S, 3150A,50kA/1s for bus coupler bay | set | 2
1B.7 | Disconnector switch with E/S, 2000A,50kA/1s for line & Transformer Bay | set | 7
1B.8 | Single phase current transformer,50kA/1s multicore for Transformer Bay | nos. | 9
1B.9 | Single phase current transformer,50kA/1s multicore for line bay | nos. | 12
1B.10 | Single phase current transformer,50kA/1s multicore for bus coupler bay | nos. | 6
1B.11 | Single phase capacitive voltage transformer (CVT), multi core | nos. | 27
1B.12 | Single phase surge arrester, 198kV rated,10kA | nos. | 21
1B.13 | Flexible conductorsfor bus and jumper, insulators, fittings including all necessary clamps and connectors for busbar compositions
i) | _Flexible Conductor for Bus, jumper, equipment connections | lot | 1
ii) | _Insulator | lot | 1
iii) | _Fittings | lot | 1
1B.14 | Steel Structures for gantry and equipment supports
a) | _Gantry Column including nut & bolts | lot | 1
b) | _Gantry beam at Main Bus & Jack-Bus height including nut & bolts | lot | 1
c) | _Equipment support structures including nut & bolts
i) | Circuit Breaker | set | 8
ii) | Disconnector without Earth Switch | set | 14
iii) | Disconnector with Earth Switch | set | 9
iv) | Bus Earth Switch | Deleted | 0
v) | Current Transformer | nos. | 27
vi) | Capacitive Voltage Transformer | nos. | 27
vii) | Surge Arrester | nos. | 21
viii) | Bay MK | lot | 1
ix) | Post type support insulators | nos. | 16
d) | _Cable tray including fitting, fixing accessories | lot | 1
1C | 145 kV Air Insulated Switchgear
1C.1 | SF6 Circuit breaker,1600A,40kA/1s, live tank, gang operating for Transformer Bay | set | 5
1C.2 | SF6 Circuit breaker,1600A, 40kA/1s,live tank, single pole operating for Line Bay | set | 4
1C.3 | SF6 Circuit breaker,3150A,40kA/1s, live tank, gang operating for Bus Coupler Bay | set | 1
1C.4 | Disconnector switch without E/S, 1600A,40kA/1s for Transformer Bay | set | 10
1C.5 | Disconnector switch without E/S, 1600A,40kA/1s for Line bay | set | 8
1C.6 | Disconnector switch with E/S, 3150A,40kA/1s for bus coupler bay | set | 2
1C.7 | Disconnector switch with E/S, 1600A,40kA/1s for line & Transformer Bay | set | 9
1C.8 | Single phase current transformer , 40kA/1s multi core for Transformer Bay | nos. | 15
1C.9 | Single phase current transformer , 40kA/1s for line bay | nos. | 12
1C.10 | Single phase current transformer , 40kA/1s for bus coupler bay | nos. | 6
1C.11 | Single phase voltage transformer (IVT), multi-core | nos. | 33
1C.12 | Single phase surge arrester, 120kV rated,10kA | nos. | 27
1C.13 | Flexible conductorsfor bus and jumper, insulators, fittings including all necessary clamps and connectors for busbar compositions
i) | _Flexible Conductor for Bus, jumper, equipment connections | lot | 1
ii) | _Insulator | lot | 1
iii) | _Fittings | lot | 1
1C.14 | Steel Structures for gantry and equipment supports
a) | _Gantry Column including nut & bolts | lot | 1
i) | For Main Bus | Deleted
ii) | For Jack-Bus | Deleted
b) | _Gantry beam at Main Bus & Jack-Bus height including nut & bolts | lot | 1
c) | _Equipment support structures including nut & bolts
i) | Circuit Breaker | set | 10
ii) | Disconnector without Earth Switch | set | 18
iii) | Disconnector with Earth Switch | set | 11
iv) | Bus Earth Switch | Deleted | 0
v) | Current Transformer | nos. | 33
vi) | Voltage Transformer | nos. | 33
vii) | Surge Arrester | nos. | 27
viii) | Bay MK | lot | 1
ix) | Post type support insulators | nos. | 20
d) | _Cable tray including fitting, fixing accessories | lot | 1
1D | 36kV Switches & connection
1D1 | 36kV Switches & connection for Auxiliary Transformer
1D1.1 | 36kV Vacuum Circuit breaker | set | 2
1D1.2 | 36kV Disconnector switch | set | 2
1D1.3 | 36kV Disconnector switch with ES | set | 2
1D1.4 | 36kV Inductive voltage transformer (IVT), 2 core | nos. | 9
1D1.5 | Single phase surge arrester, 30kV rated,10kA | nos. | 9
1D1.6 | 36KV Tertiary side connection including necessary fittings, structures, 33kV XLPE cable and conductors | lot | 1
1D1.7 | 36kV Current transformer | nos. | 6
1D2 | 36kV Switches & connection for Incomer/ LV side of 132/33 kV Transformer
1D.2.1 | 36kV SF6/Vacuum Circuit breaker | set | 2
1D.2.2 | 36kV Disconnector switch | set | 2
1D.2.3 | 36kV Disconnector switch with ES | set | 2
1D.2.4 | 36kV Inductive voltage transformer (IVT), 2 core | nos. | 12
1D.2.5 | Single phase surge arrester, 30kV rated,10kA | nos. | 6
1D.2.6 | 36KV LV side connection including necessary fittings, conductors, and gantry structures. (Gantry structure shall be for 8 nos. 36kV bay with bus and 3000A bus sectionalizer DS.) | lot | 1
1D.2.7 | 36kV Current transformer | nos. | 6
1E | Power Transformer & Earthing/Auxiliary Transformer
1E.1 | 230/132/33 kV, 225/300 MVA (ONAN/ONAF), three phase Power Transformer | set | 3
1E.2 | 132/33 kV, 80/120 MVA (ONAN/ONAF), three phase Power Transformer | set | 2
1E.3 | 33/0.4 kV, 300kVA Earthing auxiliary Transformer | set | 2
1E.4 | Complete firefighting system for all 230/132/33 kV three-phase outdoor-type power transformer (Water Spray System) | lot | 1
1E.5 | Deleted | Deleted
1E.6 | On-line Dissolved Gas & moisture monitoring system for 400/230/33kV auto transformers bank | Deleted
1F | Control, Protection, SAS and Metering
| 420kV Circuits | Deleted
230kV Circuits
1F.1 | Complete Control, Protection,monitoring Including BCU for overhead line circuits | set | 4
Each comprising
a) | All Protection relay (Main 1, Main 2/Backup, BBP Bay units) | Lot | 1 |  | × |  | x
b) | BCU with required I/Os | Set | 1
c) | Control and Protection Panels including mimic, Auxiliary relays (TCS, Lockout etc),Test plugs, wiring, lighting, heater, humidity sensor & other accessories | Lot | 1
1F.2 | Complete Control, Protection,monitoring Including BCU for Auto transformer circuits | set | 3
Each comprising
a) | All Protection relay (Main 1, Main 2/Backup, BBP Bay units) | Lot | 1 |  | × |  | x
b) | BCU with required I/Os | Set | 1
c) | Control and Protection Panels including mimic, Auxiliary relays (TCS, Lockout etc),Test plugs, wiring, lighting, heater, humidity sensor & other accessories | Lot | 1
1F.3 | Complete Control, Protection,monitoring Including BCU for Bus Coupler circuit
a) | All Protection relay (Main 1, Main 2/Backup, BBP Bay units) | Lot | 1
b) | BCU with required I/Os | Set | 1
c) | Control and Protection Panels including mimic, Auxiliary relays (TCS, Lockout etc),Test plugs, wiring, lighting, heater, humidity sensor & other accessories | Lot | 1
1F.4 | Complete Busbar Protection System with Panel
a) | Central unit with HMI | set | 1
b) | Complete Protection Panel including test plugs, wiring, lighting, heater, humidity sensor & other accessories with selector switch for switching BBP,BFP and all function. | Lot | 1
1F.5 | Complete Digital Fault Diturbance Recorder (DFDR) with panel
a) | Data Acquisition and processing unit for all 230KV bay, all 132KV bay and 33KV incomer bays. | Lot | 1
b) | Engineering workstation with ethernet switches. | Lot | 1
c) | Complete Panel including test plugs, wiring, lighting, heater, humidity sensor & other accessories. | Lot | 1
1F.6 | Complete Tarif metering panel
a) | Meters (One meter for each 230KV feeder) | Lot | 1
b) | Panel including Test plugs, wiring, lighting, heater, humidity sensor & other accessories | lot | 1
1F.7 | Complete SAS Hardware and Software
a) | Industrial Server PC / Operator workstation with SAS & Engineering Workstation & Software | Lot | 1
b) | Ethernet Switches for SAS, GPS System, Monitor 55 inch, Color Laser printer, and common alarm unit with hooter / buzzer for annunciation including all types of cable. | Lot | 1
c) | BCU for all common signals of the substation and additional BCUs to control 5 (five) nos. 33kV outgoing feeders from NLDC. | Lot | 1
d) | Complete Panel including wiring, lighting, heater, humidity sensor & other accessories | Lot | 1
145kV Circuits
1F.8 | Complete Control, Protection, monitoring Including BCU for overhead line circuits | set | 4
Each comprising
a) | All Protection relay (Main 1, Main 2/Backup, BBP Bay unit) | Lot | 1 |  | × |  | x
b) | BCU with required I/Os | Set | 1
c) | Control and Protection Panel including mimic, Auxiliary relays (TCS, Lockout etc),Test plugs, wiring, lighting, heater, humidity sensor & other accessories | Lot | 1
1F.9.1 | Complete Control, Protection, monitoring Including BCU for transformer circuits (230/132/33 kV) | set | 3
Each comprising
a) | All Protection relay (Main1/ Main 2/Backup, BBP Bay unit) | Lot | 1 |  | × |  | x
b) | BCU with required I/Os | Set | 1
c) | Control and Protection Panel including mimic, Auxiliary relays (TCS, Lockout etc),Test plugs, wiring, lighting, heater, humidity sensor & other accessories | Lot | 1
1F.9.2 | Complete Control, Protection, monitoring Including BCU for transformer circuits (132/33 kV) | set | 2
Each comprising
a) | All Protection relay (Main 1, Main 2/Backup, BBP Bay unit) | Lot | 1 |  | × |  | x
b) | BCU with required I/Os | Set | 1
c) | Control and Protection Panel including mimic, Auxiliary relays (TCS, Lockout etc),Test plugs, wiring, lighting, heater, humidity sensor & other accessories | Lot | 1
1F.10 | Complete Control, Protection, monitoring Including BCU for Bus Coupler circuits
a) | All Protection relay (Main 1, Main 2/Backup, BBP Bay unit) | Lot | 1
b) | BCU with required I/Os | Set | 1
c) | Control and Protection Panel including mimic, Auxiliary relays (TCS, Lockout etc),Test plugs, wiring, lighting, heater, humidity sensor & other accessories | Lot | 1
1F.11 | Complete Busbar Protection Panel
a) | Central unit with HMI | set | 1
b) | Complete Protection Panel including wiring, lighting, heater, humidity sensor & other accessories with selector switch for switching BBP,BFP and all function. | Lot | 1
1F.12 | Complete Tarif metering panel
a) | Meters (One meter for each 132KV feeder) | lot | 1
b) | Panel including test plugs, wiring, lighting, heater, humidity sensor & other accessories | lot | 1
1F.13 | Complete RTCC for all 230/132KV and 132/33KV transformer | set | 5
Each comprising
a) | All temperature meters, AVR and TPI meter | lot | 1 |  | x |  | x
b) | Panel including test plugs, wiring, lighting, heater, humidity sensor & other accessories | lot | 1
36kV Circuit
1F.14 | Complete Control, Protection, monitoring including BCU for earthing/auxiliary transformer circuits | set | 2
Each comprising
a) | All Protection relay | Lot | 1 |  | × |  | x
b) | BCU with required I/Os | Set | 1
c) | Control and Protection Panel including mimic, Auxiliary relays (TCS, Lockout etc),Test plugs, wiring, lighting, heater, humidity sensor & other accessories | Lot | 1
1F.15 | Complete Control, Protection, monitoring Including BCU for transformer circuits (132/33 kV) | set | 2
Each comprising
a) | All Protection relay | Lot | 1 |  | × |  | x
b) | BCU with required I/Os | Set | 1
c) | Control and Protection Panel including mimic, Auxiliary relays (TCS, Lockout etc),Test plugs, wiring, lighting, heater, humidity sensor & other accessories | Lot | 1
1F.16 | Tariff metering
a) | Meters (One meter for each 33KV feeder) | lot | 1
b) | Panel including test plugs, wiring, lighting, heater, humidity sensor & other accessories | lot | 1
1G | Multicore Cables
1G.1 | Multicore Cables for control, protection, metering & power circuits
i) | _LV Control Cable | lot | 1
ii) | _LV Power Cable | lot | 1
1H | Earthing and Lightning Protection
1H.1 | _Earthing system for complete substation | lot | 1
1H.2 | _Lighting Protection System for complete substation | lot | 1
1I | Batteries, chargers & DC distribution
1I.1 | 110V Ni-cad Batteries with chargers & distribution board & others
a) | for 400kV System | Deleted
i) | _110V Battery Banks, Ah | set | N/A
ii) | _Charger, A | set
iii) | _110V DC Distribution panel, MCC type | lot
b) | for 230kV System
i) | _110V Battery Banks, Ah | set | 2
ii) | _Charger, A | set | 2
iii) | _110V DC Distribution panel | lot | 1
iv) | _Inverter for SAS | set | 2
c) | for 132kV System
i) | _110V Battery Banks, Ah | set | 2
ii) | _Charger, A | set | 2
iii) | _110V DC Distribution panel | lot | 1
1I.2 | 48V Ni-cad Batteries with chargers & distribution board
i) | _48V battery Banks,Ah | set | 2
ii) | _Charger, A | set | 2
iii) | _48V DC Disatribution Panel | lot | 1
1J | LVAC Distribution
1J.1 | _AC 415V or 240V distribution panels | lot | 1
1J.2 | _Tariff metering at LV side(Main & Check) | lot | 1
1J.3 | _Power Factor Correction Plant in 415V Bus | lot | 1
1K | Civil Works, Building and Foundation | Refer to Schedule B4
1L | Lighting, small power, air conditioning and Ventilation , Solar
1L.1 | Lighting, small power, air conditioning and Ventilation and emergency DC lighting for control building and local control houses | lot | 1
1L.2 | Lighting for ouside building for security, roadway, switchyard, approach road | lot | 1
1L.3 | Complete grid tied net-metering Solar system (20KW AC outpu)t with inverter & changeover facilities including other accessories. | lot | 1
1L.4 | Complete IP Camera system (min. 20 nos. camera) for switchyard area, control building, gate and boundary including NVR and other required accessories | lot | 1
1M | Fibre Optic Multiplexer Equipment and PLC Equipment for Communication and Protection (as shown on bid drawing)
1M.1 | Indoor Fibre Optic Multipexer Equipment | lot | 1
1M.2 | under ground optical fiber cable, armoured, 48 core including Outdoor termination box,indoor MDF/ODF & pigtail cables | lot | 1
1M.3 | PLC Equipment | Deleted
1M.4 | Extension of existing/ upgradation of Indoor Fibre Optic Multipexer Equipment for all remote end substations. (if alternate proposal other than existing multiplexer, bidder shall include one set of 48V battery and charger) | lot | 1
1N | SCADA system for Telecontrol and Telemetering
1N.1 | Complete SCADA hardware & software | lot | 1
TOTAL OF SECTION I (Carried to Schedule 5 Grand Summary)
SECTION II | MONOHARDI 230/132/33 KV AIS SUBSTATION
2A | 420 kV Air Insulated Switchgear | Deleted
2B | 245 kV Air Insulated Switchgear
2B.1 | SF6 Circuit breaker,2000A,50kA/1s, live tank, gang operating for Transformer Bay | set | 2
2B.2 | SF6 Circuit breaker,2000A, 50kA/1s,live tank, single pole operating for Line Bay | set | 4
2B.3 | SF6 Circuit breaker,3150A,50kA/1s, live tank, gang operating for Bus Coupler Bay | set | 1
2B.4 | Disconnector switch without E/S, 2000A,50kA/1s for Transformer Bay | set | 4
2B.5 | Disconnector switch without E/S, 2000A,50kA/1s for Line bay | set | 8
2B.6 | Disconnector switch with E/S, 3150A,50kA/1s for bus coupler bay | set | 2
2B.7 | Disconnector switch with E/S, 2000A,50kA/1s for line & Transformer Bay | set | 6
2B.8 | Single phase current transformer,50kA/1s multicore for Transformer Bay | nos. | 6
2B.9 | Single phase current transformer,50kA/1s multicore for line bay | nos. | 12
2B.10 | Single phase current transformer,50kA/1s multicore for bus coupler bay | nos. | 6
2B.11 | Single phase capacitive voltage transformer (CVT), multi core | nos. | 24
2B.12 | Single phase surge arrester, 198kV rated,10kA | nos. | 18
2B.13 | Flexible conductorsfor bus and jumper, insulators, fittings including all necessary clamps and connectors for busbar compositions
i) | _Flexible Conductor for Bus, jumper, equipment connections | lot | 1
ii) | _Insulator | lot | 1
iii) | _Fittings | lot | 1
2B.14 | Steel Structures for gantry and equipment supports
a) | _Gantry Column including nut & bolts | lot | 1
b) | _Gantry beam at Main Bus & Jack-Bus height including nut & bolts | lot | 1
c) | _Equipment support structures including nut & bolts
i) | Circuit Breaker | set | 7
ii) | Disconnector without Earth Switch | set | 12
iii) | Disconnector with Earth Switch | set | 8
iv) | Bus Earth Switch | set | 0
v) | Current Transformer | nos. | 24
vi) | Capacitive Voltage Transformer | nos. | 24
vii) | Surge Arrester | nos. | 18
viii) | Bay MK | lot | 1
ix) | Post type support insulators | nos. | 14
d) | _Cable tray including fitting, fixing accessories | lot | 1
2C | 145 kV Air Insulated Switchgear
2C.1 | SF6 Circuit breaker,1600A,40kA/1s, live tank, gang operating for Transformer Bay | set | 4
2C.2 | SF6 Circuit breaker,1600A, 40kA/1s,live tank, single pole operating for Line Bay | set | 2
2C.3 | SF6 Circuit breaker,3150A,40kA/1s, live tank, gang operating for Bus Coupler Bay | set | 1
2C.4 | Disconnector switch without E/S, 1600A,40kA/1s for Transformer Bay | set | 8
2C.5 | Disconnector switch without E/S, 1600A,40kA/1s for Line bay | set | 4
2C.6 | Disconnector switch with E/S, 3150A,40kA/1s for bus coupler bay | set | 2
2C.7 | Disconnector switch with E/S, 1600A,40kA/1s for line & Transformer Bay | set | 6
2C.8 | Single phase current transformer , 40kA/1s multi core for Transformer Bay | nos. | 12
2C.9 | Single phase current transformer , 40kA/1s for line bay | nos. | 6
2C.10 | Single phase current transformer , 40kA/1s for bus coupler bay | nos. | 6
2C.11 | Single phase voltage transformer (IVT), multi-core | nos. | 24
2C.12 | Single phase surge arrester, 120kV rated,10kA | nos. | 18
2C.13 | Flexible conductorsfor bus and jumper, insulators, fittings including all necessary clamps and connectors for busbar compositions
i) | _Flexible Conductor for Bus, jumper, equipment connections | lot | 1
ii) | _Insulator | lot | 1
iii) | _Fittings | lot | 1
2C.14 | Steel Structures for gantry and equipment supports
a) | _Gantry Column including nut & bolts | lot | 1
i) | For Main Bus | Deleted
ii) | For Jack-Bus | Deleted
b) | _Gantry beam at Main Bus & Jack-Bus height including nut & bolts | lot | 1
c) | _Equipment support structures including nut & bolts
i) | Circuit Breaker | set | 7
ii) | Disconnector without Earth Switch | set | 12
iii) | Disconnector with Earth Switch | set | 8
iv) | Bus Earth Switch | set | 0
v) | Current Transformer | nos. | 24
vi) | Voltage Transformer | nos. | 24
vii) | Surge Arrester | nos. | 18
viii) | Bay MK | lot | 1
ix) | Post type support insulators | nos. | 14
d) | _Cable tray including fitting, fixing accessories | lot | 1
2D | 36kV Switches & connection
2D1 | 36kV Switches & connection for Auxiliary Transformer
2D1.1 | 36kV Vacuum Circuit breaker | set | 2
2D1.2 | 36kV Disconnector switch | set | 2
2D1.3 | 36kV Disconnector switch with ES | set | 2
2D1.4 | 36kV Inductive voltage transformer (IVT), 2 core | nos. | 6
2D1.5 | Single phase surge arrester, 30kV rated,10kA | nos. | 6
2D1.6 | 36KV Tertiary side connection including necessary fittings, structures, 33kV XLPE cable and conductors | lot | 1
2D1.7 | 36kV Current transformer | nos. | 6
2D2 | 36kV Switches & connection for Incomer/ LV side of 132/33 kV Transformer
2D.2.1 | 36kV SF6/Vacuum Circuit breaker | set | 2
2D.2.2 | 36kV Disconnector switch | set | 2
2D.2.3 | 36kV Disconnector switch with ES | set | 2
2D.2.4 | 36kV Inductive voltage transformer (IVT), 2 core | nos. | 12
2D.2.5 | Single phase surge arrester, 30kV rated,10kA | nos. | 6
2D.2.6 | 36KV LV side connection including necessary fittings, conductors, and gantry structures. (Gantry structure shall be for 8 nos. 36kV bay with bus and 3000A bus sectionalizer DS.) | lot | 1
2D.2.7 | 36kV Current transformer | nos. | 6
2E | Power Transformer & Earthing/Auxiliary Transformer
2E.1 | 230/132/33 kV, 225/300 MVA (ONAN/ONAF), three phase Power Transformer | set | 2
2E.2 | 132/33 kV, 80/120 MVA (ONAN/ONAF), three phase Power Transformer | set | 2
2E.3 | 33/0.4 kV, 300kVA Earthing auxiliary Transformer | set | 2
2E.4 | Complete firefighting system for all 230/132/33 kV three-phase outdoor-type power transformer (Water Spray System) | lot | 1
2E.5 | Deleted | Deleted
2E.6 | On-line Dissolved Gas & moisture monitoring system for 400/230/33kV auto transformers bank | Deleted
2F | Control, Protection, SAS and Metering
| 420kV Circuits | Deleted
230kV Circuits
2F.1 | Complete Control, Protection,monitoring Including BCU for overhead line circuits | set | 4
Each comprising
a) | All Protection relay (Main 1, Main 2/Backup, BBP Bay units) | Lot | 1 |  | × |  | x
b) | BCU with required I/Os | Set | 1
c) | Control and Protection Panels including mimic, Auxiliary relays (TCS, Lockout etc),Test plugs, wiring, lighting, heater, humidity sensor & other accessories | Lot | 1
2F.2 | Complete Control, Protection,monitoring Including BCU for Auto transformer circuits | set | 2
Each comprising
a) | All Protection relay (Main 1, Main 2/Backup, BBP Bay units) | Lot | 1 |  | × |  | x
b) | BCU with required I/Os | Set | 1
c) | Control and Protection Panels including mimic, Auxiliary relays (TCS, Lockout etc),Test plugs, wiring, lighting, heater, humidity sensor & other accessories | Lot | 1
2F.3 | Complete Control, Protection,monitoring Including BCU for Bus Coupler circuits
a) | All Protection relay (Main 1, Main 2/Backup, BBP Bay units) | Lot | 1
b) | BCU with required I/Os | Set | 1
c) | Control and Protection Panels including mimic, Auxiliary relays (TCS, Lockout etc),Test plugs, wiring, lighting, heater, humidity sensor & other accessories | Lot | 1
2F.4 | Complete Busbar Protection System with Panel
a) | Central unit with HMI | set | 1
b) | Complete Protection Panel including test plugs, wiring, lighting, heater, humidity sensor & other accessories with selector switch for switching BBP,BFP and all function. | Lot | 1
2F.5 | Comeplete Digital Fault Diturbance Recorder (DFDR) with panel
a) | Data Acquisition and processing unit for all 230KV bay, all 132KV bay and 33KV incomer bays. | Lot | 1
b) | Engineering workstation with ethernet switches. | Lot | 1
c) | Complete Panel including test plugs, wiring, lighting, heater, humidity sensor & other accessories. | Lot | 1
2F.6 | Complete Tarif metering panel
a) | Meters (One meter for each 230KV feeder) | Lot | 1
b) | Panel including Test plugs, wiring, lighting, heater, humidity sensor & other accessories | lot | 1
2F.7 | Complete SAS Hardware and Software
a) | Industrial Server PC / Operator workstation with SAS & Engineering Workstation & Software | Lot | 1
b) | Ethernet Switches for SAS, GPS System, Monitor 55 inch, Color Laser printer, and common alarm unit with hooter / buzzer for annunciation including all types of cable. | Lot | 1
c) | BCU for all common signals of the substation and additional BCUs to control 5 (five) nos. 33kV outgoing feeders from NLDC. | Lot | 1
d) | Complete Panel including wiring, lighting, heater, humidity sensor & other accessories | Lot | 1
145kV Circuits
2F.8 | Complete Control, Protection, monitoring Including BCU for overhead line circuits | set | 2
Each comprising
a) | All Protection relay (Main 1, Main 2/Backup, BBP Bay unit) | Lot | 1 |  | × |  | x
b) | BCU with required I/Os | Set | 1
c) | Control and Protection Panel including mimic, Auxiliary relays (TCS, Lockout etc),Test plugs, wiring, lighting, heater, humidity sensor & other accessories | Lot | 1
2F.9.1 | Complete Control, Protection, monitoring Including BCU for transformer circuits (230/132/33 kV) | set | 2
Each comprising
a) | All Protection relay (Main 1, Main 2/Backup, BBP Bay unit) | Lot | 1 |  | × |  | x
b) | BCU with required I/Os | Set | 1
c) | Control and Protection Panel including mimic, Auxiliary relays (TCS, Lockout etc),Test plugs, wiring, lighting, heater, humidity sensor & other accessories | Lot | 1
2F.9.2 | Complete Control, Protection, monitoring Including BCU for transformer circuits (132/33 kV) | set | 2
Each comprising
a) | All Protection relay (Main 1, Main 2/Backup, BBP Bay unit) | Lot | 1 |  | × |  | x
b) | BCU with required I/Os | Set | 1
c) | Control and Protection Panel including mimic, Auxiliary relays (TCS, Lockout etc),Test plugs, wiring, lighting, heater, humidity sensor & other accessories | Lot | 1
2F.10 | Complete Control, Protection, monitoring Including BCU for Bus Coupler circuits
a) | All Protection relay (Main 1, Main 2/Backup, BBP Bay unit) | Lot | 1
b) | BCU with required I/Os | Set | 1
c) | Control and Protection Panel including mimic, Auxiliary relays (TCS, Lockout etc),Test plugs, wiring, lighting, heater, humidity sensor & other accessories | Lot | 1
2F.11 | Complete Busbar Protection Panel
a) | Central unit with HMI | set | 1
b) | Complete Protection Panel including wiring, lighting, heater, humidity sensor & other accessories with selector switch for switching BBP,BFP and all function. | Lot | 1
2F.12 | Complete Tarif metering panel
a) | Meters (One meter for each 132KV feeder) | lot | 1
b) | Panel including test plugs, wiring, lighting, heater, humidity sensor & other accessories | lot | 1
2F.13 | Complete RTCC for all 230/132KV and 132/33KV transformer | set | 4
Each comprising
a) | All temperature meters, AVR and TPI meter | lot | 1 |  | × |  | x
b) | Panel including test plugs, wiring, lighting, heater, humidity sensor & other accessories | lot | 1
36kV Circuit
2F.14 | Complete Control, Protection, monitoring including BCU for earthing/auxiliary transformer circuits | Set | 2
Each comprising
a) | All Protection relay | Lot | 1 |  | × |  | x
b) | BCU with required I/Os | Set | 1
c) | Control and Protection Panel including mimic, Auxiliary relays (TCS, Lockout etc),Test plugs, wiring, lighting, heater, humidity sensor & other accessories | Lot | 1
2F.15 | Complete Control, Protection, monitoring Including BCU for transformer circuits (132/33 kV) | Set | 2
Each comprising
a) | All Protection relay | Lot | 1 |  | × |  | x
b) | BCU with required I/Os | Set | 1
c) | Control and Protection Panel including mimic, Auxiliary relays (TCS, Lockout etc),Test plugs, wiring, lighting, heater, humidity sensor & other accessories | Lot | 1
2F.16 | Tariff metering
a) | Meters (One meter for each 33KV feeder) | lot | 1
b) | Panel including test plugs, wiring, lighting, heater, humidity sensor & other accessories | lot | 1
2G | Multicore Cables
2G.1 | Multicore Cables for control, protection, metering & power circuits
i) | _LV Control Cable | lot | 1
ii) | _LV Power Cable | lot | 1
2H | Earthing and Lightning Protection
2H.1 | _Earthing system for complete substation | lot | 1
2H.2 | _Lighting Protection System for complete substation | lot | 1
2I | Batteries, chargers & DC distribution
2I.1 | 110V Ni-cad Batteries with chargers & distribution board & others
a) | for 400kV System
b) | for 230kV System
i) | _110V Battery Banks, Ah | set | 2
ii) | _Charger, A | set | 2
iii) | _110V DC Distribution panel | lot | 1
iv) | _Inverter for SAS | set | 2
c) | for 132kV System
i) | _110V Battery Banks, Ah | set | 2
ii) | _Charger, A | set | 2
iii) | _110V DC Distribution panel | lot | 1
2I.2 | 48V Ni-cad Batteries with chargers & distribution board
i) | _48V battery Banks,Ah | set | 2
ii) | _Charger, A | set | 2
iii) | _48V DC Disatribution Panel | lot | 1
2J | LVAC Distribution
2J.1 | _AC 415V or 240V distribution panels | lot | 1
2J.2 | _Tariff metering at LV side(Main & Check) | lot | 1
2J.3 | _Power Factor Correction Plant in 415V Bus | lot | 1
2K | Civil Works, Building and Foundation | Refer to Schedule B4
2L | Lighting, small power, air conditioning and Ventilation , Solar
2L.1 | Lighting, small power, air conditioning and Ventilation and emergency DC lighting for control building and local control houses | lot | 1
2L.2 | Lighting for ouside building for security, roadway, switchyard, approach road | lot | 1
2L.3 | Complete grid tied net-metering Solar system (20KW AC outpu)t with inverter & changeover facilities including other accessories. | lot | 1
2L.4 | Complete IP Camera system (min. 20 nos. camera) for switchyard area, control building, gate and boundary including NVR and other required accessories | lot | 1
2M | Fibre Optic Multiplexer Equipment and PLC Equipment for Communication and Protection (as shown on bid drawing)
2M.1 | Indoor Fibre Optic Multipexer Equipment | lot | 1
2M.2 | under ground optical fiber cable, armoured, 48 core including Outdoor termination box,indoor MDF/ODF & pigtail cables | lot | 1
2M.3 | PLC Equipment | Deleted
2M.4 | Extension of existing/ upgradation of Indoor Fibre Optic Multipexer Equipment for all remote end substations. (if alternate proposal other than existing multiplexer, bidder shall include one set of 48V battery and charger) | lot | 1
2N | SCADA system for Telecontrol and Telemetering
2N.1 | Complete SCADA hardware & software | lot | 1
TOTAL OF SECTION II (Carried to Schedule 5 Grand Summary)
SECTION III | BAY EXTENSION OF BAJITPUR 132/33 KV AIS SUBSTATION
3A | 420 kV Air Insulated Switchgear | Deleted
3B | 245 kV Air Insulated Switchgear | Deleted
3C | 145 kV Air Insulated Switchgear
3C.1 | SF6 Circuit breaker,1600A,40kA/1s, live tank, gang operating for Transformer Bay | Deleted
3C.2 | SF6 Circuit breaker,1600A, 40kA/1s,live tank, single pole operating for Line Bay | set | 2
3C.3 | SF6 Circuit breaker,3150A,40kA/1s, live tank, gang operating for Bus Coupler Bay | Deleted
3C.4 | Disconnector switch without E/S, 1600A,40kA/1s for Transformer Bay | Deleted
3C.5 | Disconnector switch without E/S, 1600A,40kA/1s for Line bay | set | 4
3C.6 | Disconnector switch without E/S, 3150A,40kA/1s for bus coupler bay | Deleted
3C.7 | Disconnector switch with E/S, 1600A,40kA/1s for line bay | set | 2
3C.8 | Single phase current transformer , 40kA/1s multi core for Transformer Bay | Deleted
3C.9 | Single phase current transformer , 40kA/1s for line bay | nos. | 6
3C.10 | Single phase current transformer , 40kA/1s for bus coupler bay | Deleted
3C.11 | Single phase voltage transformer (IVT), multi-core | nos. | 6
3C.12 | Single phase surge arrester, 120kV rated,10kA | nos. | 6
3C.13 | Flexible conductorsfor bus and jumper, insulators, fittings including all necessary clamps and connectors for busbar compositions
i) | _Flexible Conductor for Bus, jumper, equipment connections | lot | 1
ii) | _Insulator | lot | 1
iii) | _Fittings | lot | 1
3C.14 | Steel Structures for gantry and equipment supports
a) | _Gantry Column including nut & bolts | lot | 1
i) | For Main Bus | Deleted
ii) | For Jack-Bus | Deleted
b) | _Gantry beam at Main Bus & Jack-Bus height including nut & bolts | lot | 1
c) | _Equipment support structures including nut & bolts
i) | Circuit Breaker | set | 2
ii) | Disconnector without Earth Switch | set | 4
iii) | Disconnector with Earth Switch | set | 2
iv) | Bus Earth Switch | set | 0
v) | Current Transformer | nos. | 6
vi) | Voltage Transformer | nos. | 6
vii) | Surge Arrester | nos. | 6
viii) | Bay MK | set | 2
ix) | Post type support insulators | nos. | 4
d) | _Cable tray including fitting, fixing accessories | lot | 1
3D | 36kV Switches & connection | Deleted
3E | Power Transformer & Earthing/Auxiliary Transformer | Deleted
3F | Control, Protection, SAS and Metering
| 420kV Circuits | Deleted
| 230kV Circuits | Deleted
145kV Circuits
3F.1 | Complete Control, Protection, monitoring Including BCU for overhead line circuits | set | 2
Each comprising
a) | All Protection relay (Main 1, Main 2/Backup, BBP Bay unit with integration of existing busbar protection) | Lot | 1 |  | × |  | x
b) | BCU with required I/Os | Set | 1
c) | Control and Protection Panel including mimic, Auxiliary relays (TCS, Lockout etc),Test plugs, wiring, lighting, heater, humidity sensor & other accessories | Lot | 1
3F.2 | Complete Tarif metering panel
a) | Meters ( (One meter for each 132KV feeder) | lot | 1
b) | Panel including test plugs, wiring, lighting, heater, humidity sensor & other accessories | lot | 1
| 36kV Circuit | Deleted
3G | Multicore Cables
3G.1 | Multicore Cables for control, protection, metering & power circuits
i) | _LV Control Cable | lot | 1
ii) | _LV Power Cable | lot | 1
3H | Earthing and Lightning Protection
3H.1 | _Earthing system for two new 132KV bay | lot | 1
3H.2 | _Lighting Protection System for two new 132KV bay | lot | 1
3I | Batteries, chargers & DC distribution
3I.1 | Extension of 110V DC distribution panels & others | lot | 1
3I.2 | Extension of 48V DC distribution panels & others | lot | 1
3J | LVAC Distribution
3J.1 | Extension of AC 415V or 240V distribution panels & others | lot | 1
3K | Civil Works, Building and Foundation | Refer to Schedule B4
3L | Lighting, small power, air conditioning and Ventilation , Solar
3L.1 | Lighting, small power, air conditioning and Ventilation and emergency DC lighting for control building and local control houses | Deleted
3L.2 | Lighting for ouside building for security, roadway, switchyard . | lot | 1
3M | Fibre Optic Multiplexer Equipment and PLC Equipment for Communication and Protection
3M.1 | Extension of existing/ upgradation of Indoor Fibre Optic Multipexer Equipment. (if alternate proposal other than existing multiplexer, bidder shall include one set of 48V battery and charger) | lot | 1
3M.2 | under ground optical fiber cable, armoured, 48 core including Outdoor termination box,indoor MDF/ODF & pigtail cables | lot | 1
3N | SCADA system for Telecontrol and Telemetering
3N.1 | Complete SCADA hardware & software | lot | 1
TOTAL OF SECTION III (Carried to Schedule 5 Grand Summary)
SECTION IV | Mandatory Spare parts including Maintenance and Test Equipment
4.1 | 420 kV SWITCHGEAR
4.2 | 230 kV SWITCHGEAR
4.2.1 | Complete SF6 gas, livetank type 245kV Circuit Breaker (single-pole operation type) | set | 2
4.2.2 | Complete 245kV disconnector switch | sets | 2
4.2.3 | Set of interrupting chamber including insulators, fixed and moving contacts for 245kV offered type circuit breaklers | sets | 2
4.2.4 | 245 kV post insulators suitable for disconnector | nos. | 3
4.2.5 | Set (three phase) contacts for 230kV disconnector | sets | 4
4.2.6 | Surge arrester for 245kV offered type | nos. | 6
4.2.7 | 245kV capacitive voltage transformer | nos. | 3
4.2.8 | Closing coils | nos. | 6
4.2.9 | Tripping coils | nos. | 6
4.2.10 | Motor for 245kV circuit breaker operating mechanism | nos. | 2
4.2.11 | Motor for disconnector drive | nos. | 2
4.2.12 | Coils for Blocking magnet in disconnector drive | nos. | 4
4.3 | 145 kV SWITCHGEAR
4.3.1 | Complete SF6 gas, livetank type 145kVCircuit Breaker (single-pole operation type) | sets | 2
4.3.2 | Complete 145 kV disconnector switch | sets | 2
4.3.3 | Set of interrupting chamber including insulators, fixed and moving contacts for 145kV offered type circuit breaklers | sets | 2
4.3.4 | 145 kV post insulators suitable for disconnector | nos. | 4
4.3.5 | Set (three phase) contacts for 145 kV disconnector | sets | 4
4.3.6 | 120 kV surge arrester | nos. | 6
4.3.7 | 145 kV capacitive voltage transformer | nos. | 6
4.3.8 | Closing coils | nos. | 12
4.3.9 | Tripping coils | nos. | 12
4.3.10 | Motor for 145 kV circuit breaking operating mechanism | nos. | 2
4.3.11 | Motor for disconnector drive | nos. | 2
4.3.12 | Coils for Blocking magnet in disconnector drive | nos. | 4
4.4 | TRANSFORMERS
4.4.1 | Auto-transformer 245kV bushings (Single Phase) | nos. | 2
4.4.2 | Auto-transformer 145 kV bushings (Single Phase) | nos. | 2
4.4.3 | Transformer 145 kV bushings HV of 132/33KV (Single Phase) | nos. | 2
4.4.4 | Transformer 36 kV bushings LV of 132/33KV (Single Phase) | nos. | 2
4.4.5 | Earthing transformer 36 kV bushings | nos. | 2
4.4.6 | Sets of transformer gaskets (2 set for each type of power transformer) | lot | 1
4.4.7 | Set of special tools, gauges and spanners recommnded by manufacturer (2 set for each type of power transformer) | lot | 1
4.4.8 | Spare transformer oil (1 barrel equivalent 200 to 210 Liter) | Barrel | 300
4.4.9 | Silica gel 20% spare for all supplied transformer | lot | 1
4.4.10 | Transformer oil treatment plant, 6000litre/hr (Clause 4.13.2) | set | 2
4.5 | Water Spray System
4.5.1 | Warter spray nozzles | nos. | 40
4.5.2 | Release sprinklers | nos. | 20
4.5.3 | Set of internal parts of deluge valve | set | 2
4.5.4 | Set of sealings for deluge valves of each type | set | 2
4.5.5 | Set of sealings for pipes and flanges | set | 2
4.5.6 | Set of spare parts for jockey pump | set | 2
4.5.7 | Set of spare parts for control panel and automatic level indicator | set | 2
4.5.8 | Set of spare parts for the air supply and reducing devices | set | 2
4.5.9 | Fire fighting pump complete with coupling | set | 2
4.6 | PROTECTION, CONTROL, METERING
4.6.1 | Distance relay | set | 2
4.6.2 | Line differential relay with distance backup | set | 2
4.6.3 | Biased different relay (3-phase) | set | 2
4.6.4 | Overcurrent and Earth fault relay | sets | 2
4.6.5 | Bay Control Unit (Madhobpur) | sets | 6
4.6.6 | Bay Control Unit (Monohordi) | sets | 6
4.6.7 | Central Unit for BBP | sets | 1
4.6.8 | Bay Unit for BBP (Madhobpur) | sets | 6
4.6.9 | Bay Unit for BBP (Monohordi) | sets | 6
4.6.10 | Tripping relay (electrical reset) | sets | 4
4.6.11 | Trip circuit supervision relay | sets | 4
4.6.12 | Multifunction Meter | nos. | 12
4.6.13 | Bulbs for discrepancy switches | nos. | 40
4.6.14 | kWh & kVarh meter (Energy Meter) | nos. | 2
4.7 | POWER & CONTROL CABLES
4.7.1 | control cable, 7 core | meter | 1000
4.7.2 | control cable, 12 core | meter | 1000
4.8 | Batteries, Chargers, & DC Distribution
4.8.1 | Battery fuses | nos. | 8
4.8.2 | Set DC board incoming MCCB | sets | 4
4.8.3 | Sets outgoing MCBs | sets | 8
4.8.4 | Battery Charger complete unit, 110V | sets | 2
4.9 | LV AC SWITCHGEAR
4.9.1 | 3-phase set LVAC board incoming MCCB | no. | 2
4.9.2 | 3-phase sets outgoing MCCBs | nos. | 4
4.9.3 | 1-phase sets outgoing MCBs | nos. | 10
4.10. | Fiber Optic Multiplexer Equipment
4.10.1 | Set of spare modules of necessary function for each substation (Transmission Card, Teleprotection card, Differential protection card if used in this project, control / CPU card, power card, optical ethernet card, electrical ethernet card, 2 Nos of maximum distance SFP used) | lot | 1
4.11 | O&M EQUIPMENT
4.11.1 | 3-phase portable (maintenance) earthing equipment devices with connectors and telescopic glass fibre operating pole suitable for plant supplied | sets | 3
4.11.2 | CMC 500 (With complete license) + RelaySimTest (Software for system based protection testing) + CMGPS 588 (GPS controlled time reference) | sets | 2
4.12 | Fittings
4.12.1 | All types of fittings and clamp connectors used in this project.(25% or 3 numbers, whichever is higher, of each type) | lot | 1
4.13 | Scissor Lift: Battery type for min. two persons. Maximum working height greater than 10m | sets | 2
4.14 | Desktop PC for Substation incharge. Min. Spec: i7 latest gen processor, 16 GB RAM, 512 GB SSD, 24" 1080p IPS LED Monitor, 1500VA UPS, Mulifunction B/W printer/scanner with ADF, keyboard, mouse, etc. | sets | 2
TOTAL OF SECTION IV (Carried to Schedule 5 Grand Summary)
1 | Specify currency in accordance with specifications in Bid Data Sheet under ITB 19.1 in Single-stage Bid. Create and use as many columns for Unit Price and Total Price as there are currencies.
Note: If any bidder claims domestic preference for any item in Schedule 2, they must quote at least 30% of the price for that specific item in BDT (Bangladeshi Taka) as per ITB 19.2 of BDS.

## Sch 3D Design Service
Design, Supply, Installation, Testing & Commissioning of 230/132/33 kV AIS Substation at Madhabpur and Monohardi including two nos. 132KV bay extension at Bajitpur 132/33kV grid substation and associated 230kV and 132kV Transmission Lines on turnkey basis (Package-2)
DESIGN, SUPPLY, ERECTION, TESTING & COMMISSIONING OF ASUGANJ-BHULTA TRANSMISSION LINE and BHULTA 400/230KV SUBSTATION ON TURNKEY BASIS UNDER BIDDER’S FINANCE LOT-2: SUBSTATION
Schedule 3D: Design Services
Item | Description (For detailed description, please refer to specification and Schedule A) | Unit | Quantity | Unit Price1 |  | Total Price1
|  |  |  | Local Currency [In BDT] | Foreign Currency [In ……..] | Local Currency [In BDT] | Foreign Currency [In …….]
1 | 2 | 3 | 4 | 5 | 6 | 7 = 4 x 5 | 8 = 4 x 6
Schedule No. 3 Design Services
1 | Design Service
1.1 | Basic and detailed design as per contract specification and requirement for entire scope of the contract | Lot | 1
1.2 | Preparation of As-Built drawing and operation & maintenance manual of the installation | Lot | 1
Total Columns 7 and 8 to be carried forward to Schedule No. 5 - Grand Summary
1 | Specify currency in accordance with specifications in Bid Data Sheet under ITB 19.1 in Single-stage Bid. Create and use as many columns for Unit Price and Total Price as there are currencies.

## Sch 4D Installation and Others
Design, Supply, Installation, Testing & Commissioning of 230/132/33 kV AIS Substation at Madhabpur and Monohardi including two nos. 132KV bay extension at Bajitpur 132/33kV grid substation and associated 230kV and 132kV Transmission Lines on turnkey basis (Package-2)
Schedule 4D: Installation and Other Services
Item | Description (For detailed description, please refer to specification and Schedule A) | Unit | Quantity | Unit Price1 |  | Total Price1
|  |  |  | Local Currency [In BDT] | Foreign Currency [In ……..] | Local Currency [In BDT] | Foreign Currency [In ……..]
1 | 2 | 3 | 4 | 5 | 6 | 7 = 4x5 | 8 = 4x6
SECTION I | MADHABPUR 230/132/33 KV AIS SUBSTATION
1A | 420 kV Air Insulated Switchgear | Deleted
1B | 245 kV Air Insulated Switchgear
1B.1 | SF6 Circuit breaker,2000A,50kA/1s, live tank, gang operating for Transformer Bay | set | 3
1B.2 | SF6 Circuit breaker,2000A, 50kA/1s,live tank, single pole operating for Line Bay | set | 4
1B.3 | SF6 Circuit breaker,3150A,50kA/1s, live tank, gang operating for Bus Coupler Bay | set | 1
1B.4 | Disconnector switch without E/S, 2000A,50kA/1s for Transformer Bay | set | 6
1B.5 | Disconnector switch without E/S, 2000A,50kA/1s for Line bay | set | 8
1B.6 | Disconnector switch with E/S, 3150A,50kA/1s for bus coupler bay | set | 2
1B.7 | Disconnector switch with E/S, 2000A,50kA/1s for line & Transformer Bay | set | 7
1B.8 | Single phase current transformer,50kA/1s multicore for Transformer Bay | nos. | 9
1B.9 | Single phase current transformer,50kA/1s multicore for line bay | nos. | 12
1B.10 | Single phase current transformer,50kA/1s multicore for bus coupler bay | nos. | 6
1B.11 | Single phase capacitive voltage transformer (CVT), multi core | nos. | 27
1B.12 | Single phase surge arrester, 198kV rated,10kA | nos. | 21
1B.13 | Flexible conductorsfor bus and jumper, insulators, fittings including all necessary clamps and connectors for busbar compositions
i) | _Flexible Conductor for Bus, jumper, equipment connections | lot | 1
ii) | _Insulator | lot | 1
iii) | _Fittings | lot | 1
1B.14 | Steel Structures for gantry and equipment supports
a) | _Gantry Column including nut & bolts | lot | 1
b) | _Gantry beam at Main Bus & Jack-Bus height including nut & bolts | lot | 1
c) | _Equipment support structures including nut & bolts
i) | Circuit Breaker | set | 8
ii) | Disconnector without Earth Switch | set | 14
iii) | Disconnector with Earth Switch | set | 9
iv) | Bus Earth Switch | Deleted | 0
v) | Current Transformer | nos. | 27
vi) | Capacitive Voltage Transformer | nos. | 27
vii) | Surge Arrester | nos. | 21
viii) | Bay MK | lot | 1
ix) | Post type support insulators | nos. | 16
d) | _Cable tray including fitting, fixing accessories | lot | 1
1C | 145 kV Air Insulated Switchgear
1C.1 | SF6 Circuit breaker,1600A,40kA/1s, live tank, gang operating for Transformer Bay | set | 5
1C.2 | SF6 Circuit breaker,1600A, 40kA/1s,live tank, single pole operating for Line Bay | set | 4
1C.3 | SF6 Circuit breaker,3150A,40kA/1s, live tank, gang operating for Bus Coupler Bay | set | 1
1C.4 | Disconnector switch without E/S, 1600A,40kA/1s for Transformer Bay | set | 10
1C.5 | Disconnector switch without E/S, 1600A,40kA/1s for Line bay | set | 8
1C.6 | Disconnector switch with E/S, 3150A,40kA/1s for bus coupler bay | set | 2
1C.7 | Disconnector switch with E/S, 1600A,40kA/1s for line & Transformer Bay | set | 9
1C.8 | Single phase current transformer , 40kA/1s multi core for Transformer Bay | nos. | 15
1C.9 | Single phase current transformer , 40kA/1s for line bay | nos. | 12
1C.10 | Single phase current transformer , 40kA/1s for bus coupler bay | nos. | 6
1C.11 | Single phase voltage transformer (IVT), multi-core | nos. | 33
1C.12 | Single phase surge arrester, 120kV rated,10kA | nos. | 27
1C.13 | Flexible conductorsfor bus and jumper, insulators, fittings including all necessary clamps and connectors for busbar compositions
i) | _Flexible Conductor for Bus, jumper, equipment connections | lot | 1
ii) | _Insulator | lot | 1
iii) | _Fittings | lot | 1
1C.14 | Steel Structures for gantry and equipment supports
a) | _Gantry Column including nut & bolts | lot | 1
i) | For Main Bus | Deleted
ii) | For Jack-Bus | Deleted
b) | _Gantry beam at Main Bus & Jack-Bus height including nut & bolts | lot | 1
c) | _Equipment support structures including nut & bolts
i) | Circuit Breaker | set | 10
ii) | Disconnector without Earth Switch | set | 18
iii) | Disconnector with Earth Switch | set | 11
iv) | Bus Earth Switch | Deleted | 0
v) | Current Transformer | nos. | 33
vi) | Voltage Transformer | nos. | 33
vii) | Surge Arrester | nos. | 27
viii) | Bay MK | lot | 1
ix) | Post type support insulators | nos. | 20
d) | _Cable tray including fitting, fixing accessories | lot | 1
1D | 36kV Switches & connection
1D1 | 36kV Switches & connection for Auxiliary Transformer
1D1.1 | 36kV Vacuum Circuit breaker | set | 2
1D1.2 | 36kV Disconnector switch | set | 2
1D1.3 | 36kV Disconnector switch with ES | set | 2
1D1.4 | 36kV Inductive voltage transformer (IVT), 2 core | nos. | 9
1D1.5 | Single phase surge arrester, 30kV rated,10kA | nos. | 9
1D1.6 | 36KV Tertiary side connection including necessary fittings, structures, 33kV XLPE cable and conductors | lot | 1
1D1.7 | 36kV Current transformer | nos. | 6
1D2 | 36kV Switches & connection for Incomer/ LV side of 132/33 kV Transformer
1D.2.1 | 36kV SF6/Vacuum Circuit breaker | set | 2
1D.2.2 | 36kV Disconnector switch | set | 2
1D.2.3 | 36kV Disconnector switch with ES | set | 2
1D.2.4 | 36kV Inductive voltage transformer (IVT), 2 core | nos. | 12
1D.2.5 | Single phase surge arrester, 30kV rated,10kA | nos. | 6
1D.2.6 | 36KV LV side connection including necessary fittings, conductors, and gantry structures. (Gantry structure shall be for 8 nos. 36kV bay with bus and 3000A bus sectionalizer DS.) | lot | 1
1D.2.7 | 36kV Current transformer | nos. | 6
1E | Power Transformer & Earthing/Auxiliary Transformer
1E.1 | 230/132/33 kV, 225/300 MVA (ONAN/ONAF), three phase Power Transformer | set | 3
1E.2 | 132/33 kV, 80/120 MVA (ONAN/ONAF), three phase Power Transformer | set | 2
1E.3 | 33/0.4 kV, 300kVA Earthing auxiliary Transformer | set | 2
1E.4 | Complete firefighting system for all 230/132/33 kV three-phase outdoor-type power transformer (Water Spray System) | lot | 1
1E.5 | Deleted | Deleted
1E.6 | On-line Dissolved Gas & moisture monitoring system for 400/230/33kV auto transformers bank | Deleted
1F | Control, Protection, SAS and Metering
420kV Circuits
230kV Circuits
1F.1 | Complete Control, Protection,monitoring Including BCU for overhead line circuits | set | 4
Each comprising
a) | All Protection relay (Main 1, Main 2/Backup, BBP Bay units) | Lot | 1 |  | × |  | x
b) | BCU with required I/Os | Set | 1
c) | Control and Protection Panels including mimic, Auxiliary relays (TCS, Lockout etc),Test plugs, wiring, lighting, heater, humidity sensor & other accessories | Lot | 1
1F.2 | Complete Control, Protection,monitoring Including BCU for Auto transformer circuits | set | 3
Each comprising
a) | All Protection relay (Main 1, Main 2/Backup, BBP Bay units) | Lot | 1 |  | × |  | x
b) | BCU with required I/Os | Set | 1
c) | Control and Protection Panels including mimic, Auxiliary relays (TCS, Lockout etc),Test plugs, wiring, lighting, heater, humidity sensor & other accessories | Lot | 1
1F.3 | Complete Control, Protection,monitoring Including BCU for Bus Coupler circuit
a) | All Protection relay (Main 1, Main 2/Backup, BBP Bay units) | Lot | 1
b) | BCU with required I/Os | Set | 1
c) | Control and Protection Panels including mimic, Auxiliary relays (TCS, Lockout etc),Test plugs, wiring, lighting, heater, humidity sensor & other accessories | Lot | 1
1F.4 | Complete Busbar Protection System with Panel
a) | Central unit with HMI | set | 1
b) | Complete Protection Panel including test plugs, wiring, lighting, heater, humidity sensor & other accessories with selector switch for switching BBP,BFP and all function. | Lot | 1
1F.5 | Complete Digital Fault Diturbance Recorder (DFDR) with panel
a) | Data Acquisition and processing unit for all 230KV bay, all 132KV bay and 33KV incomer bays. | Lot | 1
b) | Engineering workstation with ethernet switches. | Lot | 1
c) | Complete Panel including test plugs, wiring, lighting, heater, humidity sensor & other accessories. | Lot | 1
1F.6 | Complete Tarif metering panel
a) | Meters (One meter for each 230KV feeder) | Lot | 1
b) | Panel including Test plugs, wiring, lighting, heater, humidity sensor & other accessories | lot | 1
1F.7 | Complete SAS Hardware and Software
a) | Industrial Server PC / Operator workstation with SAS & Engineering Workstation & Software | Lot | 1
b) | Ethernet Switches for SAS, GPS System, Monitor 55 inch, Color Laser printer, and common alarm unit with hooter / buzzer for annunciation including all types of cable. | Lot | 1
c) | BCU for all common signals of the substation and additional BCUs to control 5 (five) nos. 33kV outgoing feeders from NLDC. | Lot | 1
d) | Complete Panel including wiring, lighting, heater, humidity sensor & other accessories | Lot | 1
145kV Circuits
1F.8 | Complete Control, Protection, monitoring Including BCU for overhead line circuits | set | 4
Each comprising
a) | All Protection relay (Main 1, Main 2/Backup, BBP Bay unit) | Lot | 1 |  | × |  | x
b) | BCU with required I/Os | Set | 1
c) | Control and Protection Panel including mimic, Auxiliary relays (TCS, Lockout etc),Test plugs, wiring, lighting, heater, humidity sensor & other accessories | Lot | 1
1F.9.1 | Complete Control, Protection, monitoring Including BCU for transformer circuits (230/132/33 kV) | set | 3
Each comprising
a) | All Protection relay (Main1/ Main 2/Backup, BBP Bay unit) | Lot | 1 |  | × |  | x
b) | BCU with required I/Os | Set | 1
c) | Control and Protection Panel including mimic, Auxiliary relays (TCS, Lockout etc),Test plugs, wiring, lighting, heater, humidity sensor & other accessories | Lot | 1
1F.9.2 | Complete Control, Protection, monitoring Including BCU for transformer circuits (132/33 kV) | set | 2
Each comprising
a) | All Protection relay (Main 1, Main 2/Backup, BBP Bay unit) | Lot | 1 |  | × |  | x
b) | BCU with required I/Os | Set | 1
c) | Control and Protection Panel including mimic, Auxiliary relays (TCS, Lockout etc),Test plugs, wiring, lighting, heater, humidity sensor & other accessories | Lot | 1
1F.10 | Complete Control, Protection, monitoring Including BCU for Bus Coupler circuits
a) | All Protection relay (Main 1, Main 2/Backup, BBP Bay unit) | Lot | 1
b) | BCU with required I/Os | Set | 1
c) | Control and Protection Panel including mimic, Auxiliary relays (TCS, Lockout etc),Test plugs, wiring, lighting, heater, humidity sensor & other accessories | Lot | 1
1F.11 | Complete Busbar Protection Panel
a) | Central unit with HMI | set | 1
b) | Complete Protection Panel including wiring, lighting, heater, humidity sensor & other accessories with selector switch for switching BBP,BFP and all function. | Lot | 1
1F.12 | Complete Tarif metering panel
a) | Meters (One meter for each 132KV feeder) | lot | 1
b) | Panel including test plugs, wiring, lighting, heater, humidity sensor & other accessories | lot | 1
1F.13 | Complete RTCC for all 230/132KV and 132/33KV transformer | set | 5
Each comprising
a) | All temperature meters, AVR and TPI meter | lot | 1 |  | x |  | x
b) | Panel including test plugs, wiring, lighting, heater, humidity sensor & other accessories | lot | 1
36kV Circuit
1F.14 | Complete Control, Protection, monitoring including BCU for earthing/auxiliary transformer circuits | set | 2
Each comprising
a) | All Protection relay | Lot | 1 |  | × |  | x
b) | BCU with required I/Os | Set | 1
c) | Control and Protection Panel including mimic, Auxiliary relays (TCS, Lockout etc),Test plugs, wiring, lighting, heater, humidity sensor & other accessories | Lot | 1
1F.15 | Complete Control, Protection, monitoring Including BCU for transformer circuits (132/33 kV) | set | 2
Each comprising
a) | All Protection relay | Lot | 1 |  | × |  | x
b) | BCU with required I/Os | Set | 1
c) | Control and Protection Panel including mimic, Auxiliary relays (TCS, Lockout etc),Test plugs, wiring, lighting, heater, humidity sensor & other accessories | Lot | 1
1F.16 | Tariff metering
a) | Meters (One meter for each 33KV feeder) | lot | 1
b) | Panel including test plugs, wiring, lighting, heater, humidity sensor & other accessories | lot | 1
1G | Multicore Cables
1G.1 | Multicore Cables for control, protection, metering & power circuits
i) | _LV Control Cable | lot | 1
ii) | _LV Power Cable | lot | 1
1H | Earthing and Lightning Protection
1H.1 | _Earthing system for complete substation | lot | 1
1H.2 | _Lighting Protection System for complete substation | lot | 1
1I | Batteries, chargers & DC distribution
1I.1 | 110V Ni-cad Batteries with chargers & distribution board & others
a) | for 400kV System | Deleted
i) | _110V Battery Banks, Ah | set | N/A
ii) | _Charger, A | set
iii) | _110V DC Distribution panel, MCC type | lot
b) | for 230kV System
i) | _110V Battery Banks, Ah | set | 2
ii) | _Charger, A | set | 2
iii) | _110V DC Distribution panel | lot | 1
iv) | _Inverter for SAS | set | 2
c) | for 132kV System
i) | _110V Battery Banks, Ah | set | 2
ii) | _Charger, A | set | 2
iii) | _110V DC Distribution panel | lot | 1
1I.2 | 48V Ni-cad Batteries with chargers & distribution board
i) | _48V battery Banks,Ah | set | 2
ii) | _Charger, A | set | 2
iii) | _48V DC Disatribution Panel | lot | 1
1J | LVAC Distribution
1J.1 | _AC 415V or 240V distribution panels | lot | 1
1J.2 | _Tariff metering at LV side(Main & Check) | lot | 1
1J.3 | _Power Factor Correction Plant in 415V Bus | lot | 1
1K | Civil Works, Building and Foundation
1K.1 | Complete land development and slope protection
i)* | _Complete land development with carried/dredged earth filling including approach road | cum | 156395
ii)* | _Slope protection
a. | _Slope (1V:2H) protection with turfing | sqm | 5650
b. | _Slope (1V:2H) protection with CC block | sqm | 2500
1K.2 | Complete civil items required for outdoor works
i) | _Outdoor gantry foundation including tower foundation in 230kV switchyard
a. | _Gantry column for main bus and jack bus | nos | 37
ii) | _Outdoor equipment foundation in 230kV switchyard
a.* | _CB | set** | 8
b.* | _DS without ES | set** | 14
c.* | _DS with ES | set** | 9
d.* | _CT | nos | 27
e.* | _CVT | nos | 27
f.* | _SA | nos | 21
g.* | _PI | nos | 16
iii) | _Outdoor gantry foundation including tower foundation in 132kV switchyard
a. | _Gantry column for main bus and jack bus | nos | 57
iv) | _Outdoor equipment foundation in 132kV switchyard
a.* | _CB | set** | 10
b.* | _DS without ES | set** | 18
c.* | _DS with ES | set** | 11
d.* | _CT | nos | 33
e.* | _IVT | nos | 33
f.* | _SA | nos | 27
g.* | _PI | nos | 20
v)* | _Outdoor equipment foundation in 33kV switchyard for auxiliary transformer
a. | _CB | set** | 2
b. | _DS | set** | 4
c. | _IVT | nos | 9
d. | _SA | nos | 9
e. | _CT | nos | 6
vi) | _Outdoor gantry/tubular bus bar foundation in 33kV switchyard for auxiliary transformer | lot | 1
vii)* | _Outdoor equipment foundation in 33kV switchyard for incomer/ LV side of 132/33 kV transformer
a. | _CB | set** | 2
b. | _DS | set** | 4
c. | _IVT | nos | 12
d. | _SA | nos | 6
e. | _CT | nos | 6
viii) | _Outdoor gantry/tubular bus bar foundation in 33kV switchyard | lot | 1
ix)* | _Transformer pad with foundation including oil pit
a. | _225/300MVA transformer | nos. | 3
b. | _80/120MVA transformer | nos. | 2
c. | _Auxaliry Transformer | nos. | 2
x)* | _Blast wall with gantry foundation | nos. | 5
xi)* | _Boundary wall for overall plan
a. | _Boundary wall without retaining wall | m | 750
xii)* | _Substation main gate | nos. | 1
xiii)* | _Chain link fencing | m | 220
xiv)* | _Approach road (pavement width 6m) | m | 20
xv)* | _Internal road
a. | _6m wide road | m | 300
b. | _3m wide road | m | 1200
c. | _1.5 walk way | m | 50
xvi)* | _Surface drain | m | 720
xvii) | _Cable trench/tunnel with soak pit | lot | 1
xviii) | _Whole substation surface finishing with drainage system including outlet (excluding surface drain) | lot | 1
xix) | _Gravel laying in switchyard area | lot | 1
xx)* | _Septic tank cum soak well | nos. | 2
xxi) | _Pump shed including deep tube well, motor, pump, water reservoir, water pipe line, electrical connection etc. | nos. | 2
xxii)* | _Guard house | nos. | 1
xxiii)* | _Sentry post | nos. | 4
xxiv)* | _Car port | nos. | 1
xxv)* | _Ansar barrack | nos. | 1
xxvi)* | _Open Store Yard | sqm | 625
xxvii)* | _Property Line Demarcation | m | 810
xxviii)* | _RCC box culvert (minimum8mX6m) | nos. | 1
1K.3 | Complete civil works for Control Room & Switchyard Panel Room building
i) | _Complete civil works for one control room building
a) | _Foundation works | lot | 1
b) | _Super structures | lot | 1
c) | _All finish works like rendering, painting, water supply, sanitary, floor finish, furniture, etc. | lot | 1
ii) | Complete civil works for one 132kV switchyard panel room building
a) | _Foundation works | lot | 1
b) | _Super structures | lot | 1
c) | _All finish works like rendering, painting, water supply, sanitary, floor finish, furniture, etc. | lot | 1
1K.4* | Testing of Foundation
i) | _Compression test of pile | nos. | 2
ii) | _Uplift test of pile | nos. | 2
1K.5 | Complete firefighting system for transformers including water pond/reservoir, pipe network, pump and pump house | lot | 1
1L | Lighting, small power, air conditioning and Ventilation , Solar
1L.1 | Lighting, small power, air conditioning and Ventilation and emergency DC lighting for control building and local control houses | lot | 1
1L.2 | Lighting for ouside building for security, roadway, switchyard, approach road | lot | 1
1L.3 | Complete grid tied net-metering Solar system (20KW AC outpu)t with inverter & changeover facilities including other accessories. | lot | 1
1L.4 | Complete IP Camera system (min. 20 nos. camera) for switchyard area, control building, gate and boundary including NVR and other required accessories | lot | 1
1M | Fibre Optic Multiplexer Equipment and PLC Equipment for Communication and Protection (as shown on bid drawing)
1M.1 | Indoor Fibre Optic Multipexer Equipment | lot | 1
1M.2 | under ground optical fiber cable, armoured, 48 core including Outdoor termination box,indoor MDF/ODF & pigtail cables | lot | 1
1M.3 | PLC Equipment | Deleted
1M.4 | Extension of existing/ upgradation of Indoor Fibre Optic Multipexer Equipment for all remote end substations. (if alternate proposal other than existing multiplexer, bidder shall include one set of 48V battery and charger) | lot | 1
1N | SCADA system for Telecontrol and Telemetering
1N.1 | Complete SCADA hardware & software | lot | 1
TOTAL OF SECTION I (Carried to Schedule 5 Grand Summary)
SECTION II | MONOHARDI 230/132/33 KV AIS SUBSTATION
2A | 420 kV Air Insulated Switchgear | Deleted
2B | 245 kV Air Insulated Switchgear
2B.1 | SF6 Circuit breaker,2000A,50kA/1s, live tank, gang operating for Transformer Bay | set | 2
2B.2 | SF6 Circuit breaker,2000A, 50kA/1s,live tank, single pole operating for Line Bay | set | 4
2B.3 | SF6 Circuit breaker,3150A,50kA/1s, live tank, gang operating for Bus Coupler Bay | set | 1
2B.4 | Disconnector switch without E/S, 2000A,50kA/1s for Transformer Bay | set | 4
2B.5 | Disconnector switch without E/S, 2000A,50kA/1s for Line bay | set | 8
2B.6 | Disconnector switch with E/S, 3150A,50kA/1s for bus coupler bay | set | 2
2B.7 | Disconnector switch with E/S, 2000A,50kA/1s for line & Transformer Bay | set | 6
2B.8 | Single phase current transformer,50kA/1s multicore for Transformer Bay | nos. | 6
2B.9 | Single phase current transformer,50kA/1s multicore for line bay | nos. | 12
2B.10 | Single phase current transformer,50kA/1s multicore for bus coupler bay | nos. | 6
2B.11 | Single phase capacitive voltage transformer (CVT), multi core | nos. | 24
2B.12 | Single phase surge arrester, 198kV rated,10kA | nos. | 18
2B.13 | Flexible conductorsfor bus and jumper, insulators, fittings including all necessary clamps and connectors for busbar compositions
i) | _Flexible Conductor for Bus, jumper, equipment connections | lot | 1
ii) | _Insulator | lot | 1
iii) | _Fittings | lot | 1
2B.14 | Steel Structures for gantry and equipment supports
a) | _Gantry Column including nut & bolts | lot | 1
b) | _Gantry beam at Main Bus & Jack-Bus height including nut & bolts | lot | 1
c) | _Equipment support structures including nut & bolts
i) | Circuit Breaker | set | 7
ii) | Disconnector without Earth Switch | set | 12
iii) | Disconnector with Earth Switch | set | 8
iv) | Bus Earth Switch | set | 0
v) | Current Transformer | nos. | 24
vi) | Capacitive Voltage Transformer | nos. | 24
vii) | Surge Arrester | nos. | 18
viii) | Bay MK | lot | 1
ix) | Post type support insulators | nos. | 14
d) | _Cable tray including fitting, fixing accessories | lot | 1
2C | 145 kV Air Insulated Switchgear
2C.1 | SF6 Circuit breaker,1600A,40kA/1s, live tank, gang operating for Transformer Bay | set | 4
2C.2 | SF6 Circuit breaker,1600A, 40kA/1s,live tank, single pole operating for Line Bay | set | 2
2C.3 | SF6 Circuit breaker,3150A,40kA/1s, live tank, gang operating for Bus Coupler Bay | set | 1
2C.4 | Disconnector switch without E/S, 1600A,40kA/1s for Transformer Bay | set | 8
2C.5 | Disconnector switch without E/S, 1600A,40kA/1s for Line bay | set | 4
2C.6 | Disconnector switch with E/S, 3150A,40kA/1s for bus coupler bay | set | 2
2C.7 | Disconnector switch with E/S, 1600A,40kA/1s for line & Transformer Bay | set | 6
2C.8 | Single phase current transformer , 40kA/1s multi core for Transformer Bay | nos. | 12
2C.9 | Single phase current transformer , 40kA/1s for line bay | nos. | 6
2C.10 | Single phase current transformer , 40kA/1s for bus coupler bay | nos. | 6
2C.11 | Single phase voltage transformer (IVT), multi-core | nos. | 24
2C.12 | Single phase surge arrester, 120kV rated,10kA | nos. | 18
2C.13 | Flexible conductorsfor bus and jumper, insulators, fittings including all necessary clamps and connectors for busbar compositions
i) | _Flexible Conductor for Bus, jumper, equipment connections | lot | 1
ii) | _Insulator | lot | 1
iii) | _Fittings | lot | 1
2C.14 | Steel Structures for gantry and equipment supports
a) | _Gantry Column including nut & bolts | lot | 1
i) | For Main Bus | Deleted
ii) | For Jack-Bus | Deleted
b) | _Gantry beam at Main Bus & Jack-Bus height including nut & bolts | lot | 1
c) | _Equipment support structures including nut & bolts
i) | Circuit Breaker | set | 7
ii) | Disconnector without Earth Switch | set | 12
iii) | Disconnector with Earth Switch | set | 8
iv) | Bus Earth Switch | set | 0
v) | Current Transformer | nos. | 24
vi) | Voltage Transformer | nos. | 24
vii) | Surge Arrester | nos. | 18
viii) | Bay MK | lot | 1
ix) | Post type support insulators | nos. | 14
d) | _Cable tray including fitting, fixing accessories | lot | 1
2D | 36kV Switches & connection
2D1 | 36kV Switches & connection for Auxiliary Transformer
2D1.1 | 36kV Vacuum Circuit breaker | set | 2
2D1.2 | 36kV Disconnector switch | set | 2
2D1.3 | 36kV Disconnector switch with ES | set | 2
2D1.4 | 36kV Inductive voltage transformer (IVT), 2 core | nos. | 6
2D1.5 | Single phase surge arrester, 30kV rated,10kA | nos. | 6
2D1.6 | 36KV Tertiary side connection including necessary fittings, structures, 33kV XLPE cable and conductors | lot | 1
2D1.7 | 36kV Current transformer | nos. | 6
2D2 | 36kV Switches & connection for Incomer/ LV side of 132/33 kV Transformer
2D.2.1 | 36kV SF6/Vacuum Circuit breaker | set | 2
2D.2.2 | 36kV Disconnector switch | set | 2
2D.2.3 | 36kV Disconnector switch with ES | set | 2
2D.2.4 | 36kV Inductive voltage transformer (IVT), 2 core | nos. | 12
2D.2.5 | Single phase surge arrester, 30kV rated,10kA | nos. | 6
2D.2.6 | 36KV LV side connection including necessary fittings, conductors, and gantry structures. (Gantry structure shall be for 8 nos. 36kV bay with bus and 3000A bus sectionalizer DS.) | lot | 1
2D.2.7 | 36kV Current transformer | nos. | 6
2E | Power Transformer & Earthing/Auxiliary Transformer
2E.1 | 230/132/33 kV, 225/300 MVA (ONAN/ONAF), three phase Power Transformer | set | 2
2E.2 | 132/33 kV, 80/120 MVA (ONAN/ONAF), three phase Power Transformer | set | 2
2E.3 | 33/0.4 kV, 300kVA Earthing auxiliary Transformer | set | 2
2E.4 | Complete firefighting system for all 230/132/33 kV three-phase outdoor-type power transformer (Water Spray System) | lot | 1
2E.5 | Deleted | Deleted
2E.6 | On-line Dissolved Gas & moisture monitoring system for 400/230/33kV auto transformers bank | Deleted
2F | Control, Protection, SAS and Metering
420kV Circuits
230kV Circuits
2F.1 | Complete Control, Protection,monitoring Including BCU for overhead line circuits | set | 4
Each comprising
a) | All Protection relay (Main 1, Main 2/Backup, BBP Bay units) | Lot | 1 |  | × |  | x
b) | BCU with required I/Os | Set | 1
c) | Control and Protection Panels including mimic, Auxiliary relays (TCS, Lockout etc),Test plugs, wiring, lighting, heater, humidity sensor & other accessories | Lot | 1
2F.2 | Complete Control, Protection,monitoring Including BCU for Auto transformer circuits | set | 2
Each comprising
a) | All Protection relay (Main 1, Main 2/Backup, BBP Bay units) | Lot | 1 |  | × |  | x
b) | BCU with required I/Os | Set | 1
c) | Control and Protection Panels including mimic, Auxiliary relays (TCS, Lockout etc),Test plugs, wiring, lighting, heater, humidity sensor & other accessories | Lot | 1
2F.3 | Complete Control, Protection,monitoring Including BCU for Bus Coupler circuits
a) | All Protection relay (Main 1, Main 2/Backup, BBP Bay units) | Lot | 1
b) | BCU with required I/Os | Set | 1
c) | Control and Protection Panels including mimic, Auxiliary relays (TCS, Lockout etc),Test plugs, wiring, lighting, heater, humidity sensor & other accessories | Lot | 1
2F.4 | Complete Busbar Protection System with Panel
a) | Central unit with HMI | set | 1
b) | Complete Protection Panel including test plugs, wiring, lighting, heater, humidity sensor & other accessories with selector switch for switching BBP,BFP and all function. | Lot | 1
2F.5 | Comeplete Digital Fault Diturbance Recorder (DFDR) with panel
a) | Data Acquisition and processing unit for all 230KV bay, all 132KV bay and 33KV incomer bays. | Lot | 1 |  |  |  | x
b) | Engineering workstation with ethernet switches. | Lot | 1
c) | Complete Panel including test plugs, wiring, lighting, heater, humidity sensor & other accessories. | Lot | 1
2F.6 | Complete Tarif metering panel
a) | Meters (One meter for each 230KV feeder) | Lot | 1
b) | Panel including Test plugs, wiring, lighting, heater, humidity sensor & other accessories | lot | 1
2F.7 | Complete SAS Hardware and Software
a) | Industrial Server PC / Operator workstation with SAS & Engineering Workstation & Software | Lot | 1
b) | Ethernet Switches for SAS, GPS System, Monitor 55 inch, Color Laser printer, and common alarm unit with hooter / buzzer for annunciation including all types of cable. | Lot | 1
c) | BCU for all common signals of the substation and additional BCUs to control 5 (five) nos. 33kV outgoing feeders from NLDC. | Lot | 1
d) | Complete Panel including wiring, lighting, heater, humidity sensor & other accessories | Lot | 1
145kV Circuits
2F.8 | Complete Control, Protection, monitoring Including BCU for overhead line circuits | set | 2
Each comprising
a) | All Protection relay (Main 1, Main 2/Backup, BBP Bay unit) | Lot | 1 |  | × |  | x
b) | BCU with required I/Os | Set | 1
c) | Control and Protection Panel including mimic, Auxiliary relays (TCS, Lockout etc),Test plugs, wiring, lighting, heater, humidity sensor & other accessories | Lot | 1
2F.9.1 | Complete Control, Protection, monitoring Including BCU for transformer circuits (230/132/33 kV) | set | 2
Each comprising
a) | All Protection relay (Main 1, Main 2/Backup, BBP Bay unit) | Lot | 1 |  | × |  | x
b) | BCU with required I/Os | Set | 1
c) | Control and Protection Panel including mimic, Auxiliary relays (TCS, Lockout etc),Test plugs, wiring, lighting, heater, humidity sensor & other accessories | Lot | 1
2F.9.2 | Complete Control, Protection, monitoring Including BCU for transformer circuits (132/33 kV) | set | 2
Each comprising
a) | All Protection relay (Main 1, Main 2/Backup, BBP Bay unit) | Lot | 1 |  | × |  | x
b) | BCU with required I/Os | Set | 1
c) | Control and Protection Panel including mimic, Auxiliary relays (TCS, Lockout etc),Test plugs, wiring, lighting, heater, humidity sensor & other accessories | Lot | 1
2F.10 | Complete Control, Protection, monitoring Including BCU for Bus Coupler circuits
a) | All Protection relay (Main 1, Main 2/Backup, BBP Bay unit) | Lot | 1
b) | BCU with required I/Os | Set | 1
c) | Control and Protection Panel including mimic, Auxiliary relays (TCS, Lockout etc),Test plugs, wiring, lighting, heater, humidity sensor & other accessories | Lot | 1
2F.11 | Complete Busbar Protection Panel
a) | Central unit with HMI | set | 1
b) | Complete Protection Panel including wiring, lighting, heater, humidity sensor & other accessories with selector switch for switching BBP,BFP and all function. | Lot | 1
2F.12 | Complete Tarif metering panel
a) | Meters (One meter for each 132KV feeder) | lot | 1
b) | Panel including test plugs, wiring, lighting, heater, humidity sensor & other accessories | lot | 1
2F.13 | Complete RTCC for all 230/132KV and 132/33KV transformer | set | 4
Each comprising
a) | All temperature meters, AVR and TPI meter | lot | 1 |  | × |  | x
b) | Panel including test plugs, wiring, lighting, heater, humidity sensor & other accessories | lot | 1
36kV Circuit
2F.14 | Complete Control, Protection, monitoring including BCU for earthing/auxiliary transformer circuits | Set | 2
Each comprising
a) | All Protection relay | Lot | 1 |  | × |  | x
b) | BCU with required I/Os | Set | 1
c) | Control and Protection Panel including mimic, Auxiliary relays (TCS, Lockout etc),Test plugs, wiring, lighting, heater, humidity sensor & other accessories | Lot | 1
2F.15 | Complete Control, Protection, monitoring Including BCU for transformer circuits (132/33 kV) | Set | 2
Each comprising
a) | All Protection relay | Lot | 1 |  | × |  | x
b) | BCU with required I/Os | Set | 1
c) | Control and Protection Panel including mimic, Auxiliary relays (TCS, Lockout etc),Test plugs, wiring, lighting, heater, humidity sensor & other accessories | Lot | 1
2F.16 | Tariff metering
a) | Meters (One meter for each 33KV feeder) | lot | 1
b) | Panel including test plugs, wiring, lighting, heater, humidity sensor & other accessories | lot | 1
2G | Multicore Cables
2G.1 | Multicore Cables for control, protection, metering & power circuits
i) | _LV Control Cable | lot | 1
ii) | _LV Power Cable | lot | 1
2H | Earthing and Lightning Protection
2H.1 | _Earthing system for complete substation | lot | 1
2H.2 | _Lighting Protection System for complete substation | lot | 1
2I | Batteries, chargers & DC distribution
2I.1 | 110V Ni-cad Batteries with chargers & distribution board & others
a) | for 400kV System | Deleted
b) | for 230kV System
i) | _110V Battery Banks, Ah | set | 2
ii) | _Charger, A | set | 2
iii) | _110V DC Distribution panel | lot | 1
iv) | _Inverter for SAS | set | 2
c) | for 132kV System
i) | _110V Battery Banks, Ah | set | 2
ii) | _Charger, A | set | 2
iii) | _110V DC Distribution panel | lot | 1
2I.2 | 48V Ni-cad Batteries with chargers & distribution board
i) | _48V battery Banks,Ah | set | 2
ii) | _Charger, A | set | 2
iii) | _48V DC Disatribution Panel | lot | 1
2J | LVAC Distribution
2J.1 | _AC 415V or 240V distribution panels | lot | 1
2J.2 | _Tariff metering at LV side(Main & Check) | lot | 1
2J.3 | _Power Factor Correction Plant in 415V Bus | lot | 1
2K | Civil Works, Building and Foundation
2K.1 | Complete land development and slope protection
i)* | _Complete land development with carried/dredged earth filling including approach road | cum | 128850
ii) | _Slope protection
a.* | _Slope (1V:2H) protection with turfing | sqm | 6150
2K.2 | Complete civil items required for outdoor works
i) | _Outdoor gantry foundation including tower foundation in 230kV switchyard
a. | _Gantry column for main bus and jack bus | nos | 36
ii) | _Outdoor equipment foundation in 230kV switchyard
a.* | _CB | set** | 7
b.* | _DS without ES | set** | 12
c.* | _DS with ES | set** | 8
d.* | _CT | nos | 24
e.* | _CVT | nos | 24
f.* | _SA | nos | 18
g. | _PI | nos | 14
iii) | _Outdoor gantry foundation including tower foundation in 132kV switchyard
a. | _Gantry column for main bus and jack bus | nos | 45
iv) | _Outdoor equipment foundation in 132kV switchyard
a.* | _CB | set** | 7
b.* | _DS without ES | set** | 12
c.* | _DS with ES | set** | 8
d.* | _CT | nos | 24
e.* | _IVT | nos | 24
f.* | _SA | nos | 18
g. | _PI | nos | 14
v)* | _Outdoor equipment foundation in 33kV switchyard for auxiliary transformer
a. | _CB | set** | 2
b. | _DS | set** | 4
c. | _IVT | nos | 6
d. | _SA | nos | 6
e. | _CT | nos | 6
vi) | _Outdoor gantry/tubular bus bar foundation in 33kV switchyard for auxiliary transformer | lot | 1
vii)* | _Outdoor equipment foundation in 33kV switchyard for incomer/ LV side of 132/33 kV transformer
a. | _CB | set** | 2
b. | _DS | set** | 4
c. | _IVT | nos | 12
d. | _SA | nos | 6
e. | _CT | nos | 6
viii) | _Outdoor gantry/tubular bus bar foundation in 33kV switchyard | lot | 1
ix)* | _Transformer pad with foundation including oil pit
a. | _225/300MVA transformer | nos. | 2
b. | _80/120MVA transformer | nos. | 2
c. | _Auxaliry Transformer | nos. | 2
x)* | _Blast wall with gantry foundation | nos. | 4
xi)* | _Boundary wall for overall plan
a. | _Boundary wall without retaining wall | m | 750
xii)* | _Substation main gate | nos. | 1
xiii)* | _Chain link fencing | m | 220
xiv)* | _Approach road (pavement width 6m) | m | 20
xv)* | _Internal road
a. | _6m wide road | m | 310
b. | _3m wide road | m | 950
c. | _1.5 walk way | m | 50
xvi)* | _Surface drain | m | 720
xvii) | _Cable trench/tunnel with soak pit | lot | 1
xviii) | _Whole substation surface finishing with drainage system including outlet (excluding surface drain) | lot | 1
xix) | _Gravel laying in switchyard area | lot | 1
xx)* | _Septic tank cum soak well | nos. | 2
xxi) | _Pump shed including deep tube well, motor, pump, water reservoir, water pipe line, electrical connection etc. | lot | 2
xxii)* | _Guard house | nos. | 1
xxiii)* | _Sentry post | nos. | 4
xxiv)* | _Car port | nos. | 1
xxv)* | _Ansar barrack | nos. | 1
xxvi)* | _Open Store Yard | sqm | 625
xxvii)* | _Property Line Demarcation | m | 800
2K.3 | Complete civil works for Control Room & Switchyard Panel Room building
i) | _Complete civil works for one control room building
a) | _Foundation works | lot | 1
b) | _Super structures | lot | 1
c) | _All finish works like rendering, painting, water supply, sanitary, floor finish, furniture, etc. | lot | 1
ii) | Complete civil works for one 132kV switchyard panel room building
a) | _Foundation works | lot | 1
b) | _Super structures | lot | 1
c) | _All finish works like rendering, painting, water supply, sanitary, floor finish, furniture, etc. | lot | 1
2K.4* | Testing of Foundation
i) | _Compression test of pile | nos. | 2
ii) | _Uplift test of pile | nos. | 2
2K.5 | Complete firefighting system for transformers including water pond/reservoir, pipe network, pump and pump house | lot | 1
2L | Lighting, small power, air conditioning and Ventilation , Solar
2L.1 | Lighting, small power, air conditioning and Ventilation and emergency DC lighting for control building and local control houses | lot | 1
2L.2 | Lighting for ouside building for security, roadway, switchyard, approach road | lot | 1
2L.3 | Complete grid tied net-metering Solar system (20KW AC outpu)t with inverter & changeover facilities including other accessories. | lot | 1
2L.4 | Complete IP Camera system (min. 20 nos. camera) for switchyard area, control building, gate and boundary including NVR and other required accessories | lot | 1
2M | Fibre Optic Multiplexer Equipment and PLC Equipment for Communication and Protection (as shown on bid drawing)
2M.1 | Indoor Fibre Optic Multipexer Equipment | lot | 1
2M.2 | under ground optical fiber cable, armoured, 48 core including Outdoor termination box,indoor MDF/ODF & pigtail cables | lot | 1
2M.3 | PLC Equipment | Deleted
2M.4 | Extension of existing/ upgradation of Indoor Fibre Optic Multipexer Equipment for all remote end substations. (if alternate proposal other than existing multiplexer, bidder shall include one set of 48V battery and charger) | lot | 1
2N | SCADA system for Telecontrol and Telemetering
2N.1 | Complete SCADA hardware & software | lot | 1
TOTAL OF SECTION II (Carried to Schedule 5 Grand Summary)
SECTION III | BAY EXTENSION OF BAJITPUR 132/33 KV AIS SUBSTATION
3A | 420 kV Air Insulated Switchgear | Deleted
3B | 245 kV Air Insulated Switchgear | Deleted
3C | 145 kV Air Insulated Switchgear
3C.1 | SF6 Circuit breaker,1600A,40kA/1s, live tank, gang operating for Transformer Bay | Deleted
3C.2 | SF6 Circuit breaker,1600A, 40kA/1s,live tank, single pole operating for Line Bay | set | 2
3C.3 | SF6 Circuit breaker,3150A,40kA/1s, live tank, gang operating for Bus Coupler Bay | Deleted
3C.4 | Disconnector switch without E/S, 1600A,40kA/1s for Transformer Bay | Deleted
3C.5 | Disconnector switch without E/S, 1600A,40kA/1s for Line bay | set | 4
3C.6 | Disconnector switch without E/S, 3150A,40kA/1s for bus coupler bay | Deleted
3C.7 | Disconnector switch with E/S, 1600A,40kA/1s for line bay | set | 2
3C.8 | Single phase current transformer , 40kA/1s multi core for Transformer Bay | Deleted
3C.9 | Single phase current transformer , 40kA/1s for line bay | nos. | 6
3C.10 | Single phase current transformer , 40kA/1s for bus coupler bay | Deleted
3C.11 | Single phase voltage transformer (IVT), multi-core | nos. | 6
3C.12 | Single phase surge arrester, 120kV rated,10kA | nos. | 6
3C.13 | Flexible conductorsfor bus and jumper, insulators, fittings including all necessary clamps and connectors for busbar compositions
i) | _Flexible Conductor for Bus, jumper, equipment connections | lot | 1
ii) | _Insulator | lot | 1
iii) | _Fittings | lot | 1
3C.14 | Steel Structures for gantry and equipment supports
a) | _Gantry Column including nut & bolts | lot | 1
i) | For Main Bus | Deleted
ii) | For Jack-Bus | Deleted
b) | _Gantry beam at Main Bus & Jack-Bus height including nut & bolts | lot | 1
c) | _Equipment support structures including nut & bolts
i) | Circuit Breaker | set | 2
ii) | Disconnector without Earth Switch | set | 4
iii) | Disconnector with Earth Switch | set | 2
iv) | Bus Earth Switch | set | 0
v) | Current Transformer | nos. | 6
vi) | Voltage Transformer | nos. | 6
vii) | Surge Arrester | nos. | 6
viii) | Bay MK | set | 2
ix) | Post type support insulators | nos. | 4
d) | _Cable tray including fitting, fixing accessories | lot | 1
3D | 36kV Switches & connection | Deleted
3E | Power Transformer & Earthing/Auxiliary Transformer | Deleted
3F | Control, Protection, SAS and Metering
| 420kV Circuits | Deleted
| 230kV Circuits | Deleted
145kV Circuits
3F.1 | Complete Control, Protection, monitoring Including BCU for overhead line circuits | set | 2
Each comprising
a) | All Protection relay (Main 1, Main 2/Backup, BBP Bay unit with integration of existing busbar protection) | Lot | 1 |  | × |  | x
b) | BCU with required I/Os | Set | 1
c) | Control and Protection Panel including mimic, Auxiliary relays (TCS, Lockout etc),Test plugs, wiring, lighting, heater, humidity sensor & other accessories | Lot | 1
3F.2 | Complete Tarif metering panel
a) | Meters ( (One meter for each 132KV feeder) | lot | 1
b) | Panel including test plugs, wiring, lighting, heater, humidity sensor & other accessories | lot | 1
36kV Circuit
3G | Multicore Cables
3G.1 | Multicore Cables for control, protection, metering & power circuits
i) | _LV Control Cable | lot | 1
ii) | _LV Power Cable | lot | 1
3H | Earthing and Lightning Protection
3H.1 | _Earthing system for two new 132KV bay | lot | 1
3H.2 | _Lighting Protection System for two new 132KV bay | lot | 1
3I | Batteries, chargers & DC distribution
3I.1 | Extension of 110V DC distribution panels & others | lot | 1
3I.2 | Extension of 48V DC distribution panels & others | lot | 1
3J | LVAC Distribution
3J.1 | Extension of AC 415V or 240V distribution panels & others | lot | 1
3K | Civil Works, Building and Foundation
3K.1 | Complete civil items required for outdoor works
i) | _Outdoor gantry foundation including tower foundation in 132kV switchyard
a. | Gantry column for main bus and jack bus | nos | 8
ii) | _Outdoor equipment foundation in 132kV switchyard
a.* | _CB | set** | 2
b.* | _DS without ES | set** | 4
c.* | _DS with ES | set** | 2
d.* | _CT | nos | 6
e.* | _IVT | nos | 6
f.* | _SA | nos | 6
g. | _PI | lot | 4
iii) | _Cable trench/tunnel with soak pit | lot | 1
iv) | _Switchyard surface finishing with drainage system including outlet (excluding surface drain) | lot | 1
v) | _Gravel laying in switchyard area | lot | 1
3K.2* | Testing of Foundation
i) | _Uplift test of pile | nos. | 1
3K.3 | Complete firefighting system for transformers including water pond/reservoir, pipe network and pump | lot | 0
3L | Lighting, small power, air conditioning and Ventilation , Solar
3L.1 | Lighting, small power, air conditioning and Ventilation and emergency DC lighting for control building and local control houses | Deleted
3L.2 | Lighting for ouside building for security, roadway, switchyard . | lot | 1
3M | Fibre Optic Multiplexer Equipment and PLC Equipment for Communication and Protection
3M.1 | Extension of existing/ upgradation of Indoor Fibre Optic Multipexer Equipment. (if alternate proposal other than existing multiplexer, bidder shall include one set of 48V battery and charger) | lot | 1
3M.2 | under ground optical fiber cable, armoured, 48 core including Outdoor termination box,indoor MDF/ODF & pigtail cables | lot | 1
3N | SCADA system for Telecontrol and Telemetering
3N.1 | Complete SCADA hardware & software | lot | 1
TOTAL OF SECTION III (Carried to Schedule 5 Grand Summary)
SECTION V | Additional Services: Training and others
Additional Services
5.1 | Local O&M Training* | Lot | 1
5.2 | Environmental Management & Monitoring Plan Implementation including Environmental Parameter Testing (as per EMP i.e., Monthly/ Quarterly) and Ecological study | Lot | 1
TOTAL OF SECTION V
(Carried to Schedule 5 Grand Summary)
Total Price in words............................................................................................................................................................................
* actual payment shall be as per actual work at site
** one set includes foundation for three phases of a circuit
1 | Specify currency in accordance with specifications in Bid Data Sheet under ITB 19.1 in Single-stage Bid. Create and use as many columns for Unit Price and Total Price as there are currencies.
Note: As per ITB 19.2 of BDS, Bidders shall have to quote all prices under Schedule 4 (Installation and other Services) in Bangladeshi Taka (BDT). However, if there is a specific requirement for quoting the price in foreign currency, then the bidder has to give proper justification while submitting the financial bid.
``

## Sch 5 Grand Summary
Design, Supply, Installation, Testing & Commissioning of 230/132/33 kV AIS Substation at Madhabpur and Monohardi including two nos. 132KV bay extension at Bajitpur 132/33kV grid substation and associated 230kV and 132kV Transmission Lines on turnkey basis (Package-2)
Schedule 5: Grand Summary
Item | Description |  | Total Price1
|  |  | Local Currency [In BDT] | Foreign Currency [In ……..]
1 | 2 |  | 3 | 4
A | Scope A: LILO of Cumilla North- Shahjibazar 230kV double circuit Line at Madhabpur 230/132/33kV Substation
1A | Schedule No. 1A: Plant and Mandatory Spare Parts Supplied from Abroad
2A | Schedule No. 2A: Plant and Mandatory Spare Parts Supplied from within the Employer’s Country
3A | Schedule No. 3A. Design Services
4A | Schedule No. 4A. Installation and Other Services
5A | Scope A Total: 5A = 1A+2A+3A+4A
B | Scope B:LILO of Sripur-Ashuganj 230kV double circuit Line at Monohardi 230/132/33kV Substation
1B | Schedule No. 1B: Plant and Mandatory Spare Parts Supplied from Abroad
2B | Schedule No. 2B: Plant and Mandatory Spare Parts Supplied from within the Employer’s Country
3B | Schedule No. 3B. Design Services
4B | Schedule No. 4B. Installation and Other Services
5B | Scope B Total: 5B = 1B+2B+3B+4B
C | Scope C:Monohardi-Bajitpur 132kV double circuit line
1C | Schedule No. 1C: Plant and Mandatory Spare Parts Supplied from Abroad
2C | Schedule No. 2C: Plant and Mandatory Spare Parts Supplied from within the Employer’s Country
3C | Schedule No. 3C. Design Services
4C | Schedule No. 4C. Installation and Other Services
5C | Scope C Total: 5C = 1C+2C+3C+4C
D | Substation Part
Section-I | Madhabpur 230/132/33kV AIS Substaion
1 | Schedule No. 1D: Plant and Mandatory Spare Parts Supplied from Abroad
2 | Schedule No. 2D: Plant and Mandatory Spare Parts Supplied from within the Employer’s Country
3 | Schedule No. 3D. Design Services
4 | Schedule No. 4D. Installation and Other Services
5D.I | Total of Section-I of Scope D;
Section-II | Monohordi 230/132/33kV AIS Substaion
1 | Schedule No. 1D: Plant and Mandatory Spare Parts Supplied from Abroad
2 | Schedule No. 2D: Plant and Mandatory Spare Parts Supplied from within the Employer’s Country
3 | Schedule No. 3D. Design Services
4 | Schedule No. 4D. Installation and Other Services
5D.II | Total of Section-II of Scope D;
Section-III | Extension of Bajitpur 132/33kV AIS Substaion
1 | Schedule No. 1D: Plant and Mandatory Spare Parts Supplied from Abroad
2 | Schedule No. 2D: Plant and Mandatory Spare Parts Supplied from within the Employer’s Country
3 | Schedule No. 3D. Design Services
4 | Schedule No. 4D. Installation and Other Services
5D.III | Total of Section-III of Scope D;
Section-IV | Spare Materials
1 | Schedule No. 1D: Plant and Mandatory Spare Parts Supplied from Abroad
2 | Schedule No. 2D: Plant and Mandatory Spare Parts Supplied from within the Employer’s Country
5D.IV | Total of Section-IV of Scope D;
Section-V | Additional Services
4 | Schedule No. 4D. Installation and Other Services
5D.V | Total of Section-V of Scope D;
GRAND TOTAL 5A + 5B + 5C+5D.I + 5D.II + 5D.III + 5D.IV + 5D.V) (to Price Bid Form)
Grand Total Price in words............................................................................................................................................................................
Name of Bidder
Signature of Bidder
1 | Specify currency in accordance with specifications in Bid Data Sheet under ITB 19.1 in Single-stage Bid. Create and use as many columns for Unit Price and Total Price as there are currencies.

## Sch 6 Recommended Spares
Design, Supply, Installation, Testing & Commissioning of 230/132/33 kV AIS Substation at Madhabpur and Monohardi including two nos. 132KV bay extension at Bajitpur 132/33kV grid substation and associated 230kV and 132kV Transmission Lines on turnkey basis (Package-2)
Schedule 6. Recommended Spare Parts
No | Description | Unit | Quantity | Foreign Currency (in……….) |  | Local Currency (in BDT)
|  |  |  | Unit Price | Total Price | Unit Price | Total Price
|  |  |  | CIP | CIP | EXW | EXW
|  |  | (1) | (2) | (3)=(1)x(2) | (4) | (5)=(1)x(4)
Name of Bidder
Signature of Bidder
1 | Specify currency in accordance with specifications in Bid Data Sheet under ITB 19.1 in Single-stage Bid. Create and use as many columns for Unit Price and Total Price as there are currencies.