## Schedule B1
Design, Supply, Installation, Testing and Commissioning of Power Transformers and Capacitor Banks with associated switchgears on turnkey basis under Capacity Enhancement of Existing Grid Substations and Transmission Lines. (Package-2, Lot-1)
(Contract No.: PGCB/
Schedule B1: Plant & Equipment Supplied from Abroad
(For detailed description of price schedule items please refer to Schedule A: Scope of Works, clause 1.3, volume 3 of 3 of the bidding document)
[6 empty] | Foreign Currency (in .......) |  | Remarks
No. | Equipment |  | Quantity (1) | Unit | Code | Unit Price CIP (2) | Total Price CIP (3)=(1)x(2)
Section-1: Control, Protection, SAS & Metering for 400kV and 132kV Bays of 400/138/33kV Transformer and Fire Fighting System at Kaliakoir 400/230/132kV AIS Substation
1A | Fire Fighting System for Power Transformer
1A1 | Water Spray System (WSS) type Fire Fighting System for one (01) no. of auto transformer. There shall have provision for extension of this WSS type Fire Fighting System for one (01) no. of additional auto transformer. |  | 1 | Lot
1J | Control, Protection SAS & Metering
For 400kV control & Protection
1J1 | Control, protection, SAS & metering system with panel for 400kV bay of one (01) no. of Auto-Transformerf |  | 1 | set
1J2 | Extension of existing busbar protection system (Main-1 & Main-2) to incorporate 400kV bay of one (01) no. of Auto-Transformer |  | 1 | lot
1J3 | Deleted
1J4 | Tarrif metering for 400kV bay of one (01) no. of Auto-Transformer. |  | 1 | lot
1J5 | Deleted
For 132kV control & Protection
1J6 | Control, protection, SAS & metering system with panel for 132kV bay of one (01) no. of Auto-Transformer |  | 1 | set
1J7 | Extension of existing busbar protection system (Main-1 & Main-2) to incorporate 132kV bay of one (01) no. of Auto-Transformer. |  | 1 | lot
1J8 | Extension of existing DFDR system to incorporate 132kV bay of one (01) no. of Auto-Transformer |  | 1 | lot
1J9 | Tarrif metering for 132kV bay of one (01) no. of Auto-Transformer. |  | 1 | lot
For 33kV control & Protection
1J10 | Deleted
1J11 | Deleted
1K | Multicore Power & Control Cable
Multicore, XLPE, LV Power & Control Cable for control, protection, metering & power circuits
1K1 | i) | LV Control Cable | 1 | lot
| ii) | LV Power Cable | 1 | lot
1O | SCADA/NLDC Integration of one (1) no. of 400/132/33kV, 250/325MVA Auto transformer and associated one (1) no. of 400kV and one (1) no. of 132kV transformer feeders |  | 1 | lot
1Q | Civil Works
1Q1 | i) | Cable trench/tunnel with soakpit | Refer to Schedule B4
| a) | Modification of existing cable trench
| b) | Extension of existing cable trench
| ii) | Switchyard surface finishing with drainage system
| iii) | Internal road (4.5m)
| iv) | Surface drain
| v) | Boundary wall with RCC retaining wall
1Q2 | i) | Testing of Foundation
| a) | Compression test of pile
| b) | Uplift test of pile
| ii) | Pile Integrity Test
1R | Lighting, small power, air conditioning and Ventilation
1R1 | Lighting (LED type) for ouside building required for security, roadway, switchyard and emergency DC lighting |  | 1 | lot
Subtotal price for Control, Protection, SAS & Metering for 400kV and 132kV Bays of 400/138/33kV Transformer and Fire Fighting System at Kaliakoir 400/230/132kV AIS Substation carried to Schedule 5
#REF!
Section-2: New 230/138/34.5kV transformer at Agargaon 230/132/33kV GIS Substation
2A | Power Transformer
2A1 | 230/138/34.5kV, 225/300MVA (ONAN/ONAF), 3Φ outdoor type auto transformers |  | 1 | set
2A2 | Deleted
2A3 | Deleted
2B | 245kV Gas Insulated Switchgear (GIS)
2B1 | 245kV GIS Auto Transformer Feeder Bay |  | 1 | set
2C | 145kV Gas Insulated Switchgear (GIS)
2C1 | 145kV GIS Auto Transformer Feeder Bay |  | 1 | set
2D | 132kV and 33kV Air Insulated Switches (AIS)
2D1 | 120kV rated voltage, 10kA nominal discharge current, 50Hz, Heavy duty station class, gapless metal oxide type, single phase surge arresters |  | 3 | nos.
2D2 | Single-phase,3-core, 33kV, 31.5kA/1sec, 50Hz, 170kVp BIL, post type inductive voltage transformer. |  | 3 | nos.
2D3 | 30kV rated voltage, 10kA nominal discharge current, 50Hz, Heavy duty station class, single phase AIS surge arresters |  | 3 | nos.
2E | Conductor for Mainbus, Jackbus & Equipment connection for 230kV, 132kV & 33kV
2E1 | i) | Flexible conductor for jackbus,jumper,equipment connections | 1 | lot
| ii) | Clamps & Connectors | 1 | lot
2F | Insulator & fittings for 230kV, 132kV & 33kV system
2F1 | i) | Insulators | 1 | lot
| ii) | Fittings | 1 | lot
2G | Steel structures for 230kV, 132kV, & 33kV system
2G1 | i) | Gantry Beam and Column including nut & bolts | 1 | lot
| ii) | Equipment support structures including nut & bolts | 1 | lot
| iii) | 132kV Cable tray including fitting, fixing accessories | 1 | lot
| iv) | 33kV Cable tray including fitting, fixing accessories | 1 | lot
| v) | LV Cable tray including fitting, fixing accessories | 1 | lot
2H | Power Cables, Cable Termination & GIL
230kV Circuit
2H1 | 245kV Gas Insulated Line (GIL) for one (1) transformer feeders, single-phase/three-phase encloser, which consist of terminating chambers complete with support structure, etc. |  | m | 60
2H2 | Deleted
132kV Circuit
2H3 | i) | 132kV XLPE, 1Cx1600sqmm (1 run for each phase) XLPE Cu cables | m | 180
| ii) | Deleted
| iii) | 132kV XLPE cable termination kit with accessories for transformer end | 3 | set
2J | Control, Protection SAS & Metering
For 230kV control & Protection
2J1 | Control, protection, SAS & metering system with panel including tap changer panel |  | 1 | set
2J2 | Extension of 230kV Busbar Protection |  | 1 | lot
2J3 | Extension of existing DFDR system |  | 1 | lot
2J4 | Tarrif metering for one transformer bay |  | 1 | lot
For 132kV control & Protection
2J5 | Control, protection, SAS & metering system with panel for transformer circuits |  | 1 | set
2J6 | Extension of 132kV Busbar Protection |  | 1 | lot
2J7 | Extension of existing DFDR system |  | 1 | lot
2J8 | Tarrif metering for one transformer bay |  | 1 | lot
For 33kV control & Protection
2J9 | Deleted
2J10 | Deleted
2K | Multicore Power & Control Cable
Multicore, XLPE, LV Power & Control Cable for control, protection, metering & power circuits
2K1 | i) | LV Control Cable | 1 | lot
| ii) | LV Power Cable | 1 | lot
2L | Earthing & lightning protection
2L1 | i) | Extension of earthing system | 1 | lot
| ii) | extension of lighting protection system | 1 | lot
2M | DC Distribution
2M1 | Extension of existing DCDB system |  | 1 | lot
2N | LVAC Distribution
2N1 | Extension of existing LVAC system |  | 1 | lot
2O | Integration with Existing SCADA/NLDC System |  | 1 | lot
2P | Civil Works
2P1 | i) | 230kV Transformer foundation including oilpit | Refer to Schedule B4
| ii) | Deleted
| iii) | Deleted
| iv) | Deleted
| v) | Outdoor equipment foundation in 230kV switchyard
| vi) | Outdoor equipment foundation in 132kV switchyard
| vii) | Outdoor equipment foundation in 33kV switchyard
| viii) | Cable trench/tunnel with soakpit
| a) | Extension of existing LV Cable Trench
| b) | Extension and modification of 132kV cable trench
| ix) | Switchyard surface finishing with drainage system
| x) | Gravelling in switchyard area
| xi) | Online DGA foundation
2P2 | i) | Testing of Foundation
| a) | Compression test of pile
| ii) | Pile Integrity Test
2P3 | i) | Dismantiling & removal of existing structure & civil foundation as required (road, fence etc.)
2P4 | Relocation of 33kV Switchyard
| i) | 33kV auxiliary transformer foundation including NGR
| ii) | Outdoor gantry foundation in 33kV switchyard
| iii) | Outdoor equipment foundation in 33kV switchyard
| iv) | Cable trench/tunnel with soakpit
| a) | Extension and modification of existing LV cable trench
| b) | Extension and modification of existing 33kV cable trench
| v) | Switchyard surface finishing with drainage system
| vi) | Gravelling in switchyard area
| vii) | Chain linked fencing with gate
2P5 | Deleted
2Q | Lighting, small power, air conditioning and Ventilation
2Q1 | Lighting (LED type) for ouside building required for bay extension work for security, roadway, switchyard and emergency DC lighting |  | 1 | lot
Subtotal price for New 230/138/34.5kV transformers at Agargaon 230/132kV GIS Substation carried to Schedule 5
Section-3: 230/132/33kV transformer replacement at Tongi 230/132/33kV AIS Substation
3A | Power Transformer (replaced) and earthing transformer (new)
3A1 | 230/132/33kV, 350/450 MVA (ONAN/ONAF), three phase outdoor type auto transformers |  | 2 | set
3A2 | 33/0.415 kV, 350kVA, three phase outdoor type earthing/auxiliary Zig-Zag transformer with associated outdoor neutral CTs |  | 2 | set
3A3 | On-line Dissolved Gas monitoring system for 230/132/33kV auto transformers |  | 2 | set
3A4 | Water Spray System (WSS) type Fire Fighting System for new two (2) nos. of auto transformers |  | 1 | lot
3A5 | Emergency DG set for Water Spray System (WSS) type Fire Fighting System |  | 1 | set
3B | 230 Air Insulated Switchgear (AIS) (Replaced)
3B1 | 230kV, 3150A, 50kA/1sec, 50Hz, 1050kVp BIL, outdoor type, gang pole operated SF6 Circuit Breakers with spring-stored energy operating mechanism. |  | 2 | set
3B2 | 230kV, 3150A, 50kA/1sec, 50Hz, 1050kVp BIL, outdoor type, single pole operated SF6 Circuit Breakers with spring-stored energy operating mechanism. |  | 1 | set
3B3 | 230kV, 3150A, 50kA/1sec, 50Hz, 1050kVp BIL, center break, disconnectors without earthing switch. |  | 6 | set
3B4 | 230kV, 3150A, 50kA/1sec, 50Hz, 1050kVp BIL, center break, disconnectors with earthing switch. |  | 2 | set
3B5 | single-phase, 5-core, multi ratio, 230kV, 50kA/1sec, 50Hz, 1050kVp BIL, post type current transformer. |  | 12 | nos.
3B6 | single-phase, 3-core, 230kV, 50kA/1sec, 50Hz, 1050kVp BIL outdoor type inducitive voltage transformers (IVT). |  | 6 | nos.
3C | 132 Air Insulated Switchgear (AIS) (Replaced)
3C1 | Deleted
3C2 | Deleted
3C3 | 132kV, 3150A, 40kA/1sec, 50Hz, 650kVp BIL, center break, disconnectors without earthing switch |  | 12 | set
3C4 | 132kV, 3150A, 40kA/1sec, 50Hz, 650kVp BIL, center break, disconnectors with earthing switch |  | 2 | set
3C5 | single-phase, 4-core, multi ratio, 132kV, 40kA/1sec, 50Hz, 650kVp BIL, post type current transformer |  | 24 | nos.
3D | 33kV Air Insulated Switches (AIS)
3D1 | Single-phase, 3-core, 33kV, 31.5kA/1sec, 50Hz, 170kVp BIL, post type inductive voltage transformer. |  | 6 | nos.
3D2 | 30kV rated voltage, 10kA nominal discharge current, 50Hz, Heavy duty station class, single phase AIS surge arresters |  | 6 | nos.
3D3 | 33kV, 630A, 31.5kA/1sec, 50Hz, 170kVp BIL, outdoor type, gang operated vacuum Circuit Breakers with spring-stored energy operating mechanism. |  | 2 | set
3D4 | 33kV, 630A, 31.5kA/1sec, 50Hz, 170kVp BIL, post type, disconnectors with earth switch |  | 2 | set
3D5 | single-phase, 3-core, 33kV, 31.5kA/1sec, 50Hz, 170kVp BIL, post type current transformer. |  | 6 | nos.
3E | Flexible Conductor, clamps & connectors for busbar,jackbus,jumper & equipment connection(230kV, 132kV & 33kV)
3E1 | i) | Flexible conductor for jackbus,jumper,equipment connections | 1 | lot
| ii) | Clamps & Connectors | 1 | lot
3F | Insulator & fittings
3F1 | i) | Insulator | 1 | lot
| ii) | Fittings | 1 | lot
3G | Steel structures & Cable tray
3G1 | i) | Gantry structure with nut & bolts (230kV)
| a) | Gantry column | 3 | nos.
| b) | Gantry beam | 2 | nos.
| ii) | Modification of exsisting Equipment support structures including nut & bolts (230kV, 132kV) | 1 | lot
| iii) | Equipment support structures including nut & bolts (33kV)
| a) | VT | 6 | nos.
| b) | LA | 6 | nos.
| c) | CB | 2 | set
| d) | DS | 2 | set
| e) | CT | 6 | nos.
| iv) | Online DGA support structure | 2 | set
| v) | Cable tray including fitting, fixing accessories | 1 | lot
3H | Control, Protection SAS & Metering
For 230kV control & Protection
3H1 | Complete protection system with panel including tap changer panel for 230kV Side of Transformer Bay (T02). |  | 1 | set
3H2 | tap changer panel for 230kV Side of Transformer Bay (T03). |  | 1 | set
3H3 | Modification of existing control panel to integrate 230kV Side of the newly replaced transformers and Transformer Bays |  | 2 | set
3H4 | Modification of existing protection panel to integrate 230kV Side of the newly replaced transformer (T03) and Transformer Bay. |  | 1 | set
3H5 | Replacement of existing 230kV busbar (both main-1 and main-2) protection system with new busbar protection system (low impedance type decentralized numerical busbar protection system) including new busbar protection panel for all 230kV existing seven (7) bays (line bays & transformer bays). |  | 1 | lot
For 132kV control & Protection
3H6 | complete protection system with panel for 132kV Side of Transformer Bay (T02). |  | 1 | set
3H7 | Modification of existing protection panel to integrate 132kV Side of the newly replaced transformer (T03) and Transformer Bay |  | 1 | set
3H8 | Modification of existing control panels to integrate 132kV Side of the newly replaced transformers and Transformer Bays. |  | 2 | set
3H9 | Replacement of existing 132kV busbar (both main-1 and main-2) protection system with new busbar protection system (low impedance type decentralized numerical busbar protection system) including new busbar protection panel for all 132kV existing eighteen (18) bays (line bays and transformer bays). |  | 1 | lot
For 33kV control & Protection
3H10 | Complete Control, protection, & metering system with panel for tertiary side of transformer. |  | 2 | set
3H11 | Tarrif metering for two transformer bay |  | 1 | lot
3I | Multicore Cables
3I1 | Multicore, XLPE, LV Power & Control Cable for control, protection,metering & power circuits
| i) | LV Control Cable | 1 | lot
| ii) | LV Power Cable | 1 | lot
3J | Earthing & lightning protection
3J1 | earthing system for renovation portion |  | 1 | lot
3K | Dismantle arrangement
3K1 | i) | Removal, Shifting & Handover 75 MVA single phase power transformer | Refer to Schedule B4
| ii) | Dismantling of existing gantry structure and handover to store (230kV)
| a) | Gantry beam
| b) | Gantry column
| ii) | Dismantle of Existing equipment & hand over to store (230kV and 132 kV)
| a) | CB
| b) | DS
| c) | CT
| d) | VT
| e) | Dismantiling of existing Protection panel and RTCC panel (230kV and 132kV)
| iii) | Dismantle of Existing equipment structure & hand over to store (132 kV)
| iv) | Dismantling of existing busbar protection system (both 230kV and 132kV)
| v) | Dismantle of Existing transformer blast wall
| vi) | Removal & shifting of existing two (2) sets of 230/132/33kV, 225/300MVA auto transformers (T02 and T03 transformers) at the same substation. Dismantling only the portion of the existing fire fighting system that surrounds the existing T02 and T03 transformers while keeping intact the portion of the existing fire fighting system for existing T01 transformer and handing over of the dismantled items to the store
3L | Civil Works
3L1 | i) | 230kV power transformer foundation including oilpit | Refer to Schedule B4
| ii) | Outdoor gantry foundation in 230kV switchyard
| a) | Gantry column
| iii) | Equipment foundation in 230kV & 132kV for CT, DS, CB and VT
| iv) | Earthing Transformer foundation
| v) | Internal road
| a) | 6m wide road
| vi) | Blast wall
| vii) | Cable trench/tunnel with soakpit
| a) | Extension and modification of existing LV cable trench
| viii) | Outdoor Equipment foundation in 33kV switchyard
| a) | VT
| b) | LA
| c) | CB
| d) | DS
| e) | CT
| ix) | Online DGA foundation
3L2 | i) | Testing of Foundation
| a) | Compression test of pile
| b) | Uplift test of pile
| ii) | Pile Integrity Test
3L3 | i) | Dismantiling & removal of existing structure & civil foundation as required.
3L4 | i) | Complete civil works for WSS Fire fighting system & Emergency DG set
Subtotal price for 230/132/33kV transformer replacement at Tongi 230/132/33kV AIS Substation carried to Schedule 5
Section-4: New 132/33kV transformer at Bhasantek 132/33kV GIS Substation
4A | Power Transformer
4A1 | 132/33kV, 80/120MVA (ONAN/ONAF), 3Φ outdoor type power transformer |  | 1 | set
4B | 145kV Gas Insulated Switchgear (GIS)
4B1 | 145kV GIS Auto Transformer Feeder Bay |  | 1 | set
4C | 33kV Gas Insulated Switchgear (GIS)
4C1 | 33kV GIS Auto Transformer Feeder Bay |  | 1 | set
4D | 33kV Air Insulated Switches (AIS)
4D1 | Single-phase,3-core, 33kV, 31.5kA/1sec, 50Hz, 170kVp BIL, post type inductive voltage transformer. |  | 3 | nos.
4D2 | 30kV rated voltage, 10kA nominal discharge current, 50Hz, Heavy duty station class, single phase AIS surge arresters |  | 3 | nos.
4E | Conductor for Mainbus, Jackbus & Equipment connection for 132kV & 33kV
4E1 | i) | Flexible conductor for jackbus,jumper,equipment connections | 1 | lot
| ii) | Clamps & Connectors | 1 | lot
4F | Insulator & fittings for 132kV & 33kV system
4F1 | i) | Insulators | 1 | lot
| ii) | Fittings | 1 | lot
4G | Steel structures for 132kV & 33kV system
4G1 | i) | Deleted
| ii) | Deleted
| iii) | Equipment support structures including nut & bolts | 1 | lot
| iv) | 33kV Cable tray including fitting, fixing accessories | 1 | lot
| v) | LV Cable tray including fitting, fixing accessories | 1 | lot
4H | Power Cables, Cable Termination and GIL
132kV Circuit
4H1 | 145kV Gas Insulated Line (GIL) for one (1) transformer feeders, single-phase/three-phase encloser, which consist of terminating chambers complete with support structure, etc. |  | 60 | m
4H2 | Deleted
33kV Circuit
4H3 | i) | 33kV XLPE, 3x1Cx800sqmm (3 run for each phase) XLPE Cu cables | m | 300
| ii) | Deleted
| iii) | 33kV XLPE cable termination kit with accessories for transformer end | 9 +1 (spare) | set
4J | Control, Protection SAS & Metering
For 132kV control & Protection
4J1 | Control, protection, SAS & metering system with panel including tap changer panel |  | 1 | set
4J2 | Extension of 132kV Busbar Protection |  | 1 | lot
4J3 | Tarrif metering for one transformer bay |  | 1 | lot
For 33kV control & Protection
4J4 | Deleted
4J5 | Deleted
4J6 | Tarrif metering for one transformer bay |  | 1 | lot
4K | Multicore Power & Control Cable
4K1 | Multicore, XLPE, LV Power & Control Cable for control, protection, metering & power circuits
| i) | LV Control Cable | 1 | lot
| ii) | LV Power Cable | 1 | lot
4L | Earthing & lightning protection
4L1 | i) | Extension of earthing system | 1 | lot
| ii) | extension of lighting protection system | 1 | lot
4M | DC Distribution
4M1 | Extension of existing DCDB system |  | 1 | lot
4N | LVAC Distribution
4N1 | Extension of existing LVAC system |  | 1 | lot
4O | Integration with Existing SCADA/NLDC System |  | 1 | lot
4P | Civil Works
4P1 | i) | 132kV Transformer Foundation including oilpit | Refer to Schedule B4
| ii) | Deleted
| iii) | Deleted
| iv) | Outdoor equipment foundation in 132kV switchyard
| v) | Outdoor equipment foundation in 33kV switchyard
| vi) | Cable trench/tunnel with soakpit
| a) | New 33kV XLPE cable trench
| b) | Extension of existing LV Cable Trench
| vii) | Switchyard surface finishing with drainage system
| viii) | Gravelling in switchyard area
4P2 | i) | Testing of Foundation
| a) | Compression test of pile
| ii) | Pile Integrity Test
4Q | Lighting, small power, air conditioning and Ventilation
4Q1 | Lighting (LED type) for ouside building required for bay extension work for security, roadway, switchyard and emergency DC lighting |  | 1 | lot
Subtotal price for New 132/33kV transformer at Bhasantek 132/33kV GIS Substation carried to Schedule 5
Section-5: New 132/33kV transformer at Faridpur 132/33kV AIS Substation
5A | Power Transformer
5A1 | 132/33kV, 80/120MVA (ONAN/ONAF), three phase outdoor type power transformers |  | 1 | Sets
5B | 132kV Air Insulated Switches (AIS)
5B1 | 132kV, 3150A, 40kA/1sec, 50Hz, 650kVp BIL, outdoor type, gang pole operated SF6 Circuit Breakers with spring-stored energy operating mechanism |  | 1 | set
5B2 | 132kV, 3150A, 40kA/1sec, 50Hz, 650kVp BIL, motor operated center break disconnectors without earthing switch |  | 2 | set
5B3 | 132kV, 3150A, 40kA/1sec, 50Hz, 650kVp BIL, motor operated center break disconnectors with earthing switch |  | 1 | set
5B4 | Single-phase, 3-core, 132kV, 40kA/1sec, 50Hz, 650kVp BIL outdoor type inductive voltage transformers (IVT) |  | 3 | nos.
5B5 | 132kV, 40kA/1sec, 50Hz ,650kVp BIL, four core, multi ratio, outdoor post type current transformer |  | 3 | nos.
5B6 | 120kV rated voltage, 10kA nominal discharge current, 50Hz, Heavy duty station class, gapless metal oxide type, single phase surge arresters |  | 3 | nos.
5C | 33kV Air Insulated Switches (AIS)
5C1 | 33kV, 2500A, 31.5kA/1sec, 50Hz, 170kVp BIL, outdoor type, gang operated vacuum Circuit Breakers with spring-stored energy operating mechanism |  | 1 | set
5C2 | Single-phase, 4-core, 33kV, 31.5kA/1sec, 50Hz, 170kVp BIL, post type current transformer |  | 3 | nos.
5C3 | 33kV, 2500A, 31.5kA/1sec, 50Hz, 170kVp BIL, post type, disconnectors without earth switch |  | 1 | set
5C4 | Single-phase, 3-core, 33kV, 31.5kA/1sec, 50Hz, 170kVp BIL, post type inductive voltage transformer |  | 3 | nos.
5C5 | 30kV rated voltage, 10kA nominal discharge current, 50Hz, Heavy duty station class, single phase surge arresters |  | 6 | nos.
5C6 | 33kV rated voltage porcelain type post insulator for main bus. |  | 6 | nos.
5D | Conductor and clamp connectors for Mainbus, Jackbus & Equipment connection for 132kV & 33kV system
5D1 | 132kV
| i) | Rigid tubular bus / Flexible conductor for main bus, jackbus,jumper,equipment connections | 1 | lot
| ii) | Clamps & Connectors | 1 | lot
33kV
| iv) | Rigid tublar bus for main bus | 1 | lot
| v) | Rigid tubular bus / Flexible conductor for jackbus,jumper,equipment connections | 1 | lot
| vi) | Clamps & Connectors | 1 | lot
5E | Insulator & fittings for 132kV & 33kV system
5E1 | i) | Insulators | 1 | lot
| ii) | Fittings | 1 | lot
5F | Steel structures for 132kV & 33kV system
5F1 | 132kV
| i) | Equipment structure with nut & bolts
| a) | CB | 1 | set
| b) | DS | 3 | set
| c) | CT | 3 | nos.
| d) | IVT | 3 | nos.
| e) | LA | 3 | nos.
| ii) | Gantry structure with nut & bolts
| a) | Deleted
| b) | Deleted
33kV
| iii) | Equipment structure with nut & bolts
| a) | PI | 6 | nos.
| b) | CB | 1 | set
| c) | DS | 1 | set
| d) | CT | 3 | nos.
| e) | IVT | 3 | nos.
| f) | LA | 6 | nos.
| g) | Outdoor type 33kV XLPE cable termination | 2 | set
| iv) | Extension of existing LV Cable tray including fitting, fixing accessories | 1 | lot
| v) | 33kV power cable tray including fitting, fixing accessories | 1 | lot
5G | Power Cables & Cable Termination
132kV Circuit
5G1 | Deleted
33kV Circuit
5G2 | i) | 33kV XLPE, 3x1Cx800sqmm (3 run for each phase) XLPE Cu cables | m | 1000
| ii) | 33kV XLPE cable termination kit with accessories | 18+2 (spare) | set
5H | Control, Protection SAS & Metering
For 132kV control & Protection
5H1 | Control, protection, & metering system with panel including tap changer panel |  | 1 | set
5H2 | Tarrif metering for one transformer bay |  | 1 | lot
For 33kV control & Protection
5H3 | Control, protection, & metering system with panel for transformer circuits |  | 1 | lot
5H4 | Tarrif metering for one transformer bay |  | 1 | lot
5J | Multicore Power & Control Cable
5J1 | Multicore, XLPE, LV Power & Control Cable for control, protection, metering & power circuits
| i) | LV Control Cable | 1 | Lot
| ii) | LV Power Cable | 1 | Lot
5K | Earthing & lightning protection
5K1 | i) | Extension of earthing system | 1 | lot
| ii) | Extension of lighting protection system | 1 | lot
5L | DC Distribution
5L1 | Extension of existing DCDB system |  | 1 | lot
5L2 | Deleted
5M | LVAC Distribution
5M1 | Extension of existing LVAC system |  | 1 | lot
5N | Integration with Existing SCADA/NLDC System |  | 1 | lot
5O | Civil Works
5O1 | i) | 132kV transformer foundation including oilpit | Refer to Schedule B4
| ii) | Outdoor gantry foundation in 132kV switchyard
| a) | Deleted
| iii) | Outdoor equipment foundation in 132kV switchyard
| a) | CB
| b) | DS
| c) | CT
| d) | IVT
| e) | LA
| iv) | Outdoor equipment foundation in 33kV switchyard
| a) | PI
| b) | CB
| c) | DS
| d) | CT
| e) | IVT
| f) | LA
| g) | Outdoor type cable sealing end
| v) | Deleted
| vi) | Deleted
| vii) | Cable trench/tunnel with soakpit
| a) | Extension of existing LV Cable Trench
| viii) | Switchyard surface finishing with drainage system (excluding surface drain)
| ix) | Graveiling in switchyard area
| x) | Surface drain
| xi) | Internal road
| a) | 6m wide road
5O2 | i) | Testing of Foundation
| a) | Compression test of pile
| ii) | Pile Integrity Test
5O3 | i) | Dismantling existing abandoned tower
5P | Lighting, small power, air conditioning and Ventilation
5P1 | Lighting (LED type) for ouside building required for bay extension work for security, roadway, switchyard and emergency DC lighting |  | 1 | lot
Subtotal price for New 132/33kV transformer at Faridpur 132/33kV AIS Substation carried to Schedule 5
Section-6: 132/33kV transformer replacement at Madaripur 132/33kV AIS Substation
6A | Power Transformer (replaced)
6A1 | 132/33kV, 80/120 MVA (ONAN/ONAF), three phase outdoor type power transformers |  | 2 | set
6B | 132 Air Insulated Switchgear (AIS) (Replaced)
6B1 | 132kV, 3150A, 40kA/1sec, 50Hz, 650kVp BIL, outdoor type, gang pole operated SF6 Circuit Breakers with spring-stored energy operating mechanism |  | 2 | set
6B2 | Single-phase, 4-core, multi ratio, 132kV, 40kA/1sec, 50Hz, 650kVp BIL, outdoor, post type current transformer |  | 6 | nos.
6B3 | Single-phase, 3-core, multi ratio, 132kV, 40kA/1sec, 50Hz, 650kVp BIL, outdoor, inductive type voltage transformer. |  | 6 | nos.
6C | 33kV Air Insulated Switches (AIS)
6C1 | 33kV, 2500A, 31.5kA/1sec, 50Hz, 170kVp BIL, outdoor type, gang pole operated vacuum Circuit Breakers with spring-stored energy operating mechanism |  | 2 | set
6C2 | 33kV, 2500A, 31.5kA/1sec, 50Hz, 170kVp BIL, post type, disconnectors without earth switch |  | 2 | set
6C3 | Single-phase, 4-core, 33kV, 31.5kA/1sec, 50Hz, 170kVp BIL, post type current transformer |  | 6 | nos.
6C4 | 30kV rated voltage, 10kA nominal discharge current, 50Hz, Heavy duty station class, single phase surge arresters |  | 3 | nos.
6D | Flexible Conductor, clamps & connectors for busbar,jackbus, jumper & equipment connection(132kV & 33kV)
6D1 | i) | Flexible conductor for jackbus,jumper,equipment connections | 1 | lot
| ii) | Clamps & Connectors | 1 | lot
6E | Insulator & fittings
6E1 | i) | Insulator | 1 | lot
| ii) | Fittings | 1 | lot
6F | Steel structures & Cable tray
6F1 | i) | Modification of existing Equipment support structures including nut & bolts (132kV & 33kV) | 1 | lot
| ii) | Deleted
| iii) | New equipment structure with nut & bolts (132kV VT) | 3 | nos.
| iv) | New equipment structure with nut & bolts (33kV LA) | 3 | nos.
| v) | Cable tray including fitting, fixing accessories | 1 | lot
6G | Control, Protection SAS & Metering
For 132kV control & Protection
6G1 | Complete Control, protection, & metering system with panel including tap changer panel for 132kV Side of Transformer Bay. (Tr-2) |  | 1 | set
6G2 | Tap changer panel for 132kV Side of Transformer Bay. (Tr-3) |  | 1 | set
6G3 | Modification of existing control and protection panel to integrate the new replaced transformers for 132kV Side of Transformer Bay. (Tr-3) |  | 1 | set
For 33kV control & Protection
6G4 | Modification of existing control and protection panel to integrate the new replaced transformers for 33kV Side of Transformer Bay. (Tr-2 & 3) |  | 2 | set
6H | Multicore Cables
6H1 | Multicore, XLPE, LV Power & Control Cable for control, protection,metering & power circuits
| i) | LV Control Cable | 1 | lot
| ii) | LV Power Cable | 1 | lot
6I | Earthing & lightning protection
6I1 | earthing system for renovation portion |  | 1 | lot
6J | Dismantle arrengement
6J1 | i) | Removal, Shifting & Handover 75 MVA three phase power transformer | Refer to Schedule B4
| ii) | Removal, Shifting & Handover 41 MVA three phase power transformer
| iii) | Dismantle of Existing equipment & hand over to store (132 kV)
| a) | CB
| b) | CT
| b) | VT
| iv) | Dismantle of Existing equipment structure & hand over to store (132 kV)
| v) | Dismantle of Existing equipment & hand over to store (33 kV)
| a) | CB
| b) | DS
| c) | CT
| vi) | Dismantling of existing CRP and RTCC panels
| vii) | Dismantle of Existing equipment structure & hand over to store (33kV)
6K | Civil Works
6K1 | i) | 132kV power transformer foundation | Refer to Schedule B4
| ii) | Modification of equipment foundation in 132kV switchyard for CB & CT
| iii) | Modification of equipment foundation in 33kV switchyard for CB, CT & DS
| iv) | Deleted
| v) | Outdoor equipment foundation in 33kV switchyard
| a) | LA
| vi) | Surface drain
6K2 | i) | Testing of Foundation
| a) | Compression test of pile
| ii) | Pile Integrity Test
6K3 | i) | Dismantiling & removal of existing structure & civil foundation as required.
6K4 | i) | Complete civil works and installation works required for connecting one existing 50/75MVA 132/33kV transformer to the existing system in interim basis
Subtotal price for 132/33kV transformer replacement at Madaripur 132/33kV AIS Substation carried to Schedule 5
Section-7: 132/33kV transformer replacement at Pabna 132/33kV AIS Substation
7A | Power Transformer (replaced)
7A1 | 132/33kV, 80/120 MVA (ONAN/ONAF), three phase outdoor type power transformers |  | 2 | set
7B | 132 Air Insulated Switchgear (AIS) (Replaced)
7B1 | Deleted
7B2 | Deleted
7B3 | Deleted
7C | 33kV Air Insulated Switches (AIS)
7C1 | 33kV, 2500A, 31.5kA/1sec, 50Hz, 170kVp BIL, outdoor type, gang pole operated vacuum Circuit Breakers with spring-stored energy operating mechanism |  | 2 | set
7C2 | 33kV, 2500A, 31.5kA/1sec, 50Hz, 170kVp BIL, post type, disconnectors without earth switch |  | 2 | set
7C3 | Single-phase, 4-core, 33kV, 31.5kA/1sec, 50Hz, 170kVp BIL, post type current transformer |  | 6 | nos.
7D | Flexible Conductor, clamps & connectors for busbar,jackbus, jumper & equipment connection(132kV & 33kV)
7D1 | i) | Flexible conductor for jackbus,jumper,equipment connections | 1 | lot
| ii) | Clamps & Connectors | 1 | lot
7E | Insulator & fittings
7E1 | i) | Insulator | 1 | lot
| ii) | Fittings | 1 | lot
7F | Steel structures & Cable tray
7F1 | i) | Modification of Equipment support structures including nut & bolts | 1 | lot
| ii) | Cable tray including fitting, fixing accessories | 1 | lot
7G | Control, Protection SAS & Metering
For 132kV control & Protection
7G1 | Control, protection, & metering system with panel including tap changer panel (Tr-3) |  | 1 | set
7G2 | Tap changer panel for 132kV Side of Transformer Bay (Tr-2) |  | 1 | set
7G3 | Modification of existing control and protection panel to integrate the new replaced transformers for 132kV Side of Transformer Bay. (Tr-2) |  | 1 | set
For 33kV control & Protection
7G4 | Modification of existing control and protection panel to integrate the new replaced transformers for 33kV Side of Transformer Bay. (Tr-2 & 3) |  | 2 | set
7H | Batteries, Chargers & DC distribution board
7H1 | Deleted
7I | Multicore Cables
7I1 | Multicore, XLPE, LV Power & Control Cable for control, protection,metering & power circuits
| i) | LV Control Cable | 1 | lot
| ii) | LV Power Cable | 1 | lot
7J | Earthing & lightning protection
7J1 | Earthing system for renovation portion |  | 1 | lot
7K | Dismantle arrengement
7K1 | i) | Removal, Shifting & Handover 75 MVA three phase power transformer | Refer to Schedule B4
| ii) | Removal, Shifting & Handover 41 MVA three phase power transformer
| iii) | Dismantle of Existing equipment & hand over to store (33 kV)
| a) | CB
| b) | DS
| c) | CT
| iv) | Dismantling of existing CRP and RTCC panels
| v) | Dismantle of Existing equipment structure & hand over to store (33 kV)
7L | Civil Works
7L1 | i) | 132kV power transformer foundation | Refer to Schedule B4
| ii) | Blast Wall
| iii) | Modification of equipment foundation in 33kV switchyard for CB, CT & DS
| iv) | Deleted
7L2 | i) | Testing of Foundation
| a) | Compression test of pile
| ii) | Pile Integrity Test
7L3 | i) | Dismantiling & removal of existing structure & civil foundation as required.
7L4 | i) | Complete civil works and installation works required for connecting one existing 50/75MVA 132/33kV transformer to the existing system in interim basis
Subtotal price for 132/33kV transformer replacement at Pabna 132/33kV AIS Substation carried to Schedule 5
Section-8: Extension of 02 AIS bays at existing Pabna 132/33kV AIS Substation
8A | 145 kV Indoor Type Air Insulated Switchgear (AIS)
8A1 | 132kV, 3150A, 40kA/1sec, 50Hz, 650kVp BIL, outdoor type, single pole operated SF6 Circuit Breakers with spring-stored energy operating mechanism |  | 2 | set
8A2 | 132kV, 3150A, 40kA/1sec, 50Hz, 650kVp BIL, center break, post type, disconnectors without earth switch |  | 6 | set
8A3 | 132kV, 3150A, 40kA/1sec, 50Hz, 650kVp BIL, center break, post type, disconnectors with earth switch |  | 2 | set
8A4 | Single-phase, 4-core, multi ratio, 132kV, 40kA/1sec, 50Hz, 650kVp BIL, post type current transformer |  | 6 | nos.
8A5 | Single-phase, 3-core, multi ratio, 132kV, 40kA/1sec, 50Hz, 650kVp BIL, post type inductive voltage transformer |  | 6 | nos.
8A6 | 120kV rated voltage, 10kA nominal discharge current, 50Hz, Heavy duty station class, single phase surge arresters |  | 6 | nos.
8B | Flexible conductor and clamp connectors for Mainbus, Jackbus & Equipment connection for 132kV system
8B1 | Flexible conductorsfor bus and jumper, insulators, fittings including all necessary clamps and connectors for extension work
| i) | Flexible conductor for main bus | 1 | lot
| ii) | Rigid tubular bus / Flexible conductor for jackbus,jumper,equipment connections | 1 | lot
| iii) | Clamps & Connectors | 1 | lot
8C | Insulator & fittings
8C1 | i) | Insulator | 1 | lot
| ii) | Fittings | 1 | lot
8D | Steel Structures
8D1 | Steel Structures for gantry and equipment supports required for this extension work
| i) | Equipment structure with nut & bolts
| a) | CB | 2 | set
| b) | DS | 8 | set
| c) | CT | 6 | nos.
| d) | VT | 6 | nos.
| e) | LA | 6 | nos.
| ii) | Gantry structure with nut & bolts
| a) | Gantry column | 10 | nos.
| b) | Gantry beam | 6 | nos.
| iii) | Extension of existing LV Cable tray including fitting, fixing accessories | 1 | lot
8E | Control, Protection, SAS and Metering
145kV Circuits
8E1 | Control, Protection, & monitoring Function for overhead line circuits |  | 2 | set
Each Comprising
| i) | Control panel with Mimic & all accessories including monitoring | 1 | set
| ii) | Protection main relay (Main & Backup) | 2 | set
| iii) | Auxiliary relay (TCS, Lockout etc.) | 1 | set
| iv) | Complete Protection Panel including wiring, lighting, humidity controller, heater & other accessories | 1 | set
8E2 | Tarif metering |  | 1 | lot
| i) | Meters | 4 | nos.
| i) | Panel including wiring, lighting,heater, humidity sensor & other accessories | 1 | lot
8F | SCADA system for Telecontrol and Telemetering
8F1 | Extension/modification of complete design, supply, delivery, installation, testing & commissioning of hardware (Furnished sub-rack, Transducer etc.) and software to provide the telecontrol & telemetering facilities required at the existing National Load Despatch Center (NLDC) at Rampura and backup station at Siddhirganj for integration of extension of 132kV Pabna substation. All necessary modification works in the software of RTU and master station of NLDC at Rampura & Siddhirganj are to be carried out. Scope of supply work in Pabna Substation shall include cables, separate panel with wiring & all other accessories needed for the extension work. Therefore, necessary hardware & software shall be installed here (if required) |  | 1 | lot
8G | Fibre Optic Multiplexer Equipment for Communication and Protection
8G1 | One (01) complete lot of equipment for upgradation of existing fibre optic multiplexer equipment at local and remote end Substation for protection, SCADA & communication for required part of substation, shall be designed, supplied, delivered, installed, tested and commissioned and integrated into the existing system, under this contract. Fibre optic multiplexer equipment is to be provided for - |  | 1 | lot
21 (or 87 with built-in 21) relay carrier signal (main and back-up) for each transmission line protection (through fibre cores)
SCADA data from switchgear and control system
Hot-line telephone system
8G2 | A lot of Armoured Underground Optical Fibre (24 cores) cables from terminal box at gantry structure to MDF (Main distribution Frame)/ODF shall be designed, supplied, delivered, installed, tested and commissioned, including supply and installation of MDF/ODF and digital cables, for required part of substation each comprising of – i. One (01) lot of Underground optical fiber cable, armoured, 24 core ii. One (01) lot of Outdoor termination box |  | 1 | lot
8H | Multicore Power & Control Cable
8H1 | Multicore, XLPE, LV Power & Control Cable for control, protection, metering & power circuits
| i) | LV Control Cable | 1 | Lot
| ii) | LV Power Cable | 1 | Lot
8I | Earthing & lightning protection
8I1 | Extension of earthing system |  | 1 | lot
8I2 | Extension of lighting protection system |  | 1 | lot
8J | DC Distribution
8J1 | Extension of existing 110V DCDB system |  | 1 | lot
8J2 | Extension of existing 48V DCDB system |  | 1 | lot
8K | LVAC Distribution
8K1 | Extension of existing LVAC system |  | 1 | lot
8L | Civil Works
8L1 | Complete land development & slope protection |  | Refer to Schedule B4
| i) | Complete compacted land development with carried/dredged earthfilling
| ii) | Slope protection
| a) | Slope (1V:2H) protection with turfing
8L2 | Complete civil items required for outdoor works
| i) | Outdoor gantry foundation in 132kV switchyard
| a) | Gantry column
| ii) | Outdoor equipment foundation in 132kV switchyard
| a) | CB
| b) | DS
| c) | CT
| d) | VT
| e) | LA
| iii) | Internal road
| a) | Extension of internal road
| iv) | Cable trench/tunnel with soakpit
| a) | Extension and modification of existing LV Cable Trench
| v) | Switchyard surface finishing with drainage system
| vi) | Gravelling in switchyard area
| vii) | Extension of existing surface drain
| viii) | Extension of existing boundary fence
8L3 | i) | Testing of Foundation
| a) | Uplift test of pile
| ii) | Pile Integrity Test
8L4 | i) | Dismantiling & removal of existing structure & civil foundation as required (existing fence etc.)
8L5 | i) | Complete civil works in existing control building to accommodate the equipment which is in the scope of work
8M | Lighting, small power, air conditioning and Ventilation
8M1 | Lighting (LED type) for ouside building required for bay extension work for security, roadway, switchyard and emergency DC lighting |  | 1 | lot
8M2 | Deleted
Subtotal price for Extension of 02 AIS bays existing 132/33kV AIS Substation at Pabna carried to Schedule 5
Section-9: 36kV Capacitor banks at Panchagarh 132/33kV AIS Substation
9A | Capacitor Bank
9A1 | Capacitor Bank (33kV, 15 MVar, 50 Hz) |  | 2 | set
9A2 | Damping Reactor (6%, 36 kV, 410A) |  | 6 | nos.
9A3 | Neutral Current Transformers for unbalanced protection, 15VA, 5P10 |  | 2 | nos.
9A4 | Key interlocking system |  | 2 | set
9B | 33kV Switchgear
9B1 | 33kV, 1250A, 31.5kA/1sec, 50Hz, 170kVp BIL, outdoor type, gang pole operated SF6 Circuit Breakers with spring-stored energy operating mechanism |  | 2 | set
9B2 | 33kV, 1250A, 31.5kA/1sec, 50Hz, 170kVp BIL, post type, disconnectors without earth switch |  | 2 | set
9B3 | Single-phase, 3-core, 33kV, 31.5kA/1sec, 50Hz, 170kVp BIL, post type current transformer |  | 6 | nos.
9B4 | 30kV rated voltage, 10kA nominal discharge current, 50Hz, Heavy duty station class, single phase surge arresters |  | 12 | nos.
9C | Control, Protection and Metering
9C1 | 33kV Control, Metering and Protection Panel with associated meters and relays |  | 2 | set
9D | LV and HV cable including accessories
9D1 | 33kV 1Cx500mm2 XLPE Power cable with laying |  | 300 | m
9D2 | 33kV Cable termination kit with connection material for both ends (three phase per set) |  | 4 | set
9D3 | Multi-core cable for control, indication and protection |  | 1 | lot
9E | Conductor, Steel Structure, Insulator & Hardware & Fittings
9E1 | Flexible Conductor/Al Tube, clamps & connectors for main bus, Jackbus,Jumper & equipment Connection
| i) | Flexible Conductor/Al Tube for main bus, jackbus, jumper, equipment connections | 1 | lot
| ii) | Clamps & Connectors | 1 | lot
9E2 | Insulator & Fittings
| i) | Insulator | 1 | lot
| ii) | Fittings | 1 | lot
9E3 | Steel structures & cable tray
| i) | Gantry structure with nut & bolts
| a) | Deleted
| b) | Deleted
| iii) | Equipment support structures including nut & bolts
| a) | Capacitor bank | 2 | set
| b) | Reactor | 6 | nos.
| c) | NCT | 2 | nos.
| d) | CB | 2 | set
| e) | DS | 2 | set
| f) | CT | 6 | nos.
| g) | LA | 12 | nos.
| h) | Outdoor type 33kV XLPE cable termination | 4 | set
| iv) | Deleted
| v) | LV Cable tray including fitting, fixing accessories | 1 | lot
9F | Earthing and Lightning Protection System
9F1 | Earthing system for extended part |  | 1 | lot
9F2 | Lighting Protection System for extended part |  | 1 | lot
9G | DC Distribution
9G1 | Extension of DC Distribution System with necessary material for new bays/equipment |  | 1 | lot
9H | LVAC Distribution
9H1 | Extension of LVAC Distribution System with necessary material for new bays/equipment |  | 1 | lot
9I | Lighting, Small Power
9I1 | Outdoor switchyard Lighting, Small Power
| i) | Outdoor Small power (extended part) | 1 | lot
| ii) | Outdoor Lighting (extended part) | 1 | lot
9J | Civil Works
9J1 | Complete outdoor civil works |  | Refer to Schedule B4
| i) | Outdoor gantry foundation
| a) | Deleted
| ii) | Outdoor equiment foundation in 33kV switchyard
| a) | Capacitor bank
| b) | Reactor
| c) | NCT
| d) | CB
| e) | DS
| f) | CT
| g) | LA
| h) | Outdoor type 33kV XLPE cable termination
| iii) | Cable trench/tunnel with soakpit
| a) | Extension of LV cable trenches
| v) | Internal road
| a) | Extension of 3m wide road
| vi) | Switchyard surface finishing with drainage system
| vii) | Gravelling in switchyard area
| viii) | Chain linked fence with gate around capacitor bank
9J2 | i) | Modification of existing control room to accommodate new panels
Subtotal price for 36kV Capacitor banks at Panchagarh 132/33kV AIS Substation carried to Schedule 5
Section-10: 36kV Capacitor banks at Thakurgaon 132/33kV AIS Substation
10A | Capacitor Bank
10A1 | Capacitor Bank (33kV, 15 MVar, 50 Hz) |  | 3 | set
10A2 | Damping Reactor (0.2%, 36 kV, 410A) |  | 9 | nos.
10A3 | Neutral Current Transformers for unbalanced protection, 15VA, 5P10 |  | 3 | nos.
10A4 | Key interlocking system |  | 3 | set
10B | 33kV Switchgear
10B1 | 33kV, 1250A, 31.5kA/1sec, 50Hz, 170kVp BIL, outdoor type, gang pole operated SF6 Circuit Breakers with spring-stored energy operating mechanism |  | 3 | set
10B2 | 33kV, 1250A, 31.5kA/1sec, 50Hz, 170kVp BIL, post type, disconnectors without earth switch |  | 3 | set
10B3 | Single-phase, 3-core, 33kV, 31.5kA/1sec, 50Hz, 170kVp BIL, post type current transformer |  | 9 | nos.
10B4 | 30kV rated voltage, 10kA nominal discharge current, 50Hz, Heavy duty station class, single phase surge arresters |  | 18 | nos.
10C | Control, Protection and Metering
10C1 | 33kV Control, Metering and Protection Panel with associated meters and relays |  | 3 | set
10D | LV and HV cable including accessories
10D1 | 33kV 1Cx500mm2 XLPE Power cable with laying |  | 600 | m
10D2 | 33kV Cable termination kit with connection material for both ends (three phase per set) |  | 6 | set
10D3 | Multi-core cable for control, indication and protection |  | 1 | lot
10E | Conductor, Steel Structure, Insulator & Hardware & Fittings
10E1 | Flexible Conductor/Al Tube, clamps & connectors for main bus, Jackbus,Jumper & equipment Connection
| i) | Flexible Conductor/Al Tube for main bus, jackbus, jumper, equipment connections | 1 | lot
| ii) | Clamps & Connectors | 1 | lot
10E2 | Insulator & Fittings
| i) | Insulator | 1 | lot
| ii) | Fittings | 1 | lot
10E3 | Steel structures & cable tray
| i) | Gantry structure with nut & bolts
| a) | Gantry column | 6 | nos.
| b) | Gantry beam | 10 | nos.
| iii) | Equipment support structures including nut & bolts
| a) | Capacitor bank | 3 | set
| b) | Reactor | 9 | nos.
| c) | NCT | 3 | nos.
| d) | CB | 3 | set
| e) | DS | 3 | set
| f) | CT | 9 | nos.
| g) | LA | 18 | nos.
| h) | Outdoor type 33kV XLPE cable termination | 6 | set
| iv) | Deleted
| v) | LV Cable tray including fitting, fixing accessories | 1 | lot
10F | Earthing and Lightning Protection System
10F1 | Earthing system for extended part |  | 1 | lot
10F2 | Lighting Protection System for extended part |  | 1 | lot
10G | DC Distribution
10G1 | Extension of DC Distribution System with necessary material for new bays/equipment |  | 1 | lot
10H | LVAC Distribution
10H1 | Extension of LVAC Distribution System with necessary material for new bays/equipment |  | 1 | lot
10I | Lighting, Small Power
10I1 | Outdoor switchyard Lighting, Small Power
| i) | Outdoor Small power (extended part) | 1 | lot
| ii) | Outdoor Lighting (extended part) | 1 | lot
10J | Civil Works
10J1 | Complete outdoor civil works |  | Refer to Schedule B4
| i) | Outdoor gantry foundation in 33kV switchyard
| a) | Gantry column
| ii) | Outdoor equiment foundation in 33kV switchyard
| a) | Capacitor bank
| b) | Reactor
| c) | NCT
| d) | CB
| e) | DS
| f) | CT
| g) | LA
| h) | Outdoor type 33kV XLPE cable termination
| iii) | Cable trench with soakpit
| a) | Extension of LV cable trenches
| iv) | Internal road
| a) | Extension of 3m wide road
| v) | Switchyard surface finishing with drainage system
| vi) | Gravelling in switchyard area
| vii) | Chain linked fence with gate around capacitor bank
102 | i) | Modification of existing control room to accommodate new panels
Subtotal price for 36kV Capacitor banks at Thakurgaon 132/33kV AIS Substation carried to Schedule 5
Section-11: 36kV Capacitor banks at Joypurhat 132/33kV AIS Substation
11A | Capacitor Bank
11A1 | Capacitor Bank (33kV, 15 MVar, 50 Hz) |  | 2 | set
11A2 | Damping Reactor (0.2%, 36 kV, 410A) |  | 6 | nos.
11A3 | Neutral Current Transformers for unbalanced protection, 15VA, 5P10 |  | 2 | nos.
11A4 | Key interlocking system |  | 2 | set
11B | 33kV Switchgear
11B1 | 33kV, 1250A, 31.5kA/1sec, 50Hz, 170kVp BIL, outdoor type, gang pole operated SF6 Circuit Breakers with spring-stored energy operating mechanism |  | 2 | set
11B2 | 33kV, 1250A, 31.5kA/1sec, 50Hz, 170kVp BIL, post type, disconnectors without earth switch |  | 2 | set
11B3 | Single-phase, 3-core, 33kV, 31.5kA/1sec, 50Hz, 170kVp BIL, post type current transformer |  | 6 | nos.
11B4 | 30kV rated voltage, 10kA nominal discharge current, 50Hz, Heavy duty station class, single phase surge arresters |  | 12 | nos.
11C | Control, Protection and Metering
11C1 | 33kV Control, Metering and Protection Panel with associated meters and relays |  | 2 | set
11D | LV and HV cable including accessories
11D1 | 33kV 1Cx500mm2 XLPE Power cable with laying |  | 300 | m
11D2 | 33kV Cable termination kit with connection material for both ends (three phase per set) |  | 4 | set
11D3 | Multi-core cable for control, indication and protection |  | 1 | lot
11E | Conductor, Steel Structure, Insulator & Hardware & Fittings
11E1 | Flexible Conductor/Al Tube, clamps & connectors for main bus, Jackbus,Jumper & equipment Connection
| i) | Flexible Conductor/Al Tube for main bus, jackbus, jumper, equipment connections | 1 | lot
| ii) | Clamps & Connectors | 1 | lot
11E2 | Insulator & Fittings
| i) | Insulator | 1 | lot
| ii) | Fittings | 1 | lot
11E3 | Steel structures & cable tray
| i) | Gantry structure with nut & bolts
| a) | Gantry column | 4 | nos.
| b) | Gantry beam | 6 | nos.
| iii) | Equipment support structures including nut & bolts
| a) | Capacitor bank | 2 | set
| b) | Reactor | 6 | nos.
| c) | NCT | 2 | nos.
| d) | CB | 2 | set
| e) | DS | 2 | set
| f) | CT | 6 | nos.
| g) | LA | 12 | nos.
| h) | Outdoor type 33kV XLPE cable termination | 4 | set
| iv) | Deleted
| v) | LV Cable tray including fitting, fixing accessories | 1 | lot
11F | Earthing and Lightning Protection System
11F1 | Earthing system for extended part |  | 1 | lot
11F2 | Lighting Protection System for extended part |  | 1 | lot
11G | DC Distribution
11G1 | Extension of DC Distribution System with necessary material for new bays/equipment |  | 1 | lot
11H | LVAC Distribution
11H1 | Extension of LVAC Distribution System with necessary material for new bays/equipment |  | 1 | lot
11I | Lighting, Small Power
11I1 | Outdoor switchyard Lighting, Small Power
| i) | Outdoor Small power (extended part) | 1 | lot
| ii) | Outdoor Lighting (extended part) | 1 | lot
11J | Civil Works
11J1 | Complete outdoor civil works |  | Refer to Schedule B4
| i) | Outdoor gantry foundation in 33kV switchyard
| a) | Gantry column
| ii) | Outdoor equiment foundation in 33kV switchyard
| a) | Capacitor bank
| b) | Reactor
| c) | NCT
| d) | CB
| e) | DS
| f) | CT
| g) | LA
| h) | Outdoor type 33kV XLPE cable termination
| iii) | Cable trench with soakpit
| a) | Extension of LV cable trenches
| iv) | Internal road
| a) | Extension of 3m wide road
| v) | Switchyard surface finishing with drainage system
| vi) | Gravelling in switchyard area
| vii) | Chain linked fence with gate around capacitor bank
11J2 | i) | Modification of existing control room to accommodate new panels
Subtotal price for 36kV Capacitor banks at Joypurhat 132/33kV AIS Substation carried to Schedule 5
Section-12: 36kV Capacitor banks at Coxbazar 132/33kV AIS Substation
12A | Capacitor Bank
12A1 | Capacitor Bank (33kV, 15 MVar, 50 Hz) |  | 4 | set
12A2 | Damping Reactor (0.2%, 36 kV, 410A) |  | 12 | nos.
12A3 | Neutral Current Transformers for unbalanced protection, 15VA, 5P10 |  | 4 | nos.
12A4 | Key interlocking system |  | 4 | set
12B | 33kV Switchgear
12B1 | 33kV, 1250A, 31.5kA/1sec, 50Hz, 170kVp BIL, gang pole operated SF6 Circuit Breakers with spring-stored energy operating mechanism |  | 4 | set
12B2 | 33kV, 1250A, 31.5kA/1sec, 50Hz, 170kVp BIL, post type, disconnectors without earth switch |  | 4 | set
12B3 | Single-phase, 3-core, 33kV, 31.5kA/1sec, 50Hz, 170kVp BIL, post type current transformer |  | 12 | nos.
12B4 | 30kV rated voltage, 10kA nominal discharge current, 50Hz, Heavy duty station class, single phase surge arresters |  | 6 | nos.
12C | Control, Protection and Metering
12C1 | 33kV Control, Metering and Protection Panel with associated meters and relays (one set CRP shall consist two cap. Banks control, protection and metering) |  | 2 | set
12D | LV and HV cable including accessories
12D1 | 33kV 1Cx800mm2 XLPE Power cable with laying |  | 600 | m
12D2 | Outdoor cable termination kit (suitable for 33kV XLPE 800sqmm Cu Cable) |  | 2 | set
12D3 | Plug and socket (male and female part) of GIS cable termination kit (suitable for 33kV XLPE 800sqmm Cu Cable) |  | 2 | set
12D4 | Multi-core cable for control, indication and protection |  | 1 | lot
12E | Conductor, Steel Structure, Insulator & Hardware & Fittings
12E1 | Flexible Conductor/Al Tube, clamps & connectors for main bus, Jackbus,Jumper & equipment Connection
| i) | Flexible Conductor/Al Tube for main bus, jackbus, jumper, equipment connections | 1 | lot
| ii) | Clamps & Connectors | 1 | lot
12E2 | Insulator & Fittings
| i) | Insulator | 1 | lot
| ii) | Fittings | 1 | lot
12E3 | Steel structures & cable tray
| i) | Gantry structure with nut & bolts
| a) | Beam | 16 | nos.
| b) | Column | 12 | nos.
| iii) | Equipment support structures including nut & bolts
| a) | Capacitor bank | 4 | set
| b) | Reactor | 12 | nos.
| c) | NCT | 4 | nos.
| d) | CB | 4 | set
| e) | DS | 4 | set
| f) | CT | 12 | nos.
| g) | LA | 6 | nos.
| h) | Outdoor type 33kV XLPE cable termination | 4 | set
| iv) | 33kV power cable tray including fitting, fixing accessories | 1 | lot
| v) | LV Cable tray including fitting, fixing accessories | 1 | lot
12F | Earthing and Lightning Protection System
12F1 | i) | Earthing system for new capacitor banks | 1 | lot
| ii) | Lighting Protection System for extended part | 1 | lot
12G | DC Distribution
12G1 | Modification and Extension of DC Distribution System with necessary material for new bays/equipment |  | 1 | lot
12H | LVAC Distribution
12H1 | Modification and extension of LVAC Distribution System with necessary material for new bays/equipment |  | 1 | lot
12I | Lighting, Small Power
12I1 | Outdoor switchyard Lighting, Small Power
| i) | Outdoor Small power (extended part) | 1 | lot
| ii) | Outdoor Lighting (extended part) | 1 | lot
12J | Civil Works
12J1 | Complete outdoor civil works
| i) | Outdoor gantry foundation in 33kV switchyard | Refer to Schedule B4
| a) | Gantry column
| ii) | Outdoor Equiment foundation in 33kV switchyard
| a) | Capacitor bank
| b) | Reactor
| c) | NCT
| d) | CB
| e) | DS
| f) | CT
| g) | LA
| h) | Outdoor type 33kV XLPE cable termination
| iii) | Cable trench/tunnel with soakpit
| a) | Modification of existing 33kV power cable trench
| b) | Modification of existing control room to accommodate new panels
| c) | Modification and extension of LV cable trenches
| iv) | Internal road
| a) | Extension of 3m wide road
| v) | Switchyard surface finishing with drainage system
| vi) | Gravelling in switchyard area
| vii) | Chain linked fence with gate around capacitor bank
12J2 | i) | Dismantling of existing CRP of existing capacitor banks and return to PGCB's store
| ii) | Dismantling of existing 33kV cable and return to PGCB's store
Subtotal price for 36kV indoor type Capacitor banks at Coxbazar 132/33kV AIS Substation carried to Schedule 5
Section-13: 36kV Capacitor banks at Chuadanga 132/33kV AIS Substation
13A | Capacitor Bank
13A1 | Capacitor Bank (33kV, 15 MVar, 50 Hz) |  | 2 | set
13A2 | Damping Reactor (0.2%, 36 kV, 410A) |  | 6 | nos.
13A3 | Neutral Current Transformers for unbalanced protection, 15VA, 5P10 |  | 2 | nos.
13A4 | Key interlocking system |  | 2 | set
13B | 33kV Switchgear
13B1 | 33kV, 1250A, 31.5kA/1sec, 50Hz, 170kVp BIL, outdoor type, gang pole operated SF6 Circuit Breakers with spring-stored energy operating mechanism |  | 2 | set
13B2 | 33kV, 1250A, 31.5kA/1sec, 50Hz, 170kVp BIL, post type, disconnectors without earth switch |  | 2 | set
13B3 | Single-phase, 3-core, 33kV, 31.5kA/1sec, 50Hz, 170kVp BIL, post type current transformer |  | 6 | nos.
13B4 | 30kV rated voltage, 10kA nominal discharge current, 50Hz, Heavy duty station class, single phase surge arresters |  | 12 | nos.
13C | Control, Protection and Metering
17C1 | 33kV Control, Metering and Protection Panel with associated meters and relays |  | 2 | set
13D | LV and HV cable including accessories
13D1 | 33kV 1Cx500mm2 XLPE Power cable with laying |  | 300 | m
13D2 | 33kV Cable termination kit with connection material for both ends (three phase per set) |  | 4 | set
13D3 | Multi-core cable for control, indication and protection |  | 1 | lot
13E | Conductor, Steel Structure, Insulator & Hardware & Fittings
13E1 | Flexible Conductor/Al Tube, clamps & connectors for main bus, Jackbus,Jumper & equipment Connection
| i) | Flexible Conductor/Al Tube for main bus, jackbus, jumper, equipment connections | 1 | lot
| ii) | Clamps & Connectors | 1 | lot
13E2 | Insulator & Fittings
| i) | Insulator | 1 | lot
| ii) | Fittings | 1 | lot
13E3 | Steel structures & cable tray
| i) | Gantry structure with nut & bolts
| a) | Deleted
| b) | Deleted
| iii) | Equipment support structures including nu t& bolts
| a) | Capacitor bank | 2 | set
| b) | Reactor | 6 | nos.
| c) | NCT | 2 | nos.
| d) | CB | 2 | set
| e) | DS | 2 | set
| f) | CT | 6 | nos.
| g) | LA | 12 | nos.
| h) | Outdoor type 33kV XLPE cable termination | 4 | set
| iv) | Deleted
| v) | LV Cable tray including fitting, fixing accessories | 1 | lot
13F | Earthing and Lightning Protection System
13F1 | Earthing system for extended part |  | 1 | lot
13F2 | Lighting Protection System for extended part |  | 1 | lot
13G | DC Distribution
13G1 | Extension of DC Distribution System with necessary material for new bays/equipment |  | 1 | lot
13H | LVAC Distribution
13H1 | Extension of LVAC Distribution System with necessary material for new bays/equipment |  | 1 | lot
13I | Lighting, Small Power
13I1 | Outdoor switchyard Lighting, Small Power
| i) | Outdoor Small power (extended part) | 1 | lot
| ii) | Outdoor Lighting (extended part) | 1 | lot
13J | Civil Works
13J1 | Complete outdoor civil works |  | Refer to Schedule B4
| i) | Outdoor gantry foundation
| a) | Deleted
| ii) | Outdoor equiment foundation in 33kV switchyard
| a) | Capacitor bank
| b) | Reactor
| c) | NCT
| d) | CB
| e) | DS
| f) | CT
| g) | LA
| h) | Outdoor type 33kV XLPE cable termination
| iii) | Cable trench/tunnel with soakpit
| a) | Extension of LV cable trenches
| v) | Internal road
| a) | Extension of 3m wide road
| vi) | Gravelling in switchyard area
| vii) | Chain linked fence with gate around capacitor bank
13J2 | i) | Modification of existing control room to accommodate new panels
Subtotal price for 36kV Capacitor banks at Chuadanga 132/33kV AIS Substation carried to Schedule 5
Section-14: 36kV Capacitor banks at Bhandaria 132/33kV AIS Substation
14A | Capacitor Bank
14A1 | Capacitor Bank (33kV, 15 MVar, 50 Hz) |  | 3 | set
14A2 | Damping Reactor (0.2%, 36 kV, 410A) |  | 9 | nos.
14A3 | Neutral Current Transformers for unbalanced protection, 15VA, 5P10 |  | 3 | nos.
14A4 | Key interlocking system |  | 3 | set
14B | 33kV Switchgear
14B1 | 33kV, 1250A, 31.5kA/1sec, 50Hz, 170kVp BIL, outdoor type, gang pole operated SF6 Circuit Breakers with spring-stored energy operating mechanism |  | 3 | set
14B2 | 33kV, 1250A, 31.5kA/1sec, 50Hz, 170kVp BIL, post type, disconnectors without earth switch |  | 3 | set
14B3 | Single-phase, 3-core, 33kV, 31.5kA/1sec, 50Hz, 170kVp BIL, post type current transformer |  | 9 | nos.
14B4 | 30kV rated voltage, 10kA nominal discharge current, 50Hz, Heavy duty station class, single phase surge arresters |  | 18 | nos.
14C | Control, Protection and Metering
14C1 | 33kV Control, Metering and Protection Panel with associated meters and relays |  | 3 | set
14D | LV and HV cable including accessories
14D1 | 33kV 1Cx500mm2 XLPE Power cable with laying |  | 600 | m
14D2 | 33kV Cable termination kit with connection material for both ends (three phase per set) |  | 6 | set
14D3 | Multi-core cable for control, indication and protection |  | 1 | lot
14E | Conductor, Steel Structure, Insulator & Hardware & Fittings
14E1 | Flexible Conductor/Al Tube, clamps & connectors for main bus, Jackbus,Jumper & equipment Connection
| i) | Flexible Conductor/Al Tube for main bus, jackbus, jumper, equipment connections | 1 | lot
| ii) | Clamps & Connectors | 1 | lot
14E2 | Insulator & Fittings
| i) | Insulator | 1 | lot
| ii) | Fittings | 1 | lot
14E3 | Steel structures & cable tray
| i) | Gantry structure with nut & bolts
| a) | Gantry column | 4 | nos.
| b) | Gantry beam | 5 | nos.
| iii) | Equipment support structures including nut & bolts
| a) | Capacitor bank | 3 | set
| b) | Reactor | 9 | nos.
| c) | NCT | 3 | nos.
| d) | CB | 3 | set
| e) | DS | 3 | set
| f) | CT | 9 | nos.
| g) | LA | 18 | nos.
| h) | Outdoor type 33kV XLPE cable termination | 6 | set
| iv) | Deleted
| v) | LV Cable tray including fitting, fixing accessories | 1 | lot
14F | Earthing and Lightning Protection System
14F1 | Earthing system for extended part |  | 1 | lot
14F2 | Lighting Protection System for extended part |  | 1 | lot
14G | DC Distribution
14G1 | Extension of DC Distribution System with necessary material for new bays/equipment |  | 1 | lot
14H | LVAC Distribution
14H1 | Extension of LVAC Distribution System with necessary material for new bays/equipment |  | 1 | lot
14I | Lighting, Small Power
14I1 | Outdoor switchyard Lighting, Small Power
| i) | Outdoor Small power (extended part) | 1 | lot
| ii) | Outdoor Lighting (extended part) | 1 | lot
14J | Civil Works
14J1 | Complete outdoor civil works |  | Refer to Schedule B4
| i) | Outdoor gantry foundation in 33kV switchyard
| a) | Gantry column
| ii) | Outdoor equiment foundation in 33kV switchyard
| a) | Capacitor bank
| b) | Reactor
| c) | NCT
| d) | CB
| e) | DS
| f) | CT
| g) | LA
| h) | Outdoor type 33kV XLPE cable termination
| iii) | Cable trench/tunnel with soakpit
| a) | Extension of LV cable trenches
| iv) | Internal road
| a) | Extension of 3m wide road
| v) | Switchyard surface finishing with drainage system
| vi) | Gravelling in switchyard area
| vii) | Chain linked fence with gate around capacitor bank
14J2 | i) | Modification of existing control room to accommodate new panels
Subtotal price for 36kV Capacitor banks at Bhandaria 132/33kV AIS Substation carried to Schedule 5

## Schedule B1_Spare
Design, Supply, Installation and Commissioning of Power Transformers and Capacitor Banks with associated switchgears on turnkey basis under Capacity Enhancement of Existing Grid Substations and Transmission Lines. (Package-2, Lot-1)
(Contract No.: PGCB/
Schedule B1: Mandatory Spare, Maintanence & Test Equipement Supplied from Outside the Employer's Country
Item No. | Description of Equipment Requirement |  | Unit | Quantity | Code | Foreign Currency (in……….) |  | Remark
[6 empty] | Unit Price | Total Price
[6 empty] | CIP | CIP
|  |  |  | (1) |  | (2) | (3) = (1) x (2)
BS | Mandatory Spares for 245kV Existing GIS at Agargaon 230/132/33kV GIS Substation
BS1 | Complete Operating Mechanism with accessories of CB for GIS |  | set | 1
BS2 | Tripping coil of CB for GIS |  | nos. | 4
BS3 | Closing coil of CB for GIS |  | nos. | 2
BS4 | Complete Main Contacts of DS for GIS | set | set | 1
BS5 | Complete Main Contacts of ES for GIS | set | set | 1
BS6 | Complete Operating Mechanism with accessories of DS/ES for GIS |  | set | 1
BS7 | Complete Main Contacts of HSES for GIS | sets | set | 1
BS8 | Complete Operating Mechanism with accessories of HSES for GIS |  | set | 1
BS9 | Voltage transformer with Housing - Complete Module for 1 phase | sets | nos. | 1
BS10 | Gas pressure gauge |  | nos. | 2
BS11 | Pressure Relief Device |  | nos. | 2
BS12 | GIS-to-Air Bushing |  | nos. | 1
BS13 | SF6 gas cylinders - 45 kg |  | nos. | 2
BS14 | 192kV rated voltage, 154 kV(rms) continuous operating voltage at 50oC, 10kA nominal discharge current, 50Hz, Heavy duty station class, single phase outdoor type GIS surge arrester with Housing - Complete Module |  | nos. | 1
BS15 | 192kV rated voltage, 154 kV(rms) continuous operating voltage at 50oC, 10kA nominal discharge current, 50Hz, Heavy duty station class, single phase indoor type GIS surge arrester with Housing - Complete Module |  | nos. | 1
BS16 | Current transformer with Housing - Complete Module for 1 phase. (Current Transformer for line bay) |  | nos. | 1
BS17 | HV cable module (without Cable termination kit) with internal conductor set |  | nos. | 1
CS | Mandatory Spares for 145kV Existing GIS at Agargaon 230/132/33kV GIS Substation
CS1 | Complete Operating Mechanism with accessories of CB for GIS |  | set | 1
CS2 | Tripping coil of CB for GIS |  | nos. | 4
CS3 | Closing coil of CB for GIS |  | nos. | 2
CS4 | Complete Main Contacts of DS for GIS | set | set | 1
CS5 | Complete Main Contacts of ES for GIS | set | set | 1
CS6 | Complete Operating Mechanism with accessories of DS/ES for GIS |  | set | 1
CS7 | Complete Main Contacts of HSES for GIS | sets | set | 1
CS8 | Complete Operating Mechanism with accessories of HSES for GIS |  | set | 1
CS9 | Voltage transformer with Housing - Complete Module for 3 phase | sets | set | 1
CS10 | Gas pressure gauge |  | nos. | 2
CS11 | Pressure Relief Device |  | nos. | 2
CS12 | SF6 gas cylinders - 45 kg |  | nos. | 2
CS13 | Deleted
CS14 | Current transformer with Housing - Complete Module for 3 phase |  | set | 1
CS15 | HV cable module (without Cable termination kit) with internal conductor set |  | Nos. | 1
CS16 | 120kV rated voltage, 96 kV(rms) continuous operating voltage at 50oC, 10kA nominal discharge current, 50Hz, Heavy duty station class, three phase GIS surge arresters with Housing - Complete Module |  | set | 1
GS | 36kV Capacitor bank
GS1 | Capacitor Units for offered type (5% of total supplied units) |  | lot | 1
GS2 | Damping Reactor (0.2%, 36 kV, 410A) |  | nos. | 6
GS3 | Neutral Current Transformers for unbalanced protection, 15VA, 5P10 |  | nos. | 6
Total price for Mandatory Spare, Maintanence & Test Equipement carried to Schedule 5

## Schedule B2
Design, Supply, Installation, Testing and Commissioning of Power Transformers and Capacitor Banks with associated switchgears on turnkey basis under Capacity Enhancement of Existing Grid Substations and Transmission Lines. (Package-2, Lot-1)
(Contract No.: PGCB/
Schedule B2: Plant & Equipment Supplied from within the Employer's Country
(For detailed description of price schedule items please refer to Schedule A: Scope of Works, clause 1.3, volume 3 of 3 of the bidding document)
[6 empty] | Local Currency (BDT) |  | Remarks
No. | Equipment |  | Quantity (1) | Unit | Code | Unit Price EXW (2) | Total Price EXW (3)=(1)x(2)
Section-1:Control, Protection, SAS & Metering for 400kV and 132kV Bays of 400/138/33kV Transformer and Fire Fighting System at Kaliakoir 400/230/132kV AIS Substation
1A | Fire Fighting System for Power Transformer
1A1 | Water Spray System (WSS) type Fire Fighting System for one (01) no. of auto transformer. There shall have provision for extension of this WSS type Fire Fighting System for one (01) no. of additional auto transformer. |  | 1 | Lot
1J | Control, Protection SAS & Metering
For 400kV control & Protection
1J1 | Control, protection, SAS & metering system with panel for 400kV bay of one (01) no. of Auto-Transformerf |  | 1 | set
1J2 | Extension of existing busbar protection system (Main-1 & Main-2) to incorporate 400kV bay of one (01) no. of Auto-Transformer |  | 1 | lot
1J3 | Deleted
1J4 | Tarrif metering for 400kV bay of one (01) no. of Auto-Transformer. |  | 1 | lot
1J5 | Deleted
For 132kV control & Protection
1J6 | Control, protection, SAS & metering system with panel for 132kV bay of one (01) no. of Auto-Transformer |  | 1 | set
1J7 | Extension of existing busbar protection system (Main-1 & Main-2) to incorporate 132kV bay of one (01) no. of Auto-Transformer. |  | 1 | lot
1J8 | Extension of existing DFDR system to incorporate 132kV bay of one (01) no. of Auto-Transformer |  | 1 | lot
1J9 | Tarrif metering for 132kV bay of one (01) no. of Auto-Transformer. |  | 1 | lot
For 33kV control & Protection
1J10 | Deleted
1J11 | Deleted
1K | Multicore Power & Control Cable
Multicore, XLPE, LV Power & Control Cable for control, protection, metering & power circuits
1K1 | i) | LV Control Cable | 1 | lot
| ii) | LV Power Cable | 1 | lot
1O | Integration with Existing SCADA/NLDC System |  | 1 | lot
1Q | Civil Works
1Q1 | i) | Cable trench/tunnel with soakpit | Refer to Schedule B4
| a) | Modification of existing cable trench
| b) | Extension of existing cable trench
| ii) | Switchyard surface finishing with drainage system
| iii) | Internal road (4.5m)
| iv) | Surface drain
| v) | Boundary wall with RCC retaining wall
1Q2 | i) | Testing of Foundation
| a) | Compression test of pile
| b) | Uplift test of pile
| ii) | Pile Integrity Test
1R | Lighting, small power, air conditioning and Ventilation
1R1 | Lighting (LED type) for ouside building required for security, roadway, switchyard and emergency DC lighting |  | 1 | lot
Subtotal price for New 400/138/33kV transformers at Kaliakoir 400/132/33kV AIS Substation carried to Schedule 5
#REF!
Section-2: New 230/138/34.5kV transformer at Agargaon 230/132/33kV GIS Substation
2A | Power Transformer
2A1 | 230/138/34.5kV, 225/300MVA (ONAN/ONAF), 3Φ outdoor type auto transformers |  | 1 | set
2A2 | Deleted
2A3 | Deleted
2B | 245kV Gas Insulated Switchgear (GIS)
2B1 | 245kV GIS Auto Transformer Feeder Bay |  | 1 | set
2C | 145kV Gas Insulated Switchgear (GIS)
2C1 | 145kV GIS Auto Transformer Feeder Bay |  | 1 | set
2D | 132kV and 33kV Air Insulated Switches (AIS)
2D1 | 120kV rated voltage, 10kA nominal discharge current, 50Hz, Heavy duty station class, gapless metal oxide type, single phase surge arresters |  | 3 | nos.
2D2 | Single-phase,3-core, 33kV, 31.5kA/1sec, 50Hz, 170kVp BIL, post type inductive voltage transformer. |  | 3 | nos.
2D3 | 30kV rated voltage, 10kA nominal discharge current, 50Hz, Heavy duty station class, single phase AIS surge arresters |  | 3 | nos.
2E | Conductor for Mainbus, Jackbus & Equipment connection for 230kV, 132kV & 33kV
2E1 | i) | Flexible conductor for jackbus,jumper,equipment connections | 1 | lot
| ii) | Clamps & Connectors | 1 | lot
2F | Insulator & fittings for 230kV, 132kV & 33kV system
2F1 | i) | Insulators | 1 | lot
| ii) | Fittings | 1 | lot
2G | Steel structures for 230kV, 132kV, & 33kV system
2G1 | i) | Gantry Beam and Column including nut & bolts | 1 | lot
| ii) | Equipment support structures including nut & bolts | 1 | lot
| iii) | 132kV Cable tray including fitting, fixing accessories | 1 | lot
| iv) | 33kV Cable tray including fitting, fixing accessories | 1 | lot
| v) | LV Cable tray including fitting, fixing accessories | 1 | lot
2H | Power Cables, Cable Termination & GIL
230kV Circuit
2H1 | 245kV Gas Insulated Line (GIL) for one (1) transformer feeders, single-phase/three-phase encloser, which consist of terminating chambers complete with support structure, etc. |  | m | 60
2H2 | Deleted
132kV Circuit
2H3 | i) | 132kV XLPE, 1Cx1600sqmm (1 run for each phase) XLPE Cu cables | m | 180
| ii) | Deleted
| iii) | 132kV XLPE cable termination kit with accessories for transformer end | 3 | set
2J | Control, Protection SAS & Metering
For 230kV control & Protection
2J1 | Control, protection, SAS & metering system with panel including tap changer panel |  | 1 | set
2J2 | Extension of 230kV Busbar Protection |  | 1 | lot
2J3 | Extension of existing DFDR system |  | 1 | lot
2J4 | Tarrif metering for one transformer bay |  | 1 | lot
For 132kV control & Protection
2J5 | Control, protection, SAS & metering system with panel for transformer circuits |  | 1 | set
2J6 | Extension of 132kV Busbar Protection |  | 1 | lot
2J7 | Extension of existing DFDR system |  | 1 | lot
2J8 | Tarrif metering for one transformer bay |  | 1 | lot
For 33kV control & Protection
2J9 | Deleted
2J10 | Deleted
2K | Multicore Power & Control Cable
Multicore, XLPE, LV Power & Control Cable for control, protection, metering & power circuits
2K1 | i) | LV Control Cable | 1 | lot
| ii) | LV Power Cable | 1 | lot
2L | Earthing & lightning protection
2L1 | i) | Extension of earthing system | 1 | lot
| ii) | extension of lighting protection system | 1 | lot
2M | DC Distribution
2M1 | Extension of existing DCDB system |  | 1 | lot
2N | LVAC Distribution
2N1 | Extension of existing LVAC system |  | 1 | lot
2O | Integration with Existing SCADA/NLDC System |  | 1 | lot
2P | Civil Works
2P1 | i) | 230kV Transformer foundation including oilpit | Refer to Schedule B4
| ii) | Deleted
| iii) | Deleted
| iv) | Deleted
| v) | Outdoor equipment foundation in 230kV switchyard
| vi) | Outdoor equipment foundation in 132kV switchyard
| vii) | Outdoor equipment foundation in 33kV switchyard
| viii) | Cable trench/tunnel with soakpit
| a) | Extension of existing LV Cable Trench
| b) | Extension and modification of 132kV cable trench
| ix) | Switchyard surface finishing with drainage system
| x) | Gravelling in switchyard area
| xi) | Online DGA foundation
2P2 | i) | Testing of Foundation
| a) | Compression test of pile
| ii) | Pile Integrity Test
2P3 | i) | Dismantiling & removal of existing structure & civil foundation as required (road, fence etc.)
2P4 | Relocation of 33kV Switchyard
| i) | 33kV auxiliary transformer foundation including NGR
| ii) | Outdoor gantry foundation in 33kV switchyard
| iii) | Outdoor equipment foundation in 33kV switchyard
| iv) | Cable trench/tunnel with soakpit
| a) | Extension and modification of existing LV cable trench
| b) | Extension and modification of existing 33kV cable trench
| v) | Switchyard surface finishing with drainage system
| vi) | Gravelling in switchyard area
| vii) | Chain linked fencing with gate
2P5 | Deleted
2Q | Lighting, small power, air conditioning and Ventilation
2Q1 | Lighting (LED type) for ouside building required for bay extension work for security, roadway, switchyard and emergency DC lighting |  | 1 | lot
Subtotal price for New 230/138/34.5kV transformers at Agargaon 230/132kV GIS Substation carried to Schedule 5
Section-3: 230/132/33kV transformer replacement at Tongi 230/132/33kV AIS Substation
3A | Power Transformer (replaced) and earthing transformer (new)
3A1 | 230/132/33kV, 350/450 MVA (ONAN/ONAF), three phase outdoor type auto transformers |  | 2 | set
3A2 | 33/0.415 kV, 350kVA, three phase outdoor type earthing/auxiliary Zig-Zag transformer with associated outdoor neutral CTs |  | 2 | set
3A3 | On-line Dissolved Gas monitoring system for 230/132/33kV auto transformers |  | 2 | set
3A4 | Water Spray System (WSS) type Fire Fighting System for new two (2) nos. of auto transformers |  | 1 | lot
3A5 | Emergency DG set for Water Spray System (WSS) type Fire Fighting System |  | 1 | set
3B | 230 Air Insulated Switchgear (AIS) (Replaced)
3B1 | 230kV, 3150A, 50kA/1sec, 50Hz, 1050kVp BIL, outdoor type, gang pole operated SF6 Circuit Breakers with spring-stored energy operating mechanism. |  | 2 | set
3B2 | 230kV, 3150A, 50kA/1sec, 50Hz, 1050kVp BIL, outdoor type, single pole operated SF6 Circuit Breakers with spring-stored energy operating mechanism. |  | 1 | set
3B3 | 230kV, 3150A, 50kA/1sec, 50Hz, 1050kVp BIL, center break, disconnectors without earthing switch. |  | 6 | set
3B4 | 230kV, 3150A, 50kA/1sec, 50Hz, 1050kVp BIL, center break, disconnectors with earthing switch. |  | 2 | set
3B5 | single-phase, 5-core, multi ratio, 230kV, 50kA/1sec, 50Hz, 1050kVp BIL, post type current transformer. |  | 12 | nos.
3B6 | single-phase, 3-core, 230kV, 50kA/1sec, 50Hz, 1050kVp BIL outdoor type inducitive voltage transformers (IVT). |  | 6 | nos.
3C | 132 Air Insulated Switchgear (AIS) (Replaced)
3C1 | Deleted
3C2 | Deleted
3C3 | 132kV, 3150A, 40kA/1sec, 50Hz, 650kVp BIL, center break, disconnectors without earthing switch |  | 12 | set
3C4 | 132kV, 3150A, 40kA/1sec, 50Hz, 650kVp BIL, center break, disconnectors with earthing switch |  | 2 | set
3C5 | single-phase, 4-core, multi ratio, 132kV, 40kA/1sec, 50Hz, 650kVp BIL, post type current transformer |  | 24 | nos.
3D | 33kV Air Insulated Switches (AIS)
3D1 | Single-phase, 3-core, 33kV, 31.5kA/1sec, 50Hz, 170kVp BIL, post type inductive voltage transformer. |  | 6 | nos.
3D2 | 30kV rated voltage, 10kA nominal discharge current, 50Hz, Heavy duty station class, single phase AIS surge arresters |  | 6 | nos.
3D3 | 33kV, 630A, 31.5kA/1sec, 50Hz, 170kVp BIL, outdoor type, gang operated vacuum Circuit Breakers with spring-stored energy operating mechanism. |  | 2 | set
3D4 | 33kV, 630A, 31.5kA/1sec, 50Hz, 170kVp BIL, post type, disconnectors with earth switch |  | 2 | set
3D5 | single-phase, 3-core, 33kV, 31.5kA/1sec, 50Hz, 170kVp BIL, post type current transformer. |  | 6 | nos.
3E | Flexible Conductor, clamps & connectors for busbar,jackbus,jumper & equipment connection(230kV, 132kV & 33kV)
3E1 | i) | Flexible conductor for jackbus,jumper,equipment connections | 1 | lot
| ii) | Clamps & Connectors | 1 | lot
3F | Insulator & fittings
3F1 | i) | Insulator | 1 | lot
| ii) | Fittings | 1 | lot
3G | Steel structures & Cable tray
3G1 | i) | Gantry structure with nut & bolts (230kV)
| a) | Gantry column | 3 | nos.
| b) | Gantry beam | 2 | nos.
| ii) | Modification of exsisting Equipment support structures including nut & bolts (230kV, 132kV) | 1 | lot
| iii) | Equipment support structures including nut & bolts (33kV)
| a) | VT | 6 | nos.
| b) | LA | 6 | nos.
| c) | CB | 2 | set
| d) | DS | 2 | set
| e) | CT | 6 | nos.
| iv) | Online DGA support structure | 2 | set
| v) | Cable tray including fitting, fixing accessories | 1 | lot
3H | Control, Protection SAS & Metering
For 230kV control & Protection
3H1 | Complete protection system with panel including tap changer panel for 230kV Side of Transformer Bay (T02). |  | 1 | set
3H2 | tap changer panel for 230kV Side of Transformer Bay (T03). |  | 1 | set
3H3 | Modification of existing control panel to integrate 230kV Side of the newly replaced transformers and Transformer Bays |  | 2 | set
3H4 | Modification of existing protection panel to integrate 230kV Side of the newly replaced transformer (T03) and Transformer Bay. |  | 1 | set
3H5 | Replacement of existing 230kV busbar (both main-1 and main-2) protection system with new busbar protection system (low impedance type decentralized numerical busbar protection system) including new busbar protection panel for all 230kV existing seven (7) bays (line bays & transformer bays). |  | 1 | lot
For 132kV control & Protection
3H6 | complete protection system with panel for 132kV Side of Transformer Bay (T02). |  | 1 | set
3H7 | Modification of existing protection panel to integrate 132kV Side of the newly replaced transformer (T03) and Transformer Bay |  | 1 | set
3H8 | Modification of existing control panels to integrate 132kV Side of the newly replaced transformers and Transformer Bays. |  | 2 | set
3H9 | Replacement of existing 132kV busbar (both main-1 and main-2) protection system with new busbar protection system (low impedance type decentralized numerical busbar protection system) including new busbar protection panel for all 132kV existing eighteen (18) bays (line bays and transformer bays). |  | 1 | lot
For 33kV control & Protection
3H10 | Complete Control, protection, & metering system with panel for tertiary side of transformer. |  | 2 | set
3H11 | Tarrif metering for two transformer bay |  | 1 | lot
3I | Multicore Cables
3I1 | Multicore, XLPE, LV Power & Control Cable for control, protection,metering & power circuits
| i) | LV Control Cable | 1 | lot
| ii) | LV Power Cable | 1 | lot
3J | Earthing & lightning protection
3J1 | earthing system for renovation portion |  | 1 | lot
3K | Dismantle arrangement
3K1 | i) | Removal, Shifting & Handover 75 MVA single phase power transformer | Refer to Schedule B4
| ii) | Dismantling of existing gantry structure and handover to store (230kV)
| a) | Gantry beam
| b) | Gantry column
| ii) | Dismantle of Existing equipment & hand over to store (230kV and 132 kV)
| a) | CB
| b) | DS
| c) | CT
| d) | VT
| e) | Dismantiling of existing Protection panel and RTCC panel (230kV and 132kV)
| iii) | Dismantle of Existing equipment structure & hand over to store (132 kV)
| iv) | Dismantling of existing busbar protection system (both 230kV and 132kV)
| v) | Dismantle of Existing transformer blast wall
| vi) | Removal & shifting of existing two (2) sets of 230/132/33kV, 225/300MVA auto transformers (T02 and T03 transformers) at the same substation. Dismantling only the portion of the existing fire fighting system that surrounds the existing T02 and T03 transformers while keeping intact the portion of the existing fire fighting system for existing T01 transformer and handing over of the dismantled items to the store
3L | Civil Works
3L1 | i) | 230kV power transformer foundation including oilpit | Refer to Schedule B4
| ii) | Outdoor gantry foundation in 230kV switchyard
| a) | Gantry column
| iii) | Equipment foundation in 230kV & 132kV for CT, DS, CB and VT
| iv) | Earthing Transformer foundation
| v) | Internal road
| a) | 6m wide road
| vi) | Blast wall
| vii) | Cable trench/tunnel with soakpit
| a) | Extension and modification of existing LV cable trench
| viii) | Outdoor Equipment foundation in 33kV switchyard
| a) | VT
| b) | LA
| c) | CB
| d) | DS
| e) | CT
| ix) | Online DGA foundation
3L2 | i) | Testing of Foundation
| a) | Compression test of pile
| b) | Uplift test of pile
| ii) | Pile Integrity Test
3L3 | i) | Dismantiling & removal of existing structure & civil foundation as required.
3L4 | i) | Complete civil works for WSS Fire fighting system & Emergency DG set
Subtotal price for 230/132/33kV transformer replacement at Tongi 230/132/33kV AIS Substation carried to Schedule 5
Section-4: New 132/33kV transformer at Bhasantek 132/33kV GIS Substation
4A | Power Transformer
4A1 | 132/33kV, 80/120MVA (ONAN/ONAF), 3Φ outdoor type power transformer |  | 1 | set
4B | 145kV Gas Insulated Switchgear (GIS)
4B1 | 145kV GIS Auto Transformer Feeder Bay |  | 1 | set
4C | 33kV Gas Insulated Switchgear (GIS)
4C1 | 33kV GIS Auto Transformer Feeder Bay |  | 1 | set
4D | 33kV Air Insulated Switches (AIS)
4D1 | Single-phase,3-core, 33kV, 31.5kA/1sec, 50Hz, 170kVp BIL, post type inductive voltage transformer. |  | 3 | nos.
4D2 | 30kV rated voltage, 10kA nominal discharge current, 50Hz, Heavy duty station class, single phase AIS surge arresters |  | 3 | nos.
4E | Conductor for Mainbus, Jackbus & Equipment connection for 132kV & 33kV
4E1 | i) | Flexible conductor for jackbus,jumper,equipment connections | 1 | lot
| ii) | Clamps & Connectors | 1 | lot
4F | Insulator & fittings for 132kV & 33kV system
4F1 | i) | Insulators | 1 | lot
| ii) | Fittings | 1 | lot
4G | Steel structures for 132kV & 33kV system
4G1 | i) | Deleted
| ii) | Deleted
| iii) | Equipment support structures including nut & bolts | 1 | lot
| iv) | 33kV Cable tray including fitting, fixing accessories | 1 | lot
| v) | LV Cable tray including fitting, fixing accessories | 1 | lot
4H | Power Cables, Cable Termination and GIL
132kV Circuit
4H1 | 145kV Gas Insulated Line (GIL) for one (1) transformer feeders, single-phase/three-phase encloser, which consist of terminating chambers complete with support structure, etc. |  | 60 | m
4H2 | Deleted
33kV Circuit
4H3 | i) | 33kV XLPE, 3x1Cx800sqmm (3 run for each phase) XLPE Cu cables | m | 300
| ii) | Deleted
| iii) | 33kV XLPE cable termination kit with accessories for transformer end | 9 +1 (spare) | set
4J | Control, Protection SAS & Metering
For 132kV control & Protection
4J1 | Control, protection, SAS & metering system with panel including tap changer panel |  | 1 | set
4J2 | Extension of 132kV Busbar Protection |  | 1 | lot
4J3 | Tarrif metering for one transformer bay |  | 1 | lot
For 33kV control & Protection
4J4 | Deleted
4J5 | Deleted
4J6 | Tarrif metering for one transformer bay |  | 1 | lot
4K | Multicore Power & Control Cable
4K1 | Multicore, XLPE, LV Power & Control Cable for control, protection, metering & power circuits
| i) | LV Control Cable | 1 | lot
| ii) | LV Power Cable | 1 | lot
4L | Earthing & lightning protection
4L1 | i) | Extension of earthing system | 1 | lot
| ii) | extension of lighting protection system | 1 | lot
4M | DC Distribution
4M1 | Extension of existing DCDB system |  | 1 | lot
4N | LVAC Distribution
4N1 | Extension of existing LVAC system |  | 1 | lot
4O | Integration with Existing SCADA/NLDC System |  | 1 | lot
4P | Civil Works
4P1 | i) | 132kV Transformer Foundation including oilpit | Refer to Schedule B4
| ii) | Deleted
| iii) | Deleted
| iv) | Outdoor equipment foundation in 132kV switchyard
| v) | Outdoor equipment foundation in 33kV switchyard
| vi) | Cable trench/tunnel with soakpit
| a) | New 33kV XLPE cable trench
| b) | Extension of existing LV Cable Trench
| vii) | Switchyard surface finishing with drainage system
| viii) | Gravelling in switchyard area
4P2 | i) | Testing of Foundation
| a) | Compression test of pile
| ii) | Pile Integrity Test
4Q | Lighting, small power, air conditioning and Ventilation
4Q1 | Lighting (LED type) for ouside building required for bay extension work for security, roadway, switchyard and emergency DC lighting |  | 1 | lot
Subtotal price for New 132/33kV transformer at Bhasantek 132/33kV GIS Substation carried to Schedule 5
Section-5: New 132/33kV transformer at Faridpur 132/33kV AIS Substation
5A | Power Transformer
5A1 | 132/33kV, 80/120MVA (ONAN/ONAF), three phase outdoor type power transformers |  | 1 | Sets
5B | 132kV Air Insulated Switches (AIS)
5B1 | 132kV, 3150A, 40kA/1sec, 50Hz, 650kVp BIL, outdoor type, gang pole operated SF6 Circuit Breakers with spring-stored energy operating mechanism |  | 1 | set
5B2 | 132kV, 3150A, 40kA/1sec, 50Hz, 650kVp BIL, motor operated center break disconnectors without earthing switch |  | 2 | set
5B3 | 132kV, 3150A, 40kA/1sec, 50Hz, 650kVp BIL, motor operated center break disconnectors with earthing switch |  | 1 | set
5B4 | Single-phase, 3-core, 132kV, 40kA/1sec, 50Hz, 650kVp BIL outdoor type inductive voltage transformers (IVT) |  | 3 | nos.
5B5 | 132kV, 40kA/1sec, 50Hz ,650kVp BIL, four core, multi ratio, outdoor post type current transformer |  | 3 | nos.
5B6 | 120kV rated voltage, 10kA nominal discharge current, 50Hz, Heavy duty station class, gapless metal oxide type, single phase surge arresters |  | 3 | nos.
5C | 33kV Air Insulated Switches (AIS)
5C1 | 33kV, 2500A, 31.5kA/1sec, 50Hz, 170kVp BIL, outdoor type, gang operated vacuum Circuit Breakers with spring-stored energy operating mechanism |  | 1 | set
5C2 | Single-phase, 4-core, 33kV, 31.5kA/1sec, 50Hz, 170kVp BIL, post type current transformer |  | 3 | nos.
5C3 | 33kV, 2500A, 31.5kA/1sec, 50Hz, 170kVp BIL, post type, disconnectors without earth switch |  | 1 | set
5C4 | Single-phase, 3-core, 33kV, 31.5kA/1sec, 50Hz, 170kVp BIL, post type inductive voltage transformer |  | 3 | nos.
5C5 | 30kV rated voltage, 10kA nominal discharge current, 50Hz, Heavy duty station class, single phase surge arresters |  | 6 | nos.
5C6 | 33kV rated voltage porcelain type post insulator for main bus. |  | 6 | nos.
5D | Conductor and clamp connectors for Mainbus, Jackbus & Equipment connection for 132kV & 33kV system
5D1 | 132kV
| i) | Rigid tubular bus / Flexible conductor for main bus, jackbus,jumper,equipment connections | 1 | lot
| ii) | Clamps & Connectors | 1 | lot
33kV
| iv) | Rigid tublar bus for main bus | 1 | lot
| v) | Rigid tubular bus / Flexible conductor for jackbus,jumper,equipment connections | 1 | lot
| vi) | Clamps & Connectors | 1 | lot
5E | Insulator & fittings for 132kV & 33kV system
5E1 | i) | Insulators | 1 | lot
| ii) | Fittings | 1 | lot
5F | Steel structures for 132kV & 33kV system
5F1 | 132kV
| i) | Equipment structure with nut & bolts
| a) | CB | 1 | set
| b) | DS | 3 | set
| c) | CT | 3 | nos.
| d) | IVT | 3 | nos.
| e) | LA | 3 | nos.
| ii) | Gantry structure with nut & bolts
| a) | Deleted
| b) | Deleted
33kV
| iii) | Equipment structure with nut & bolts
| a) | PI | 6 | nos.
| b) | CB | 1 | set
| c) | DS | 1 | set
| d) | CT | 3 | nos.
| e) | IVT | 3 | nos.
| f) | LA | 6 | nos.
| g) | Outdoor type 33kV XLPE cable termination | 2 | set
| iv) | Extension of existing LV Cable tray including fitting, fixing accessories | 1 | lot
| v) | 33kV power cable tray including fitting, fixing accessories | 1 | lot
5G | Power Cables & Cable Termination
132kV Circuit
5G1 | Deleted
33kV Circuit
5G2 | i) | 33kV XLPE, 3x1Cx800sqmm (3 run for each phase) XLPE Cu cables | m | 1000
| ii) | 33kV XLPE cable termination kit with accessories | 18+2 (spare) | set
5H | Control, Protection SAS & Metering
For 132kV control & Protection
5H1 | Control, protection, & metering system with panel including tap changer panel |  | 1 | set
5H2 | Tarrif metering for one transformer bay |  | 1 | lot
For 33kV control & Protection
5H3 | Control, protection, & metering system with panel for transformer circuits |  | 1 | lot
5H4 | Tarrif metering for one transformer bay |  | 1 | lot
5J | Multicore Power & Control Cable
5J1 | Multicore, XLPE, LV Power & Control Cable for control, protection, metering & power circuits
| i) | LV Control Cable | 1 | Lot
| ii) | LV Power Cable | 1 | Lot
5K | Earthing & lightning protection
5K1 | i) | Extension of earthing system | 1 | lot
| ii) | Extension of lighting protection system | 1 | lot
5L | DC Distribution
5L1 | Extension of existing DCDB system |  | 1 | lot
5L2 | Deleted
5M | LVAC Distribution
5M1 | Extension of existing LVAC system |  | 1 | lot
5N | Integration with Existing SCADA/NLDC System |  | 1 | lot
5O | Civil Works
5O1 | i) | 132kV transformer foundation including oilpit | Refer to Schedule B4
| ii) | Outdoor gantry foundation in 132kV switchyard
| a) | Deleted
| iii) | Outdoor equipment foundation in 132kV switchyard
| a) | CB
| b) | DS
| c) | CT
| d) | IVT
| e) | LA
| iv) | Outdoor equipment foundation in 33kV switchyard
| a) | PI
| b) | CB
| c) | DS
| d) | CT
| e) | IVT
| f) | LA
| g) | Outdoor type cable sealing end
| v) | Deleted
| vi) | Deleted
| vii) | Cable trench/tunnel with soakpit
| a) | Extension of existing LV Cable Trench
| viii) | Switchyard surface finishing with drainage system (excluding surface drain)
| ix) | Graveiling in switchyard area
| x) | Surface drain
| xi) | Internal road
| a) | 6m wide road
5O2 | i) | Testing of Foundation
| a) | Compression test of pile
| ii) | Pile Integrity Test
5O3 | i) | Dismantling existing abandoned tower
5P | Lighting, small power, air conditioning and Ventilation
5P1 | Lighting (LED type) for ouside building required for bay extension work for security, roadway, switchyard and emergency DC lighting |  | 1 | lot
Subtotal price for New 132/33kV transformer at Faridpur 132/33kV AIS Substation carried to Schedule 5
Section-6: 132/33kV transformer replacement at Madaripur 132/33kV AIS Substation
6A | Power Transformer (replaced)
6A1 | 132/33kV, 80/120 MVA (ONAN/ONAF), three phase outdoor type power transformers |  | 2 | set
6B | 132 Air Insulated Switchgear (AIS) (Replaced)
6B1 | 132kV, 3150A, 40kA/1sec, 50Hz, 650kVp BIL, outdoor type, gang pole operated SF6 Circuit Breakers with spring-stored energy operating mechanism |  | 2 | set
6B2 | Single-phase, 4-core, multi ratio, 132kV, 40kA/1sec, 50Hz, 650kVp BIL, outdoor, post type current transformer |  | 6 | nos.
6B3 | Single-phase, 3-core, multi ratio, 132kV, 40kA/1sec, 50Hz, 650kVp BIL, outdoor, inductive type voltage transformer. |  | 6 | nos.
6C | 33kV Air Insulated Switches (AIS)
6C1 | 33kV, 2500A, 31.5kA/1sec, 50Hz, 170kVp BIL, outdoor type, gang pole operated vacuum Circuit Breakers with spring-stored energy operating mechanism |  | 2 | set
6C2 | 33kV, 2500A, 31.5kA/1sec, 50Hz, 170kVp BIL, post type, disconnectors without earth switch |  | 2 | set
6C3 | Single-phase, 4-core, 33kV, 31.5kA/1sec, 50Hz, 170kVp BIL, post type current transformer |  | 6 | nos.
6C4 | 30kV rated voltage, 10kA nominal discharge current, 50Hz, Heavy duty station class, single phase surge arresters |  | 3 | nos.
6D | Flexible Conductor, clamps & connectors for busbar,jackbus, jumper & equipment connection(132kV & 33kV)
6D1 | i) | Flexible conductor for jackbus,jumper,equipment connections | 1 | lot
| ii) | Clamps & Connectors | 1 | lot
6E | Insulator & fittings
6E1 | i) | Insulator | 1 | lot
| ii) | Fittings | 1 | lot
6F | Steel structures & Cable tray
6F1 | i) | Modification of existing Equipment support structures including nut & bolts (132kV & 33kV) | 1 | lot
| ii) | Deleted
| iii) | New equipment structure with nut & bolts (132kV VT) | 3 | nos.
| iv) | New equipment structure with nut & bolts (33kV LA) | 3 | nos.
| v) | Cable tray including fitting, fixing accessories | 1 | lot
6G | Control, Protection SAS & Metering
For 132kV control & Protection
6G1 | Complete Control, protection, & metering system with panel including tap changer panel for 132kV Side of Transformer Bay. (Tr-2) |  | 1 | set
6G2 | Tap changer panel for 132kV Side of Transformer Bay. (Tr-3) |  | 1 | set
6G3 | Modification of existing control and protection panel to integrate the new replaced transformers for 132kV Side of Transformer Bay. (Tr-3) |  | 1 | set
For 33kV control & Protection
6G4 | Modification of existing control and protection panel to integrate the new replaced transformers for 33kV Side of Transformer Bay. (Tr-2 & 3) |  | 2 | set
6H | Multicore Cables
6H1 | Multicore, XLPE, LV Power & Control Cable for control, protection,metering & power circuits
| i) | LV Control Cable | 1 | lot
| ii) | LV Power Cable | 1 | lot
6I | Earthing & lightning protection
6I1 | earthing system for renovation portion |  | 1 | lot
6J | Dismantle arrengement
6J1 | i) | Removal, Shifting & Handover 75 MVA three phase power transformer | Refer to Schedule B4
| ii) | Removal, Shifting & Handover 41 MVA three phase power transformer
| iii) | Dismantle of Existing equipment & hand over to store (132 kV)
| a) | CB
| b) | CT
| b) | VT
| iv) | Dismantle of Existing equipment structure & hand over to store (132 kV)
| v) | Dismantle of Existing equipment & hand over to store (33 kV)
| a) | CB
| b) | DS
| c) | CT
| vi) | Dismantling of existing CRP and RTCC panels
| vii) | Dismantle of Existing equipment structure & hand over to store (33kV)
6K | Civil Works
6K1 | i) | 132kV power transformer foundation | Refer to Schedule B4
| ii) | Modification of equipment foundation in 132kV switchyard for CB & CT
| iii) | Modification of equipment foundation in 33kV switchyard for CB, CT & DS
| iv) | Deleted
| v) | Outdoor equipment foundation in 33kV switchyard
| a) | LA
| vi) | Surface drain
6K2 | i) | Testing of Foundation
| a) | Compression test of pile
| ii) | Pile Integrity Test
6K3 | i) | Dismantiling & removal of existing structure & civil foundation as required.
6K4 | i) | Complete civil works and installation works required for connecting one existing 50/75MVA 132/33kV transformer to the existing system in interim basis
Subtotal price for 132/33kV transformer replacement at Madaripur 132/33kV AIS Substation carried to Schedule 5
Section-7: 132/33kV transformer replacement at Pabna 132/33kV AIS Substation
7A | Power Transformer (replaced)
7A1 | 132/33kV, 80/120 MVA (ONAN/ONAF), three phase outdoor type power transformers |  | 2 | set
7B | 132 Air Insulated Switchgear (AIS) (Replaced)
7B1 | Deleted
7B2 | Deleted
7B3 | Deleted
7C | 33kV Air Insulated Switches (AIS)
7C1 | 33kV, 2500A, 31.5kA/1sec, 50Hz, 170kVp BIL, outdoor type, gang pole operated vacuum Circuit Breakers with spring-stored energy operating mechanism |  | 2 | set
7C2 | 33kV, 2500A, 31.5kA/1sec, 50Hz, 170kVp BIL, post type, disconnectors without earth switch |  | 2 | set
7C3 | Single-phase, 4-core, 33kV, 31.5kA/1sec, 50Hz, 170kVp BIL, post type current transformer |  | 6 | nos.
7D | Flexible Conductor, clamps & connectors for busbar,jackbus, jumper & equipment connection(132kV & 33kV)
7D1 | i) | Flexible conductor for jackbus,jumper,equipment connections | 1 | lot
| ii) | Clamps & Connectors | 1 | lot
7E | Insulator & fittings
7E1 | i) | Insulator | 1 | lot
| ii) | Fittings | 1 | lot
7F | Steel structures & Cable tray
7F1 | i) | Modification of Equipment support structures including nut & bolts | 1 | lot
| ii) | Cable tray including fitting, fixing accessories | 1 | lot
7G | Control, Protection SAS & Metering
For 132kV control & Protection
7G1 | Control, protection, & metering system with panel including tap changer panel (Tr-3) |  | 1 | set
7G2 | Tap changer panel for 132kV Side of Transformer Bay (Tr-2) |  | 1 | set
7G3 | Modification of existing control and protection panel to integrate the new replaced transformers for 132kV Side of Transformer Bay. (Tr-2) |  | 1 | set
For 33kV control & Protection
7G4 | Modification of existing control and protection panel to integrate the new replaced transformers for 33kV Side of Transformer Bay. (Tr-2 & 3) |  | 2 | set
7H | Batteries, Chargers & DC distribution board
7H1 | Deleted
7I | Multicore Cables
7I1 | Multicore, XLPE, LV Power & Control Cable for control, protection,metering & power circuits
| i) | LV Control Cable | 1 | lot
| ii) | LV Power Cable | 1 | lot
7J | Earthing & lightning protection
7J1 | Earthing system for renovation portion |  | 1 | lot
7K | Dismantle arrengement
7K1 | i) | Removal, Shifting & Handover 75 MVA three phase power transformer | Refer to Schedule B4
| ii) | Removal, Shifting & Handover 41 MVA three phase power transformer
| iii) | Dismantle of Existing equipment & hand over to store (33 kV)
| a) | CB
| b) | DS
| c) | CT
| iv) | Dismantling of existing CRP and RTCC panels
| v) | Dismantle of Existing equipment structure & hand over to store (33 kV)
7L | Civil Works
7L1 | i) | 132kV power transformer foundation | Refer to Schedule B4
| ii) | Blast Wall
| iii) | Modification of equipment foundation in 33kV switchyard for CB, CT & DS
| iv) | Deleted
7L2 | i) | Testing of Foundation
| a) | Compression test of pile
| ii) | Pile Integrity Test
7L3 | i) | Dismantiling & removal of existing structure & civil foundation as required.
7L4 | i) | Complete civil works and installation works required for connecting one existing 50/75MVA 132/33kV transformer to the existing system in interim basis
Subtotal price for 132/33kV transformer replacement at Pabna 132/33kV AIS Substation carried to Schedule 5
Section-8: Extension of 02 AIS bays at existing Pabna 132/33kV AIS Substation
8A | 145 kV Indoor Type Air Insulated Switchgear (AIS)
8A1 | 132kV, 3150A, 40kA/1sec, 50Hz, 650kVp BIL, outdoor type, single pole operated SF6 Circuit Breakers with spring-stored energy operating mechanism |  | 2 | set
8A2 | 132kV, 3150A, 40kA/1sec, 50Hz, 650kVp BIL, center break, post type, disconnectors without earth switch |  | 6 | set
8A3 | 132kV, 3150A, 40kA/1sec, 50Hz, 650kVp BIL, center break, post type, disconnectors with earth switch |  | 2 | set
8A4 | Single-phase, 4-core, multi ratio, 132kV, 40kA/1sec, 50Hz, 650kVp BIL, post type current transformer |  | 6 | nos.
8A5 | Single-phase, 3-core, multi ratio, 132kV, 40kA/1sec, 50Hz, 650kVp BIL, post type inductive voltage transformer |  | 6 | nos.
8A6 | 120kV rated voltage, 10kA nominal discharge current, 50Hz, Heavy duty station class, single phase surge arresters |  | 6 | nos.
8B | Flexible conductor and clamp connectors for Mainbus, Jackbus & Equipment connection for 132kV system
8B1 | Flexible conductorsfor bus and jumper, insulators, fittings including all necessary clamps and connectors for extension work
| i) | Flexible conductor for main bus | 1 | lot
| ii) | Rigid tubular bus / Flexible conductor for jackbus,jumper,equipment connections | 1 | lot
| iii) | Clamps & Connectors | 1 | lot
8C | Insulator & fittings
8C1 | i) | Insulator | 1 | lot
| ii) | Fittings | 1 | lot
8D | Steel Structures
8D1 | Steel Structures for gantry and equipment supports required for this extension work
| i) | Equipment structure with nut & bolts
| a) | CB | 2 | set
| b) | DS | 8 | set
| c) | CT | 6 | nos.
| d) | VT | 6 | nos.
| e) | LA | 6 | nos.
| ii) | Gantry structure with nut & bolts
| a) | Gantry column | 10 | nos.
| b) | Gantry beam | 6 | nos.
| iii) | Extension of existing LV Cable tray including fitting, fixing accessories | 1 | lot
8E | Control, Protection, SAS and Metering
145kV Circuits
8E1 | Control, Protection, & monitoring Function for overhead line circuits |  | 2 | set
Each Comprising
| i) | Control panel with Mimic & all accessories including monitoring | 1 | set
| ii) | Protection main relay (Main & Backup) | 2 | set
| iii) | Auxiliary relay (TCS, Lockout etc.) | 1 | set
| iv) | Complete Protection Panel including wiring, lighting, humidity controller, heater & other accessories | 1 | set
8E2 | Tarif metering |  | 1 | lot
| i) | Meters | 4 | nos.
| i) | Panel including wiring, lighting,heater, humidity sensor & other accessories | 1 | lot
8F | SCADA system for Telecontrol and Telemetering
8F1 | Extension/modification of complete design, supply, delivery, installation, testing & commissioning of hardware (Furnished sub-rack, Transducer etc.) and software to provide the telecontrol & telemetering facilities required at the existing National Load Despatch Center (NLDC) at Rampura and backup station at Siddhirganj for integration of extension of 132kV Pabna substation. All necessary modification works in the software of RTU and master station of NLDC at Rampura & Siddhirganj are to be carried out. Scope of supply work in Pabna Substation shall include cables, separate panel with wiring & all other accessories needed for the extension work. Therefore, necessary hardware & software shall be installed here (if required) |  | 1 | lot
8G | Fibre Optic Multiplexer Equipment for Communication and Protection
8G1 | One (01) complete lot of equipment for upgradation of existing fibre optic multiplexer equipment at local and remote end Substation for protection, SCADA & communication for required part of substation, shall be designed, supplied, delivered, installed, tested and commissioned and integrated into the existing system, under this contract. Fibre optic multiplexer equipment is to be provided for - |  | 1 | lot
21 (or 87 with built-in 21) relay carrier signal (main and back-up) for each transmission line protection (through fibre cores)
SCADA data from switchgear and control system
Hot-line telephone system
8G2 | A lot of Armoured Underground Optical Fibre (24 cores) cables from terminal box at gantry structure to MDF (Main distribution Frame)/ODF shall be designed, supplied, delivered, installed, tested and commissioned, including supply and installation of MDF/ODF and digital cables, for required part of substation each comprising of – i. One (01) lot of Underground optical fiber cable, armoured, 24 core ii. One (01) lot of Outdoor termination box |  | 1 | lot
8H | Multicore Power & Control Cable
8H1 | Multicore, XLPE, LV Power & Control Cable for control, protection, metering & power circuits
| i) | LV Control Cable | 1 | Lot
| ii) | LV Power Cable | 1 | Lot
8I | Earthing & lightning protection
8I1 | Extension of earthing system |  | 1 | lot
8I2 | Extension of lighting protection system |  | 1 | lot
8J | DC Distribution
8J1 | Extension of existing 110V DCDB system |  | 1 | lot
8J2 | Extension of existing 48V DCDB system |  | 1 | lot
8K | LVAC Distribution
8K1 | Extension of existing LVAC system |  | 1 | lot
8L | Civil Works
8L1 | Complete land development & slope protection |  | Refer to Schedule B4
| i) | Complete compacted land development with carried/dredged earthfilling
| ii) | Slope protection
| a) | Slope (1V:2H) protection with turfing
8L2 | Complete civil items required for outdoor works
| i) | Outdoor gantry foundation in 132kV switchyard
| a) | Gantry column
| ii) | Outdoor equipment foundation in 132kV switchyard
| a) | CB
| b) | DS
| c) | CT
| d) | VT
| e) | LA
| iii) | Internal road
| a) | Extension of internal road
| iv) | Cable trench/tunnel with soakpit
| a) | Extension and modification of existing LV Cable Trench
| v) | Switchyard surface finishing with drainage system
| vi) | Gravelling in switchyard area
| vii) | Extension of existing surface drain
| viii) | Extension of existing boundary fence
8L3 | i) | Testing of Foundation
| a) | Uplift test of pile
| ii) | Pile Integrity Test
8L4 | i) | Dismantiling & removal of existing structure & civil foundation as required (existing fence etc.)
8L5 | i) | Complete civil works in existing control building to accommodate the equipment which is in the scope of work
8M | Lighting, small power, air conditioning and Ventilation
8M1 | Lighting (LED type) for ouside building required for bay extension work for security, roadway, switchyard and emergency DC lighting |  | 1 | lot
8M2 | Deleted
Subtotal price for Extension of 02 AIS bays existing 132/33kV AIS Substation at Pabna carried to Schedule 5
Section-9: 36kV Capacitor banks at Panchagarh 132/33kV AIS Substation
9A | Capacitor Bank
9A1 | Capacitor Bank (33kV, 15 MVar, 50 Hz) |  | 2 | set
9A2 | Damping Reactor (6%, 36 kV, 410A) |  | 6 | nos.
9A3 | Neutral Current Transformers for unbalanced protection, 15VA, 5P10 |  | 2 | nos.
9A4 | Key interlocking system |  | 2 | set
9B | 33kV Switchgear
9B1 | 33kV, 1250A, 31.5kA/1sec, 50Hz, 170kVp BIL, outdoor type, gang pole operated SF6 Circuit Breakers with spring-stored energy operating mechanism |  | 2 | set
9B2 | 33kV, 1250A, 31.5kA/1sec, 50Hz, 170kVp BIL, post type, disconnectors without earth switch |  | 2 | set
9B3 | Single-phase, 3-core, 33kV, 31.5kA/1sec, 50Hz, 170kVp BIL, post type current transformer |  | 6 | nos.
9B4 | 30kV rated voltage, 10kA nominal discharge current, 50Hz, Heavy duty station class, single phase surge arresters |  | 12 | nos.
9C | Control, Protection and Metering
9C1 | 33kV Control, Metering and Protection Panel with associated meters and relays |  | 2 | set
9D | LV and HV cable including accessories
9D1 | 33kV 1Cx500mm2 XLPE Power cable with laying |  | 300 | m
9D2 | 33kV Cable termination kit with connection material for both ends (three phase per set) |  | 4 | set
9D3 | Multi-core cable for control, indication and protection |  | 1 | lot
9E | Conductor, Steel Structure, Insulator & Hardware & Fittings
9E1 | Flexible Conductor/Al Tube, clamps & connectors for main bus, Jackbus,Jumper & equipment Connection
| i) | Flexible Conductor/Al Tube for main bus, jackbus, jumper, equipment connections | 1 | lot
| ii) | Clamps & Connectors | 1 | lot
9E2 | Insulator & Fittings
| i) | Insulator | 1 | lot
| ii) | Fittings | 1 | lot
9E3 | Steel structures & cable tray
| i) | Gantry structure with nut & bolts
| a) | Deleted
| b) | Deleted
| iii) | Equipment support structures including nut & bolts
| a) | Capacitor bank | 2 | set
| b) | Reactor | 6 | nos.
| c) | NCT | 2 | nos.
| d) | CB | 2 | set
| e) | DS | 2 | set
| f) | CT | 6 | nos.
| g) | LA | 12 | nos.
| h) | Outdoor type 33kV XLPE cable termination | 4 | set
| iv) | Deleted
| v) | LV Cable tray including fitting, fixing accessories | 1 | lot
9F | Earthing and Lightning Protection System
9F1 | Earthing system for extended part |  | 1 | lot
9F2 | Lighting Protection System for extended part |  | 1 | lot
9G | DC Distribution
9G1 | Extension of DC Distribution System with necessary material for new bays/equipment |  | 1 | lot
9H | LVAC Distribution
9H1 | Extension of LVAC Distribution System with necessary material for new bays/equipment |  | 1 | lot
9I | Lighting, Small Power
9I1 | Outdoor switchyard Lighting, Small Power
| i) | Outdoor Small power (extended part) | 1 | lot
| ii) | Outdoor Lighting (extended part) | 1 | lot
9J | Civil Works
9J1 | Complete outdoor civil works |  | Refer to Schedule B4
| i) | Outdoor gantry foundation
| a) | Deleted
| ii) | Outdoor equiment foundation in 33kV switchyard
| a) | Capacitor bank
| b) | Reactor
| c) | NCT
| d) | CB
| e) | DS
| f) | CT
| g) | LA
| h) | Outdoor type 33kV XLPE cable termination
| iii) | Cable trench/tunnel with soakpit
| a) | Extension of LV cable trenches
| v) | Internal road
| a) | Extension of 3m wide road
| vi) | Switchyard surface finishing with drainage system
| vii) | Gravelling in switchyard area
| viii) | Chain linked fence with gate around capacitor bank
9J2 | i) | Modification of existing control room to accommodate new panels
Subtotal price for 36kV Capacitor banks at Panchagarh 132/33kV AIS Substation carried to Schedule 5
Section-10: 36kV Capacitor banks at Thakurgaon 132/33kV AIS Substation
10A | Capacitor Bank
10A1 | Capacitor Bank (33kV, 15 MVar, 50 Hz) |  | 3 | set
10A2 | Damping Reactor (0.2%, 36 kV, 410A) |  | 9 | nos.
10A3 | Neutral Current Transformers for unbalanced protection, 15VA, 5P10 |  | 3 | nos.
10A4 | Key interlocking system |  | 3 | set
10B | 33kV Switchgear
10B1 | 33kV, 1250A, 31.5kA/1sec, 50Hz, 170kVp BIL, outdoor type, gang pole operated SF6 Circuit Breakers with spring-stored energy operating mechanism |  | 3 | set
10B2 | 33kV, 1250A, 31.5kA/1sec, 50Hz, 170kVp BIL, post type, disconnectors without earth switch |  | 3 | set
10B3 | Single-phase, 3-core, 33kV, 31.5kA/1sec, 50Hz, 170kVp BIL, post type current transformer |  | 9 | nos.
10B4 | 30kV rated voltage, 10kA nominal discharge current, 50Hz, Heavy duty station class, single phase surge arresters |  | 18 | nos.
10C | Control, Protection and Metering
10C1 | 33kV Control, Metering and Protection Panel with associated meters and relays |  | 3 | set
10D | LV and HV cable including accessories
10D1 | 33kV 1Cx500mm2 XLPE Power cable with laying |  | 600 | m
10D2 | 33kV Cable termination kit with connection material for both ends (three phase per set) |  | 6 | set
10D3 | Multi-core cable for control, indication and protection |  | 1 | lot
10E | Conductor, Steel Structure, Insulator & Hardware & Fittings
10E1 | Flexible Conductor/Al Tube, clamps & connectors for main bus, Jackbus,Jumper & equipment Connection
| i) | Flexible Conductor/Al Tube for main bus, jackbus, jumper, equipment connections | 1 | lot
| ii) | Clamps & Connectors | 1 | lot
10E2 | Insulator & Fittings
| i) | Insulator | 1 | lot
| ii) | Fittings | 1 | lot
10E3 | Steel structures & cable tray
| i) | Gantry structure with nut & bolts
| a) | Gantry column | 6 | nos.
| b) | Gantry beam | 10 | nos.
| iii) | Equipment support structures including nut & bolts
| a) | Capacitor bank | 3 | set
| b) | Reactor | 9 | nos.
| c) | NCT | 3 | nos.
| d) | CB | 3 | set
| e) | DS | 3 | set
| f) | CT | 9 | nos.
| g) | LA | 18 | nos.
| h) | Outdoor type 33kV XLPE cable termination | 6 | set
| iv) | Deleted
| v) | LV Cable tray including fitting, fixing accessories | 1 | lot
10F | Earthing and Lightning Protection System
10F1 | Earthing system for extended part |  | 1 | lot
10F2 | Lighting Protection System for extended part |  | 1 | lot
10G | DC Distribution
10G1 | Extension of DC Distribution System with necessary material for new bays/equipment |  | 1 | lot
10H | LVAC Distribution
10H1 | Extension of LVAC Distribution System with necessary material for new bays/equipment |  | 1 | lot
10I | Lighting, Small Power
10I1 | Outdoor switchyard Lighting, Small Power
| i) | Outdoor Small power (extended part) | 1 | lot
| ii) | Outdoor Lighting (extended part) | 1 | lot
10J | Civil Works
10J1 | Complete outdoor civil works |  | Refer to Schedule B4
| i) | Outdoor gantry foundation in 33kV switchyard
| a) | Gantry column
| ii) | Outdoor equiment foundation in 33kV switchyard
| a) | Capacitor bank
| b) | Reactor
| c) | NCT
| d) | CB
| e) | DS
| f) | CT
| g) | LA
| h) | Outdoor type 33kV XLPE cable termination
| iii) | Cable trench with soakpit
| a) | Extension of LV cable trenches
| iv) | Internal road
| a) | Extension of 3m wide road
| v) | Switchyard surface finishing with drainage system
| vi) | Gravelling in switchyard area
| vii) | Chain linked fence with gate around capacitor bank
102 | i) | Modification of existing control room to accommodate new panels
Subtotal price for 36kV Capacitor banks at Thakurgaon 132/33kV AIS Substation carried to Schedule 5
Section-11: 36kV Capacitor banks at Joypurhat 132/33kV AIS Substation
11A | Capacitor Bank
11A1 | Capacitor Bank (33kV, 15 MVar, 50 Hz) |  | 2 | set
11A2 | Damping Reactor (0.2%, 36 kV, 410A) |  | 6 | nos.
11A3 | Neutral Current Transformers for unbalanced protection, 15VA, 5P10 |  | 2 | nos.
11A4 | Key interlocking system |  | 2 | set
11B | 33kV Switchgear
11B1 | 33kV, 1250A, 31.5kA/1sec, 50Hz, 170kVp BIL, outdoor type, gang pole operated SF6 Circuit Breakers with spring-stored energy operating mechanism |  | 2 | set
11B2 | 33kV, 1250A, 31.5kA/1sec, 50Hz, 170kVp BIL, post type, disconnectors without earth switch |  | 2 | set
11B3 | Single-phase, 3-core, 33kV, 31.5kA/1sec, 50Hz, 170kVp BIL, post type current transformer |  | 6 | nos.
11B4 | 30kV rated voltage, 10kA nominal discharge current, 50Hz, Heavy duty station class, single phase surge arresters |  | 12 | nos.
11C | Control, Protection and Metering
11C1 | 33kV Control, Metering and Protection Panel with associated meters and relays |  | 2 | set
11D | LV and HV cable including accessories
11D1 | 33kV 1Cx500mm2 XLPE Power cable with laying |  | 300 | m
11D2 | 33kV Cable termination kit with connection material for both ends (three phase per set) |  | 4 | set
11D3 | Multi-core cable for control, indication and protection |  | 1 | lot
11E | Conductor, Steel Structure, Insulator & Hardware & Fittings
11E1 | Flexible Conductor/Al Tube, clamps & connectors for main bus, Jackbus,Jumper & equipment Connection
| i) | Flexible Conductor/Al Tube for main bus, jackbus, jumper, equipment connections | 1 | lot
| ii) | Clamps & Connectors | 1 | lot
11E2 | Insulator & Fittings
| i) | Insulator | 1 | lot
| ii) | Fittings | 1 | lot
11E3 | Steel structures & cable tray
| i) | Gantry structure with nut & bolts
| a) | Gantry column | 4 | nos.
| b) | Gantry beam | 6 | nos.
| iii) | Equipment support structures including nut & bolts
| a) | Capacitor bank | 2 | set
| b) | Reactor | 6 | nos.
| c) | NCT | 2 | nos.
| d) | CB | 2 | set
| e) | DS | 2 | set
| f) | CT | 6 | nos.
| g) | LA | 12 | nos.
| h) | Outdoor type 33kV XLPE cable termination | 4 | set
| iv) | Deleted
| v) | LV Cable tray including fitting, fixing accessories | 1 | lot
11F | Earthing and Lightning Protection System
11F1 | Earthing system for extended part |  | 1 | lot
11F2 | Lighting Protection System for extended part |  | 1 | lot
11G | DC Distribution
11G1 | Extension of DC Distribution System with necessary material for new bays/equipment |  | 1 | lot
11H | LVAC Distribution
11H1 | Extension of LVAC Distribution System with necessary material for new bays/equipment |  | 1 | lot
11I | Lighting, Small Power
11I1 | Outdoor switchyard Lighting, Small Power
| i) | Outdoor Small power (extended part) | 1 | lot
| ii) | Outdoor Lighting (extended part) | 1 | lot
11J | Civil Works
11J1 | Complete outdoor civil works |  | Refer to Schedule B4
| i) | Outdoor gantry foundation in 33kV switchyard
| a) | Gantry column
| ii) | Outdoor equiment foundation in 33kV switchyard
| a) | Capacitor bank
| b) | Reactor
| c) | NCT
| d) | CB
| e) | DS
| f) | CT
| g) | LA
| h) | Outdoor type 33kV XLPE cable termination
| iii) | Cable trench with soakpit
| a) | Extension of LV cable trenches
| iv) | Internal road
| a) | Extension of 3m wide road
| v) | Switchyard surface finishing with drainage system
| vi) | Gravelling in switchyard area
| vii) | Chain linked fence with gate around capacitor bank
11J2 | i) | Modification of existing control room to accommodate new panels
Subtotal price for 36kV Capacitor banks at Joypurhat 132/33kV AIS Substation carried to Schedule 5
Section-12: 36kV Capacitor banks at Coxbazar 132/33kV AIS Substation
12A | Capacitor Bank
12A1 | Capacitor Bank (33kV, 15 MVar, 50 Hz) |  | 4 | set
12A2 | Damping Reactor (0.2%, 36 kV, 410A) |  | 12 | nos.
12A3 | Neutral Current Transformers for unbalanced protection, 15VA, 5P10 |  | 4 | nos.
12A4 | Key interlocking system |  | 4 | set
12B | 33kV Switchgear
12B1 | 33kV, 1250A, 31.5kA/1sec, 50Hz, 170kVp BIL, gang pole operated SF6 Circuit Breakers with spring-stored energy operating mechanism |  | 4 | set
12B2 | 33kV, 1250A, 31.5kA/1sec, 50Hz, 170kVp BIL, post type, disconnectors without earth switch |  | 4 | set
12B3 | Single-phase, 3-core, 33kV, 31.5kA/1sec, 50Hz, 170kVp BIL, post type current transformer |  | 12 | nos.
12B4 | 30kV rated voltage, 10kA nominal discharge current, 50Hz, Heavy duty station class, single phase surge arresters |  | 6 | nos.
12C | Control, Protection and Metering
12C1 | 33kV Control, Metering and Protection Panel with associated meters and relays (one set CRP shall consist two cap. Banks control, protection and metering) |  | 2 | set
12D | LV and HV cable including accessories
12D1 | 33kV 1Cx800mm2 XLPE Power cable with laying |  | 600 | m
12D2 | Outdoor cable termination kit (suitable for 33kV XLPE 800sqmm Cu Cable) |  | 2 | set
12D3 | Plug and socket (male and female part) of GIS cable termination kit (suitable for 33kV XLPE 800sqmm Cu Cable) |  | 2 | set
12D4 | Multi-core cable for control, indication and protection |  | 1 | lot
12E | Conductor, Steel Structure, Insulator & Hardware & Fittings
12E1 | Flexible Conductor/Al Tube, clamps & connectors for main bus, Jackbus,Jumper & equipment Connection
| i) | Flexible Conductor/Al Tube for main bus, jackbus, jumper, equipment connections | 1 | lot
| ii) | Clamps & Connectors | 1 | lot
12E2 | Insulator & Fittings
| i) | Insulator | 1 | lot
| ii) | Fittings | 1 | lot
12E3 | Steel structures & cable tray
| i) | Gantry structure with nut & bolts
| a) | Beam | 16 | nos.
| b) | Column | 12 | nos.
| iii) | Equipment support structures including nut & bolts
| a) | Capacitor bank | 4 | set
| b) | Reactor | 12 | nos.
| c) | NCT | 4 | nos.
| d) | CB | 4 | set
| e) | DS | 4 | set
| f) | CT | 12 | nos.
| g) | LA | 6 | nos.
| h) | Outdoor type 33kV XLPE cable termination | 4 | set
| iv) | 33kV power cable tray including fitting, fixing accessories | 1 | lot
| v) | LV Cable tray including fitting, fixing accessories | 1 | lot
12F | Earthing and Lightning Protection System
12F1 | i) | Earthing system for new capacitor banks | 1 | lot
| ii) | Lighting Protection System for extended part | 1 | lot
12G | DC Distribution
12G1 | Modification and Extension of DC Distribution System with necessary material for new bays/equipment |  | 1 | lot
12H | LVAC Distribution
12H1 | Modification and extension of LVAC Distribution System with necessary material for new bays/equipment |  | 1 | lot
12I | Lighting, Small Power
12I1 | Outdoor switchyard Lighting, Small Power
| i) | Outdoor Small power (extended part) | 1 | lot
| ii) | Outdoor Lighting (extended part) | 1 | lot
12J | Civil Works
12J1 | Complete outdoor civil works
| i) | Outdoor gantry foundation in 33kV switchyard | Refer to Schedule B4
| a) | Gantry column
| ii) | Outdoor Equiment foundation in 33kV switchyard
| a) | Capacitor bank
| b) | Reactor
| c) | NCT
| d) | CB
| e) | DS
| f) | CT
| g) | LA
| h) | Outdoor type 33kV XLPE cable termination
| iii) | Cable trench/tunnel with soakpit
| a) | Modification of existing 33kV power cable trench
| b) | Modification of existing control room to accommodate new panels
| c) | Modification and extension of LV cable trenches
| iv) | Internal road
| a) | Extension of 3m wide road
| v) | Switchyard surface finishing with drainage system
| vi) | Gravelling in switchyard area
| vii) | Chain linked fence with gate around capacitor bank
12J2 | i) | Dismantling of existing CRP of existing capacitor banks and return to PGCB's store
| ii) | Dismantling of existing 33kV cable and return to PGCB's store
Subtotal price for 36kV indoor type Capacitor banks at Coxbazar 132/33kV AIS Substation carried to Schedule 5
Section-13: 36kV Capacitor banks at Chuadanga 132/33kV AIS Substation
13A | Capacitor Bank
13A1 | Capacitor Bank (33kV, 15 MVar, 50 Hz) |  | 2 | set
13A2 | Damping Reactor (0.2%, 36 kV, 410A) |  | 6 | nos.
13A3 | Neutral Current Transformers for unbalanced protection, 15VA, 5P10 |  | 2 | nos.
13A4 | Key interlocking system |  | 2 | set
13B | 33kV Switchgear
13B1 | 33kV, 1250A, 31.5kA/1sec, 50Hz, 170kVp BIL, outdoor type, gang pole operated SF6 Circuit Breakers with spring-stored energy operating mechanism |  | 2 | set
13B2 | 33kV, 1250A, 31.5kA/1sec, 50Hz, 170kVp BIL, post type, disconnectors without earth switch |  | 2 | set
13B3 | Single-phase, 3-core, 33kV, 31.5kA/1sec, 50Hz, 170kVp BIL, post type current transformer |  | 6 | nos.
13B4 | 30kV rated voltage, 10kA nominal discharge current, 50Hz, Heavy duty station class, single phase surge arresters |  | 12 | nos.
13C | Control, Protection and Metering
13C1 | 33kV Control, Metering and Protection Panel with associated meters and relays |  | 2 | set
13D | LV and HV cable including accessories
13D1 | 33kV 1Cx500mm2 XLPE Power cable with laying |  | 300 | m
13D2 | 33kV Cable termination kit with connection material for both ends (three phase per set) |  | 4 | set
13D3 | Multi-core cable for control, indication and protection |  | 1 | lot
13E | Conductor, Steel Structure, Insulator & Hardware & Fittings
13E1 | Flexible Conductor/Al Tube, clamps & connectors for main bus, Jackbus,Jumper & equipment Connection
| i) | Flexible Conductor/Al Tube for main bus, jackbus, jumper, equipment connections | 1 | lot
| ii) | Clamps & Connectors | 1 | lot
13E2 | Insulator & Fittings
| i) | Insulator | 1 | lot
| ii) | Fittings | 1 | lot
13E3 | Steel structures & cable tray
| i) | Gantry structure with nut & bolts
| a) | Deleted
| b) | Deleted
| iii) | Equipment support structures including nu t& bolts
| a) | Capacitor bank | 2 | set
| b) | Reactor | 6 | nos.
| c) | NCT | 2 | nos.
| d) | CB | 2 | set
| e) | DS | 2 | set
| f) | CT | 6 | nos.
| g) | LA | 12 | nos.
| h) | Outdoor type 33kV XLPE cable termination | 4 | set
| iv) | Deleted
| v) | LV Cable tray including fitting, fixing accessories | 1 | lot
13F | Earthing and Lightning Protection System
13F1 | Earthing system for extended part |  | 1 | lot
13F2 | Lighting Protection System for extended part |  | 1 | lot
13G | DC Distribution
13G1 | Extension of DC Distribution System with necessary material for new bays/equipment |  | 1 | lot
13H | LVAC Distribution
13H1 | Extension of LVAC Distribution System with necessary material for new bays/equipment |  | 1 | lot
13I | Lighting, Small Power
13I1 | Outdoor switchyard Lighting, Small Power
| i) | Outdoor Small power (extended part) | 1 | lot
| ii) | Outdoor Lighting (extended part) | 1 | lot
13J | Civil Works
13J1 | Complete outdoor civil works |  | Refer to Schedule B4
| i) | Outdoor gantry foundation
| a) | Deleted
| ii) | Outdoor equiment foundation in 33kV switchyard
| a) | Capacitor bank
| b) | Reactor
| c) | NCT
| d) | CB
| e) | DS
| f) | CT
| g) | LA
| h) | Outdoor type 33kV XLPE cable termination
| iii) | Cable trench/tunnel with soakpit
| a) | Extension of LV cable trenches
| v) | Internal road
| a) | Extension of 3m wide road
| vi) | Gravelling in switchyard area
| vii) | Chain linked fence with gate around capacitor bank
13J2 | i) | Modification of existing control room to accommodate new panels
Subtotal price for 36kV Capacitor banks at Chuadanga 132/33kV AIS Substation carried to Schedule 5
Section-14: 36kV Capacitor banks at Bhandaria 132/33kV AIS Substation
14A | Capacitor Bank
14A1 | Capacitor Bank (33kV, 15 MVar, 50 Hz) |  | 3 | set
14A2 | Damping Reactor (0.2%, 36 kV, 410A) |  | 9 | nos.
14A3 | Neutral Current Transformers for unbalanced protection, 15VA, 5P10 |  | 3 | nos.
14A4 | Key interlocking system |  | 3 | set
14B | 33kV Switchgear
14B1 | 33kV, 1250A, 31.5kA/1sec, 50Hz, 170kVp BIL, outdoor type, gang pole operated SF6 Circuit Breakers with spring-stored energy operating mechanism |  | 3 | set
14B2 | 33kV, 1250A, 31.5kA/1sec, 50Hz, 170kVp BIL, post type, disconnectors without earth switch |  | 3 | set
14B3 | Single-phase, 3-core, 33kV, 31.5kA/1sec, 50Hz, 170kVp BIL, post type current transformer |  | 9 | nos.
14B4 | 30kV rated voltage, 10kA nominal discharge current, 50Hz, Heavy duty station class, single phase surge arresters |  | 18 | nos.
14C | Control, Protection and Metering
14C1 | 33kV Control, Metering and Protection Panel with associated meters and relays |  | 3 | set
14D | LV and HV cable including accessories
14D1 | 33kV 1Cx500mm2 XLPE Power cable with laying |  | 600 | m
14D2 | 33kV Cable termination kit with connection material for both ends (three phase per set) |  | 6 | set
14D3 | Multi-core cable for control, indication and protection |  | 1 | lot
14E | Conductor, Steel Structure, Insulator & Hardware & Fittings
14E1 | Flexible Conductor/Al Tube, clamps & connectors for main bus, Jackbus,Jumper & equipment Connection
| i) | Flexible Conductor/Al Tube for main bus, jackbus, jumper, equipment connections | 1 | lot
| ii) | Clamps & Connectors | 1 | lot
14E2 | Insulator & Fittings
| i) | Insulator | 1 | lot
| ii) | Fittings | 1 | lot
14E3 | Steel structures & cable tray
| i) | Gantry structure with nut & bolts
| a) | Gantry column | 4 | nos.
| b) | Gantry beam | 5 | nos.
| iii) | Equipment support structures including nut & bolts
| a) | Capacitor bank | 3 | set
| b) | Reactor | 9 | nos.
| c) | NCT | 3 | nos.
| d) | CB | 3 | set
| e) | DS | 3 | set
| f) | CT | 9 | nos.
| g) | LA | 18 | nos.
| h) | Outdoor type 33kV XLPE cable termination | 6 | set
| iv) | Deleted
| v) | LV Cable tray including fitting, fixing accessories | 1 | lot
14F | Earthing and Lightning Protection System
14F1 | Earthing system for extended part |  | 1 | lot
14F2 | Lighting Protection System for extended part |  | 1 | lot
14G | DC Distribution
14G1 | Extension of DC Distribution System with necessary material for new bays/equipment |  | 1 | lot
14H | LVAC Distribution
14H1 | Extension of LVAC Distribution System with necessary material for new bays/equipment |  | 1 | lot
14I | Lighting, Small Power
14I1 | Outdoor switchyard Lighting, Small Power
| i) | Outdoor Small power (extended part) | 1 | lot
| ii) | Outdoor Lighting (extended part) | 1 | lot
14J | Civil Works
14J1 | Complete outdoor civil works |  | Refer to Schedule B4
| i) | Outdoor gantry foundation in 33kV switchyard
| a) | Gantry column
| ii) | Outdoor equiment foundation in 33kV switchyard
| a) | Capacitor bank
| b) | Reactor
| c) | NCT
| d) | CB
| e) | DS
| f) | CT
| g) | LA
| h) | Outdoor type 33kV XLPE cable termination
| iii) | Cable trench/tunnel with soakpit
| a) | Extension of LV cable trenches
| iv) | Internal road
| a) | Extension of 3m wide road
| v) | Switchyard surface finishing with drainage system
| vi) | Gravelling in switchyard area
| vii) | Chain linked fence with gate around capacitor bank
14J2 | i) | Modification of existing control room to accommodate new panels
Subtotal price for 36kV Capacitor banks at Bhandaria 132/33kV AIS Substation carried to Schedule 5

## Schedule B3
Design, Supply, Installation and Commissioning of Power Transformers and Capacitor Banks with associated switchgears on turnkey basis under Capacity Enhancement of Existing Grid Substations and Transmission Lines. (Package-2, Lot-1)
(Contract No.: PGCB/
Schedule B3: Design Services
|  |  |  | Foreign Currency (in .......) |  | Local Currency (BDT)
No. | Description | Unit | Quantity (1) | Unit Price Foreign Portion (2) | Total Price Foreign Portion (3)=(1)x(2) | Unit Price Local Portion (4) | Total Price Local Portion (5)=(1)x(4)
1 | Control, Protection, SAS & Metering for 400kV and 132kV Bays of 400/138/33kV Transformer and Fire Fighting System at Kaliakoir 400/230/132kV AIS Substation
| Design and engineering services, local and foreign part | Lump sum | 1 | All Design Cost for this Contract is deemed to be included in Schedule 1, 2 & 4
Subtotal to Schedule 5 - Grand Total
2 | New 230/138/34.5kV transformer at Agargaon 230/132/33kV GIS Substation
| Design and engineering services, local and foreign part | Lump sum | 1 | All Design Cost for this Contract is deemed to be included in Schedule 1, 2 & 4
Subtotal to Schedule 5 - Grand Total
3 | 230/132/33kV transformer replacement at Tongi 230/132/33kV AIS Substation
| Design and engineering services, local and foreign part | Lump sum | 1 | All Design Cost for this Contract is deemed to be included in Schedule 1, 2 & 4
Subtotal to Schedule 5 - Grand Total
4 | New 132/33kV transformer at Bhasantek 132/33kV GIS Substation
| Design and engineering services, local and foreign part | Lump sum | 1 | All Design Cost for this Contract is deemed to be included in Schedule 1, 2 & 4
Subtotal to Schedule 5 - Grand Total
5 | New 132/33kV transformer at Faridpur 132/33kV AIS Substation
| Design and engineering services, local and foreign part | Lump sum | 1 | All Design Cost for this Contract is deemed to be included in Schedule 1, 2 & 4
Subtotal to Schedule 5 - Grand Total
6 | 132/33kV transformer replacement at Madaripur 132/33kV AIS Substation
| Design and engineering services, local and foreign part | Lump sum | 1 | All Design Cost for this Contract is deemed to be included in Schedule 1, 2 & 4
Subtotal to Schedule 5 - Grand Total
7 | 132/33kV transformer replacement at Pabna 132/33kV AIS Substation
| Design and engineering services, local and foreign part | Lump sum | 1 | All Design Cost for this Contract is deemed to be included in Schedule 1, 2 & 4
Subtotal to Schedule 5 - Grand Total
8 | Extension of 02 AIS bays existing 132/33kV AIS Substation at Pabna
| Design and engineering services, local and foreign part | Lump sum | 1 | All Design Cost for this Contract is deemed to be included in Schedule 1, 2 & 4
Subtotal to Schedule 5 - Grand Total
9 | 36kV Capacitor banks at Panchagarh 132/33kV AIS Substation
| Design and engineering services, local and foreign part | Lump sum | 1 | All Design Cost for this Contract is deemed to be included in Schedule 1, 2 & 4
Subtotal to Schedule 5 - Grand Total
10 | 36kV Capacitor banks at Thakurgaon 132/33kV AIS Substation
| Design and engineering services, local and foreign part | Lump sum | 1 | All Design Cost for this Contract is deemed to be included in Schedule 1, 2 & 4
Subtotal to Schedule 5 - Grand Total
11 | 36kV Capacitor banks at Joypurhat 132/33kV AIS Substation
| Design and engineering services, local and foreign part | Lump sum | 1 | All Design Cost for this Contract is deemed to be included in Schedule 1, 2 & 4
Subtotal to Schedule 5 - Grand Total
12 | 36kV Capacitor banks at Coxbazar 132/33kV AIS Substation
| Design and engineering services, local and foreign part | Lump sum | 1 | All Design Cost for this Contract is deemed to be included in Schedule 1, 2 & 4
Subtotal to Schedule 5 - Grand Total
13 | 36kV Capacitor banks at Chuadanga 132/33kV AIS Substation
| Design and engineering services, local and foreign part | Lump sum | 1 | All Design Cost for this Contract is deemed to be included in Schedule 1, 2 & 4
Subtotal to Schedule 5 - Grand Total
14 | 36kV Capacitor banks at Bhandaria 132/33kV AIS Substation
| Design and engineering services, local and foreign part | Lump sum | 1 | All Design Cost for this Contract is deemed to be included in Schedule 1, 2 & 4
Subtotal to Schedule 5 - Grand Total

## Schedule B4
Schedule B4: Installation and Other Services
(For detailed description of price schedule items please refer to Schedule A: Scope of Works, clause 1.3, volume 3 of 3 of the bidding document)
[5 empty] | Foreign Currency (in .......) |  | Local Currency (BDT)
No. | Equipment |  | Quantity (1) | Unit | Unit Price Foreign Portion (2) | Total Price Foreign Portion (3)=(1)x(2) | Unit Price Local Portion (4) | Total Price Local Portion (5)=(1)x(4)
Section-1: Control, Protection, SAS & Metering for 400kV and 132kV Bays of 400/138/33kV Transformer and Fire Fighting System at Kaliakoir 400/230/132kV AIS Substation
1A | Fire Fighting System for Power Transformer
1A1 | Water Spray System (WSS) type Fire Fighting System for one (01) no. of auto transformer. There shall have provision for extension of this WSS type Fire Fighting System for one (01) no. of additional auto transformer. |  | 1 | Lot
1J | Control, Protection SAS & Metering
For 400kV control & Protection
1J1 | Control, protection, SAS & metering system with panel for 400kV bay of one (01) no. of Auto-Transformerf |  | 1 | set
1J2 | Extension of existing busbar protection system (Main-1 & Main-2) to incorporate 400kV bay of one (01) no. of Auto-Transformer |  | 1 | lot
1J3 | Deleted
1J4 | Tarrif metering for 400kV bay of one (01) no. of Auto-Transformer. |  | 1 | lot
1J5 | Deleted
For 132kV control & Protection
1J6 | Control, protection, SAS & metering system with panel for 132kV bay of one (01) no. of Auto-Transformer |  | 1 | set
1J7 | Extension of existing busbar protection system (Main-1 & Main-2) to incorporate 132kV bay of one (01) no. of Auto-Transformer. |  | 1 | lot
1J8 | Extension of existing DFDR system to incorporate 132kV bay of one (01) no. of Auto-Transformer |  | 1 | lot
1J9 | Tarrif metering for 132kV bay of one (01) no. of Auto-Transformer. |  | 1 | lot
For 33kV control & Protection
1J10 | Deleted
1J11 | Deleted
1K | Multicore Power & Control Cable
Multicore, XLPE, LV Power & Control Cable for control, protection, metering & power circuits
1K1 | i) | LV Control Cable | 1 | lot
| ii) | LV Power Cable | 1 | lot
1O | Integration with Existing SCADA/NLDC System |  | 1 | lot
1Q | Civil Works
1Q1 | i) | Cable trench/tunnel with soakpit
| a) | Modification of existing cable trench | 1 | lot
| b) | Extension of existing cable trench | 60 | m
| ii) | Switchyard surface finishing with drainage system | 1440 | sq.m
| iii) | Internal road (4.5m) | 400 | meter
| iv) | Surface drain | 400 | meter
| v) | Boundary wall with RCC retaining wall | 400 | meter
1Q2 | i) | Testing of Foundation
| a) | Compression test of pile | 1 | nos.
| b) | Uplift test of pile | 1 | nos.
| ii) | Pile Integrity Test | 15 | nos.
1Q3 | Complete land development
| i) | Complete compacted land development with carried/ dredged earth filling | 5000 | cubic meter
1R | Lighting, small power, air conditioning and Ventilation
1R1 | Lighting (LED type) for ouside building required for security, roadway, switchyard and emergency DC lighting |  | 1 | lot
Subtotal price for New 400/138/33kV transformers at Kaliakoir 400/132/33kV AIS Substation carried to Schedule 5
#REF!
Section-2: New 230/138/34.5kV transformer at Agargaon 230/132/33kV GIS Substation
2A | Power Transformer
2A1 | 230/138/34.5kV, 225/300MVA (ONAN/ONAF), 3Φ outdoor type auto transformers |  | 1 | set
2A2 | Deleted
2A3 | Deleted
2B | 245kV Gas Insulated Switchgear (GIS)
2B1 | 245kV GIS Auto Transformer Feeder Bay |  | 1 | set
2C | 145kV Gas Insulated Switchgear (GIS)
2C1 | 145kV GIS Auto Transformer Feeder Bay |  | 1 | set
2D | 132kV and 33kV Air Insulated Switches (AIS)
2D1 | 120kV rated voltage, 10kA nominal discharge current, 50Hz, Heavy duty station class, gapless metal oxide type, single phase surge arresters |  | 3 | nos.
2D2 | Single-phase,3-core, 33kV, 31.5kA/1sec, 50Hz, 170kVp BIL, post type inductive voltage transformer. |  | 3 | nos.
2D3 | 30kV rated voltage, 10kA nominal discharge current, 50Hz, Heavy duty station class, single phase AIS surge arresters |  | 3 | nos.
2E | Conductor for Mainbus, Jackbus & Equipment connection for 230kV, 132kV & 33kV
2E1 | i) | Flexible conductor for jackbus,jumper,equipment connections | 1 | lot
| ii) | Clamps & Connectors | 1 | lot
2F | Insulator & fittings for 230kV, 132kV & 33kV system
2F1 | i) | Insulators | 1 | lot
| ii) | Fittings | 1 | lot
2G | Steel structures for 230kV, 132kV, & 33kV system
2G1 | i) | Gantry Beam and Column including nut & bolts | 1 | lot
| ii) | Equipment support structures including nut & bolts | 1 | lot
| iii) | 132kV Cable tray including fitting, fixing accessories | 1 | lot
| iv) | 33kV Cable tray including fitting, fixing accessories | 1 | lot
| v) | LV Cable tray including fitting, fixing accessories | 1 | lot
2H | Power Cables, Cable Termination & GIL
230kV Circuit
2H1 | 245kV Gas Insulated Line (GIL) for one (1) transformer feeders, single-phase/three-phase encloser, which consist of terminating chambers complete with support structure, etc. |  | m | 60
2H2 | Deleted
132kV Circuit
2H3 | i) | 132kV XLPE, 1Cx1600sqmm (1 run for each phase) XLPE Cu cables | m | 180
| ii) | Deleted
| iii) | 132kV XLPE cable termination kit with accessories for transformer end | 3 | set
2J | Control, Protection SAS & Metering
For 230kV control & Protection
2J1 | Control, protection, SAS & metering system with panel including tap changer panel |  | 1 | set
2J2 | Extension of 230kV Busbar Protection |  | 1 | lot
2J3 | Extension of existing DFDR system |  | 1 | lot
2J4 | Tarrif metering for one transformer bay |  | 1 | lot
For 132kV control & Protection
2J5 | Control, protection, SAS & metering system with panel for transformer circuits |  | 1 | set
2J6 | Extension of 132kV Busbar Protection |  | 1 | lot
2J7 | Extension of existing DFDR system |  | 1 | lot
2J8 | Tarrif metering for one transformer bay |  | 1 | lot
For 33kV control & Protection
2J9 | Deleted
2J10 | Deleted
2K | Multicore Power & Control Cable
Multicore, XLPE, LV Power & Control Cable for control, protection, metering & power circuits
2K1 | i) | LV Control Cable | 1 | lot
| ii) | LV Power Cable | 1 | lot
2L | Earthing & lightning protection
2L1 | i) | Extension of earthing system | 1 | lot
| ii) | extension of lighting protection system | 1 | lot
2M | DC Distribution
2M1 | Extension of existing DCDB system |  | 1 | lot
2N | LVAC Distribution
2N1 | Extension of existing LVAC system |  | 1 | lot
2O | Integration with Existing SCADA/NLDC System |  | 1 | lot
2P | Civil Works
2P1 | i) | 230kV Transformer foundation including oilpit | 1 | nos.
| ii) | Deleted
| iii) | Deleted
| iv) | Deleted
| v) | Outdoor equipment foundation in 230kV switchyard | 1 | lot
| vi) | Outdoor equipment foundation in 132kV switchyard | 1 | lot
| vii) | Outdoor equipment foundation in 33kV switchyard | 1 | lot
| viii) | Cable trench/tunnel with soakpit
| a) | Extension of existing LV Cable Trench | 1 | lot
| b) | Extension and modification of 132kV cable trench | 1 | lot
| ix) | Switchyard surface finishing with drainage system | 1 | lot
| x) | Gravelling in switchyard area | 1 | lot
| xi) | Online DGA foundation | 1 | set
2P2 | i) | Testing of Foundation
| a) | Compression test of pile | 1 | nos.
| ii) | Pile Integrity Test | 3 | nos.
2P3 | i) | Dismantiling & removal of existing structure & civil foundation as required (road, fence etc.) | 1 | lot
2P4 | Relocation of 33kV Switchyard
| i) | 33kV auxiliary transformer foundation including NGR | 1 | lot
| ii) | Outdoor gantry foundation in 33kV switchyard | 1 | lot
| iii) | Outdoor equipment foundation in 33kV switchyard | 1 | lot
| iv) | Cable trench/tunnel with soakpit
| a) | Extension and modification of existing LV cable trench | 1 | lot
| b) | Extension and modification of existing 33kV cable trench | 1 | lot
| v) | Switchyard surface finishing with drainage system | 1 | lot
| vi) | Gravelling in switchyard area | 1 | lot
| vii) | Chain linked fencing with gate | 1 | lot
2P5 | Deleted
2Q | Lighting, small power, air conditioning and Ventilation
2Q1 | Lighting (LED type) for ouside building required for bay extension work for security, roadway, switchyard and emergency DC lighting |  | 1 | lot
Subtotal price for New 230/138/34.5kV transformers at Agargaon 230/132kV GIS Substation carried to Schedule 5
Section-3: 230/132/33kV transformer replacement at Tongi 230/132/33kV AIS Substation
3A | Power Transformer (replaced) and earthing transformer (new)
3A1 | 230/132/33kV, 350/450 MVA (ONAN/ONAF), three phase outdoor type auto transformers |  | 2 | set
3A2 | 33/0.415 kV, 350kVA, three phase outdoor type earthing/auxiliary Zig-Zag transformer with associated outdoor neutral CTs |  | 2 | set
3A3 | On-line Dissolved Gas monitoring system for 230/132/33kV auto transformers |  | 2 | set
3A4 | Water Spray System (WSS) type Fire Fighting System for new two (2) nos. of auto transformers |  | 1 | lot
3A5 | Emergency DG set for Water Spray System (WSS) type Fire Fighting System |  | 1 | set
3B | 230 Air Insulated Switchgear (AIS) (Replaced)
3B1 | 230kV, 3150A, 50kA/1sec, 50Hz, 1050kVp BIL, outdoor type, gang pole operated SF6 Circuit Breakers with spring-stored energy operating mechanism. |  | 2 | set
3B2 | 230kV, 3150A, 50kA/1sec, 50Hz, 1050kVp BIL, outdoor type, single pole operated SF6 Circuit Breakers with spring-stored energy operating mechanism. |  | 1 | set
3B3 | 230kV, 3150A, 50kA/1sec, 50Hz, 1050kVp BIL, center break, disconnectors without earthing switch. |  | 6 | set
3B4 | 230kV, 3150A, 50kA/1sec, 50Hz, 1050kVp BIL, center break, disconnectors with earthing switch. |  | 2 | set
3B5 | single-phase, 5-core, multi ratio, 230kV, 50kA/1sec, 50Hz, 1050kVp BIL, post type current transformer. |  | 12 | nos.
3B6 | single-phase, 3-core, 230kV, 50kA/1sec, 50Hz, 1050kVp BIL outdoor type inducitive voltage transformers (IVT). |  | 6 | nos.
3C | 132 Air Insulated Switchgear (AIS) (Replaced)
3C1 | Deleted
3C2 | Deleted
3C3 | 132kV, 3150A, 40kA/1sec, 50Hz, 650kVp BIL, center break, disconnectors without earthing switch |  | 12 | set
3C4 | 132kV, 3150A, 40kA/1sec, 50Hz, 650kVp BIL, center break, disconnectors with earthing switch |  | 2 | set
3C5 | single-phase, 4-core, multi ratio, 132kV, 40kA/1sec, 50Hz, 650kVp BIL, post type current transformer |  | 24 | nos.
3D | 33kV Air Insulated Switches (AIS)
3D1 | Single-phase, 3-core, 33kV, 31.5kA/1sec, 50Hz, 170kVp BIL, post type inductive voltage transformer. |  | 6 | nos.
3D2 | 30kV rated voltage, 10kA nominal discharge current, 50Hz, Heavy duty station class, single phase AIS surge arresters |  | 6 | nos.
3D3 | 33kV, 630A, 31.5kA/1sec, 50Hz, 170kVp BIL, outdoor type, gang operated vacuum Circuit Breakers with spring-stored energy operating mechanism. |  | 2 | set
3D4 | 33kV, 630A, 31.5kA/1sec, 50Hz, 170kVp BIL, post type, disconnectors with earth switch |  | 2 | set
3D5 | single-phase, 3-core, 33kV, 31.5kA/1sec, 50Hz, 170kVp BIL, post type current transformer. |  | 6 | nos.
3E | Flexible Conductor, clamps & connectors for busbar,jackbus,jumper & equipment connection(230kV, 132kV & 33kV)
3E1 | i) | Flexible conductor for jackbus,jumper,equipment connections | 1 | lot
| ii) | Clamps & Connectors | 1 | lot
3F | Insulator & fittings
3F1 | i) | Insulator | 1 | lot
| ii) | Fittings | 1 | lot
3G | Steel structures & Cable tray
3G1 | i) | Gantry structure with nut & bolts (230kV)
| a) | Gantry column | 3 | nos.
| b) | Gantry beam | 2 | nos.
| ii) | Modification of exsisting Equipment support structures including nut & bolts (230kV, 132kV) | 1 | lot
| iii) | Equipment support structures including nut & bolts (33kV)
| a) | VT | 6 | nos.
| b) | LA | 6 | nos.
| c) | CB | 2 | set
| d) | DS | 2 | set
| e) | CT | 6 | nos.
| iv) | Online DGA support structure | 2 | set
| v) | Cable tray including fitting, fixing accessories | 1 | lot
3H | Control, Protection SAS & Metering
For 230kV control & Protection
3H1 | Complete protection system with panel including tap changer panel for 230kV Side of Transformer Bay (T02). |  | 1 | set
3H2 | tap changer panel for 230kV Side of Transformer Bay (T03). |  | 1 | set
3H3 | Modification of existing control panel to integrate 230kV Side of the newly replaced transformers and Transformer Bays |  | 2 | set
3H4 | Modification of existing protection panel to integrate 230kV Side of the newly replaced transformer (T03) and Transformer Bay. |  | 1 | set
3H5 | Replacement of existing 230kV busbar (both main-1 and main-2) protection system with new busbar protection system (low impedance type decentralized numerical busbar protection system) including new busbar protection panel for all 230kV existing seven (7) bays (line bays & transformer bays). |  | 1 | lot
For 132kV control & Protection
3H6 | complete protection system with panel for 132kV Side of Transformer Bay (T02). |  | 1 | set
3H7 | Modification of existing protection panel to integrate 132kV Side of the newly replaced transformer (T03) and Transformer Bay |  | 1 | set
3H8 | Modification of existing control panels to integrate 132kV Side of the newly replaced transformers and Transformer Bays. |  | 2 | set
3H9 | Replacement of existing 132kV busbar (both main-1 and main-2) protection system with new busbar protection system (low impedance type decentralized numerical busbar protection system) including new busbar protection panel for all 132kV existing eighteen (18) bays (line bays and transformer bays). |  | 1 | lot
For 33kV control & Protection
3H10 | Complete Control, protection, & metering system with panel for tertiary side of transformer. |  | 2 | set
3H11 | Tarrif metering for two transformer bay |  | 1 | lot
3I | Multicore Cables
3I1 | Multicore, XLPE, LV Power & Control Cable for control, protection,metering & power circuits
| i) | LV Control Cable | 1 | lot
| ii) | LV Power Cable | 1 | lot
3J | Earthing & lightning protection
3J1 | earthing system for renovation portion |  | 1 | lot
3K | Dismantle arrangement
3K1 | i) | Removal, Shifting & Handover 75 MVA single phase power transformer | 6 | nos.
| ii) | Dismantling of existing gantry structure and handover to store (230kV)
| a) | Gantry beam | 2 | nos.
| b) | Gantry column | 3 | nos.
| ii) | Dismantle of Existing equipment & hand over to store (230kV and 132 kV)
| a) | CB | 3 | set
| b) | DS | 22 | set
| c) | CT | 36 | nos.
| d) | VT | 6 | nos.
| e) | Dismantiling of existing Protection panel and RTCC panel (230kV and 132kV) | 4 | nos.
| iii) | Dismantle of Existing equipment structure & hand over to store (132 kV) | 1 | lot
| iv) | Dismantling of existing busbar protection system (both 230kV and 132kV) | 1 | lot
| v) | Dismantle of Existing transformer blast wall | 1 | lot
| vi) | Removal & shifting of existing two (2) sets of 230/132/33kV, 225/300MVA auto transformers (T02 and T03 transformers) at the same substation. Dismantling only the portion of the existing fire fighting system that surrounds the existing T02 and T03 transformers while keeping intact the portion of the existing fire fighting system for existing T01 transformer and handing over of the dismantled items to the store | 1 | lot
3L | Civil Works
3L1 | i) | 230kV power transformer foundation including oilpit | 2 | nos.
| ii) | Outdoor gantry foundation in 230kV switchyard
| a) | Gantry column | 3 | nos.
| iii) | Equipment foundation in 230kV & 132kV for CT, DS, CB and VT | 1 | lot
| iv) | Earthing Transformer foundation | 2 | set
| v) | Internal road
| a) | 6m wide road | 100 | meter
| vi) | Blast wall | 3 | nos.
| vii) | Cable trench/tunnel with soakpit
| a) | Extension and modification of existing LV cable trench | 1 | lot
| viii) | Outdoor Equipment foundation in 33kV switchyard
| a) | VT | 6 | nos.
| b) | LA | 6 | nos.
| c) | CB | 2 | set
| d) | DS | 2 | set
| e) | CT | 6 | nos.
| ix) | Online DGA foundation | 2 | set
3L2 | i) | Testing of Foundation
| a) | Compression test of pile | 1 | nos.
| b) | Uplift test of pile | 1 | nos.
| ii) | Pile Integrity Test | 5 | nos.
3L3 | i) | Dismantiling & removal of existing structure & civil foundation as required. | 1 | lot
3L4 | i) | Complete civil work for CAF Fire fighting system | 1 | lot
Subtotal price for 230/132/33kV transformer replacement at Tongi 230/132/33kV AIS Substation carried to Schedule 5
Section-4: New 132/33kV transformer at Bhasantek 132/33kV GIS Substation
4A | Power Transformer
4A1 | 132/33kV, 80/120MVA (ONAN/ONAF), 3Φ outdoor type power transformer |  | 1 | set
4B | 145kV Gas Insulated Switchgear (GIS)
4B1 | 145kV GIS Auto Transformer Feeder Bay |  | 1 | set
4C | 33kV Gas Insulated Switchgear (GIS)
4C1 | 33kV GIS Auto Transformer Feeder Bay |  | 1 | set
4D | 33kV Air Insulated Switches (AIS)
4D1 | Single-phase,3-core, 33kV, 31.5kA/1sec, 50Hz, 170kVp BIL, post type inductive voltage transformer. |  | 3 | nos.
4D2 | 30kV rated voltage, 10kA nominal discharge current, 50Hz, Heavy duty station class, single phase AIS surge arresters |  | 3 | nos.
4E | Conductor for Mainbus, Jackbus & Equipment connection for 132kV & 33kV
4E1 | i) | Flexible conductor for jackbus,jumper,equipment connections | 1 | lot
| ii) | Clamps & Connectors | 1 | lot
4F | Insulator & fittings for 132kV & 33kV system
4F1 | i) | Insulators | 1 | lot
| ii) | Fittings | 1 | lot
4G | Steel structures for 132kV & 33kV system
4G1 | i) | Deleted
| ii) | Deleted
| iii) | Equipment support structures including nut & bolts | 1 | lot
| iv) | 33kV Cable tray including fitting, fixing accessories | 1 | lot
| v) | LV Cable tray including fitting, fixing accessories | 1 | lot
4H | Power Cables, Cable Termination and GIL
132kV Circuit
4H1 | 145kV Gas Insulated Line (GIL) for one (1) transformer feeders, single-phase/three-phase encloser, which consist of terminating chambers complete with support structure, etc. |  | 60 | m
4H2 | Deleted
33kV Circuit
4H3 | i) | 33kV XLPE, 3x1Cx800sqmm (3 run for each phase) XLPE Cu cables | m | 300
| ii) | Deleted
| iii) | 33kV XLPE cable termination kit with accessories for transformer end | 9 +1 (spare) | set
4J | Control, Protection SAS & Metering
For 132kV control & Protection
4J1 | Control, protection, SAS & metering system with panel including tap changer panel |  | 1 | set
4J2 | Extension of 132kV Busbar Protection |  | 1 | lot
4J3 | Tarrif metering for one transformer bay |  | 1 | lot
For 33kV control & Protection
4J4 | Deleted
4J5 | Deleted
4J6 | Tarrif metering for one transformer bay |  | 1 | lot
4K | Multicore Power & Control Cable
4K1 | Multicore, XLPE, LV Power & Control Cable for control, protection, metering & power circuits
| i) | LV Control Cable | 1 | lot
| ii) | LV Power Cable | 1 | lot
4L | Earthing & lightning protection
4L1 | i) | Extension of earthing system | 1 | lot
| ii) | extension of lighting protection system | 1 | lot
4M | DC Distribution
4M1 | Extension of existing DCDB system |  | 1 | lot
4N | LVAC Distribution
4N1 | Extension of existing LVAC system |  | 1 | lot
4O | Integration with Existing SCADA/NLDC System |  | 1 | lot
4P | Civil Works
4P1 | i) | 132kV Transformer Foundation including oilpit | 1 | nos.
| ii) | Deleted
| iii) | Deleted
| iv) | Outdoor equipment foundation in 132kV switchyard | 1 | lot
| v) | Outdoor equipment foundation in 33kV switchyard | 1 | lot
| vi) | Cable trench/tunnel with soakpit
| a) | New 33kV XLPE cable trench | 1 | lot
| b) | Extension of existing LV Cable Trench | 1 | lot
| vii) | Switchyard surface finishing with drainage system | 1 | lot
| viii) | Gravelling in switchyard area | 1 | lot
4P2 | i) | Testing of Foundation
| a) | Compression test of pile | 1 | nos.
| ii) | Pile Integrity Test | 3 | nos.
4Q | Lighting, small power, air conditioning and Ventilation
4Q1 | Lighting (LED type) for ouside building required for bay extension work for security, roadway, switchyard and emergency DC lighting |  | 1 | lot
Subtotal price for New 132/33kV transformer at Bhasantek 132/33kV GIS Substation carried to Schedule 5
Section-5: New 132/33kV transformer at Faridpur 132/33kV AIS Substation
5A | Power Transformer
5A1 | 132/33kV, 80/120MVA (ONAN/ONAF), three phase outdoor type power transformers |  | 1 | Sets
5B | 132kV Air Insulated Switches (AIS)
5B1 | 132kV, 3150A, 40kA/1sec, 50Hz, 650kVp BIL, outdoor type, gang pole operated SF6 Circuit Breakers with spring-stored energy operating mechanism |  | 1 | set
5B2 | 132kV, 3150A, 40kA/1sec, 50Hz, 650kVp BIL, motor operated center break disconnectors without earthing switch |  | 2 | set
5B3 | 132kV, 3150A, 40kA/1sec, 50Hz, 650kVp BIL, motor operated center break disconnectors with earthing switch |  | 1 | set
5B4 | Single-phase, 3-core, 132kV, 40kA/1sec, 50Hz, 650kVp BIL outdoor type inductive voltage transformers (IVT) |  | 3 | nos.
5B5 | 132kV, 40kA/1sec, 50Hz ,650kVp BIL, four core, multi ratio, outdoor post type current transformer |  | 3 | nos.
5B6 | 120kV rated voltage, 10kA nominal discharge current, 50Hz, Heavy duty station class, gapless metal oxide type, single phase surge arresters |  | 3 | nos.
5C | 33kV Air Insulated Switches (AIS)
5C1 | 33kV, 2500A, 31.5kA/1sec, 50Hz, 170kVp BIL, outdoor type, gang operated vacuum Circuit Breakers with spring-stored energy operating mechanism |  | 1 | set
5C2 | Single-phase, 4-core, 33kV, 31.5kA/1sec, 50Hz, 170kVp BIL, post type current transformer |  | 3 | nos.
5C3 | 33kV, 2500A, 31.5kA/1sec, 50Hz, 170kVp BIL, post type, disconnectors without earth switch |  | 1 | set
5C4 | Single-phase, 3-core, 33kV, 31.5kA/1sec, 50Hz, 170kVp BIL, post type inductive voltage transformer |  | 3 | nos.
5C5 | 30kV rated voltage, 10kA nominal discharge current, 50Hz, Heavy duty station class, single phase surge arresters |  | 6 | nos.
5C6 | 33kV rated voltage porcelain type post insulator for main bus. |  | 6 | nos.
5D | Conductor and clamp connectors for Mainbus, Jackbus & Equipment connection for 132kV & 33kV system
5D1 | 132kV
| i) | Rigid tubular bus / Flexible conductor for main bus, jackbus,jumper,equipment connections | 1 | lot
| ii) | Clamps & Connectors | 1 | lot
33kV
| iv) | Rigid tublar bus for main bus | 1 | lot
| v) | Rigid tubular bus / Flexible conductor for jackbus,jumper,equipment connections | 1 | lot
| vi) | Clamps & Connectors | 1 | lot
5E | Insulator & fittings for 132kV & 33kV system
5E1 | i) | Insulators | 1 | lot
| ii) | Fittings | 1 | lot
5F | Steel structures for 132kV & 33kV system
5F1 | 132kV
| i) | Equipment structure with nut & bolts
| a) | CB | 1 | set
| b) | DS | 3 | set
| c) | CT | 3 | nos.
| d) | IVT | 3 | nos.
| e) | LA | 3 | nos.
| ii) | Gantry structure with nut & bolts
| a) | Deleted
| b) | Deleted
33kV
| iii) | Equipment structure with nut & bolts
| a) | PI | 6 | nos.
| b) | CB | 1 | set
| c) | DS | 1 | set
| d) | CT | 3 | nos.
| e) | IVT | 3 | nos.
| f) | LA | 6 | nos.
| g) | Outdoor type 33kV XLPE cable termination | 2 | set
| iv) | Extension of existing LV Cable tray including fitting, fixing accessories | 1 | lot
| v) | 33kV power cable tray including fitting, fixing accessories | 1 | lot
5G | Power Cables & Cable Termination
132kV Circuit
5G1 | Deleted
33kV Circuit
5G2 | i) | 33kV XLPE, 3x1Cx800sqmm (3 run for each phase) XLPE Cu cables | m | 1000
| ii) | 33kV XLPE cable termination kit with accessories | 18+2 (spare) | set
5H | Control, Protection SAS & Metering
For 132kV control & Protection
5H1 | Control, protection, & metering system with panel including tap changer panel |  | 1 | set
5H2 | Tarrif metering for one transformer bay |  | 1 | lot
For 33kV control & Protection
5H3 | Control, protection, & metering system with panel for transformer circuits |  | 1 | lot
5H4 | Tarrif metering for one transformer bay |  | 1 | lot
5J | Multicore Power & Control Cable
5J1 | Multicore, XLPE, LV Power & Control Cable for control, protection, metering & power circuits
| i) | LV Control Cable | 1 | Lot
| ii) | LV Power Cable | 1 | Lot
5K | Earthing & lightning protection
5K1 | i) | Extension of earthing system | 1 | lot
| ii) | Extension of lighting protection system | 1 | lot
5L | DC Distribution
5L1 | Extension of existing DCDB system |  | 1 | lot
5L2 | Deleted
5M | LVAC Distribution
5M1 | Extension of existing LVAC system |  | 1 | lot
5N | Integration with Existing SCADA/NLDC System |  | 1 | lot
5O | Civil Works
5O1 | i) | 132kV transformer foundation including oilpit | 1 | nos.
| ii) | Outdoor gantry foundation in 132kV switchyard
| a) | Deleted
| iii) | Outdoor equipment foundation in 132kV switchyard
| a) | CB | 1 | set
| b) | DS | 3 | set
| c) | CT | 3 | nos.
| d) | IVT | 3 | nos.
| e) | LA | 3 | nos.
| iv) | Outdoor equipment foundation in 33kV switchyard
| a) | PI | 6 | nos.
| b) | CB | 1 | set
| c) | DS | 1 | set
| d) | CT | 3 | nos.
| e) | IVT | 3 | nos.
| f) | LA | 6 | nos.
| g) | Outdoor type cable sealing end | 6 | nos.
| v) | Deleted
| vi) | Deleted
| vii) | Cable trench/tunnel with soakpit
| a) | Extension of existing LV Cable Trench | 1 | lot
| viii) | Switchyard surface finishing with drainage system (excluding surface drain) | 1 | lot
| ix) | Graveiling in switchyard area | 1 | lot
| x) | Surface drain | 850 | meter
| xi) | Internal road
| a) | 6m wide road | 50 | meter
5O2 | i) | Testing of Foundation
| a) | Compression test of pile | 1 | nos.
| ii) | Pile Integrity Test | 2 | nos.
5O3 | i) | Dismantling existing abandoned tower | 1 | lot
5P | Lighting, small power, air conditioning and Ventilation
5P1 | Lighting (LED type) for ouside building required for bay extension work for security, roadway, switchyard and emergency DC lighting |  | 1 | lot
Subtotal price for New 132/33kV transformer at Faridpur 132/33kV AIS Substation carried to Schedule 5
Section-6: 132/33kV transformer replacement at Madaripur 132/33kV AIS Substation
6A | Power Transformer (replaced)
6A1 | 132/33kV, 80/120 MVA (ONAN/ONAF), three phase outdoor type power transformers |  | 2 | set
6B | 132 Air Insulated Switchgear (AIS) (Replaced)
6B1 | 132kV, 3150A, 40kA/1sec, 50Hz, 650kVp BIL, outdoor type, gang pole operated SF6 Circuit Breakers with spring-stored energy operating mechanism |  | 2 | set
6B2 | Single-phase, 4-core, multi ratio, 132kV, 40kA/1sec, 50Hz, 650kVp BIL, outdoor, post type current transformer |  | 6 | nos.
6B3 | Single-phase, 3-core, multi ratio, 132kV, 40kA/1sec, 50Hz, 650kVp BIL, outdoor, inductive type voltage transformer. |  | 6 | nos.
6C | 33kV Air Insulated Switches (AIS)
6C1 | 33kV, 2500A, 31.5kA/1sec, 50Hz, 170kVp BIL, outdoor type, gang pole operated vacuum Circuit Breakers with spring-stored energy operating mechanism |  | 2 | set
6C2 | 33kV, 2500A, 31.5kA/1sec, 50Hz, 170kVp BIL, post type, disconnectors without earth switch |  | 2 | set
6C3 | Single-phase, 4-core, 33kV, 31.5kA/1sec, 50Hz, 170kVp BIL, post type current transformer |  | 6 | nos.
6C4 | 30kV rated voltage, 10kA nominal discharge current, 50Hz, Heavy duty station class, single phase surge arresters |  | 3 | nos.
6D | Flexible Conductor, clamps & connectors for busbar,jackbus, jumper & equipment connection(132kV & 33kV)
6D1 | i) | Flexible conductor for jackbus,jumper,equipment connections | 1 | lot
| ii) | Clamps & Connectors | 1 | lot
6E | Insulator & fittings
6E1 | i) | Insulator | 1 | lot
| ii) | Fittings | 1 | lot
6F | Steel structures & Cable tray
6F1 | i) | Modification of existing Equipment support structures including nut & bolts (132kV & 33kV) | 1 | lot
| ii) | Deleted
| iii) | New equipment structure with nut & bolts (132kV VT) | 3 | nos.
| iv) | New equipment structure with nut & bolts (33kV LA) | 3 | nos.
| v) | Cable tray including fitting, fixing accessories | 1 | lot
6G | Control, Protection SAS & Metering
For 132kV control & Protection
6G1 | Complete Control, protection, & metering system with panel including tap changer panel for 132kV Side of Transformer Bay. (Tr-2) |  | 1 | set
6G2 | Tap changer panel for 132kV Side of Transformer Bay. (Tr-3) |  | 1 | set
6G3 | Modification of existing control and protection panel to integrate the new replaced transformers for 132kV Side of Transformer Bay. (Tr-3) |  | 1 | set
For 33kV control & Protection
6G4 | Modification of existing control and protection panel to integrate the new replaced transformers for 33kV Side of Transformer Bay. (Tr-2 & 3) |  | 2 | set
6H | Multicore Cables
6H1 | Multicore, XLPE, LV Power & Control Cable for control, protection,metering & power circuits
| i) | LV Control Cable | 1 | lot
| ii) | LV Power Cable | 1 | lot
6I | Earthing & lightning protection
6I1 | earthing system for renovation portion |  | 1 | lot
6J | Dismantle arrengement
6J1 | i) | Removal, Shifting & Handover 75 MVA three phase power transformer | 1 | set
| ii) | Removal, Shifting & Handover 41 MVA three phase power transformer | 1 | set
| iii) | Dismantle of Existing equipment & hand over to store (132 kV)
| a) | CB | 2 | set
| b) | CT | 6 | nos.
| b) | VT | 3 | nos.
| iv) | Dismantle of Existing equipment structure & hand over to store (132 kV) | 1 | lot
| v) | Dismantle of Existing equipment & hand over to store (33 kV) | 10 | nos.
| a) | CB | 2 | set
| b) | DS | 2 | set
| c) | CT | 6 | nos.
| vi) | Dismantling of existing CRP and RTCC panels | 2 | set
| vii) | Dismantle of Existing equipment structure & hand over to store (33kV) | 1 | lot
6K | Civil Works
6K1 | i) | 132kV power transformer foundation | 2 | nos.
| ii) | Modification of equipment foundation in 132kV switchyard for CB & CT | 1 | lot
| iii) | Modification of equipment foundation in 33kV switchyard for CB, CT & DS | 1 | lot
| iv) | Deleted
| v) | Outdoor equipment foundation in 33kV switchyard
| a) | LA | 3 | nos.
| vi) | Surface drain | 450 | meter
6K2 | i) | Testing of Foundation
| a) | Compression test of pile | 1 | nos.
| ii) | Pile Integrity Test | 2 | nos.
6K3 | i) | Dismantiling & removal of existing structure & civil foundation as required. | 1 | lot
6K4 | i) | Complete civil works and installation works required for connecting one existing 50/75MVA 132/33kV transformer to the existing system in interim basis | 1 | lot
Subtotal price for 132/33kV transformer replacement at Madaripur 132/33kV AIS Substation carried to Schedule 5
Section-7: 132/33kV transformer replacement at Pabna 132/33kV AIS Substation
7A | Power Transformer (replaced)
7A1 | 132/33kV, 80/120 MVA (ONAN/ONAF), three phase outdoor type power transformers |  | 2 | set
7B | 132 Air Insulated Switchgear (AIS) (Replaced)
7B1 | Deleted
7B2 | Deleted
7B3 | Deleted
7C | 33kV Air Insulated Switches (AIS)
7C1 | 33kV, 2500A, 31.5kA/1sec, 50Hz, 170kVp BIL, outdoor type, gang pole operated vacuum Circuit Breakers with spring-stored energy operating mechanism |  | 2 | set
7C2 | 33kV, 2500A, 31.5kA/1sec, 50Hz, 170kVp BIL, post type, disconnectors without earth switch |  | 2 | set
7C3 | Single-phase, 4-core, 33kV, 31.5kA/1sec, 50Hz, 170kVp BIL, post type current transformer |  | 6 | nos.
7D | Flexible Conductor, clamps & connectors for busbar,jackbus, jumper & equipment connection(132kV & 33kV)
7D1 | i) | Flexible conductor for jackbus,jumper,equipment connections | 1 | lot
| ii) | Clamps & Connectors | 1 | lot
7E | Insulator & fittings
7E1 | i) | Insulator | 1 | lot
| ii) | Fittings | 1 | lot
7F | Steel structures & Cable tray
7F1 | i) | Modification of Equipment support structures including nut & bolts | 1 | lot
| ii) | Cable tray including fitting, fixing accessories | 1 | lot
7G | Control, Protection SAS & Metering
For 132kV control & Protection
7G1 | Control, protection, & metering system with panel including tap changer panel (Tr-3) |  | 1 | set
7G2 | Tap changer panel for 132kV Side of Transformer Bay (Tr-2) |  | 1 | set
7G3 | Modification of existing control and protection panel to integrate the new replaced transformers for 132kV Side of Transformer Bay. (Tr-2) |  | 1 | set
For 33kV control & Protection
7G4 | Modification of existing control and protection panel to integrate the new replaced transformers for 33kV Side of Transformer Bay. (Tr-2 & 3) |  | 2 | set
7H | Batteries, Chargers & DC distribution board
7H1 | Deleted
7I | Multicore Cables
7I1 | Multicore, XLPE, LV Power & Control Cable for control, protection,metering & power circuits
| i) | LV Control Cable | 1 | lot
| ii) | LV Power Cable | 1 | lot
7J | Earthing & lightning protection
7J1 | Earthing system for renovation portion |  | 1 | lot
7K | Dismantle arrengement
7K1 | i) | Removal, Shifting & Handover 75 MVA three phase power transformer | 1 | set
| ii) | Removal, Shifting & Handover 41 MVA three phase power transformer | 2 | set
| iii) | Dismantle of Existing equipment & hand over to store (33 kV)
| a) | CB | 2 | set
| b) | DS | 2 | set
| c) | CT | 6 | nos.
| iv) | Dismantling of existing CRP and RTCC panels | 2 | set
| v) | Dismantle of Existing equipment structure & hand over to store (33 kV) | 1 | lot
7L | Civil Works
7L1 | i) | 132kV power transformer foundation | 2 | nos.
| ii) | Blast Wall | 2 | nos.
| iii) | Modification of equipment foundation in 33kV switchyard for CB, CT & DS | 1 | lot
| iv) | Deleted
7L2 | i) | Testing of Foundation
| a) | Compression test of pile | 1 | nos.
| ii) | Pile Integrity Test | 5 | nos.
7L3 | i) | Dismantiling & removal of existing structure & civil foundation as required. | 1 | lot
7L4 | i) | Complete civil works and installation works required for connecting one existing 50/75MVA 132/33kV transformer to the existing system in interim basis | 1 | lot
Subtotal price for 132/33kV transformer replacement at Pabna 132/33kV AIS Substation carried to Schedule 5
Section-8: Extension of 02 AIS bays at existing Pabna 132/33kV AIS Substation
8A | 145 kV Indoor Type Air Insulated Switchgear (AIS)
8A1 | 132kV, 3150A, 40kA/1sec, 50Hz, 650kVp BIL, outdoor type, single pole operated SF6 Circuit Breakers with spring-stored energy operating mechanism |  | 2 | set
8A2 | 132kV, 3150A, 40kA/1sec, 50Hz, 650kVp BIL, center break, post type, disconnectors without earth switch |  | 6 | set
8A3 | 132kV, 3150A, 40kA/1sec, 50Hz, 650kVp BIL, center break, post type, disconnectors with earth switch |  | 2 | set
8A4 | Single-phase, 4-core, multi ratio, 132kV, 40kA/1sec, 50Hz, 650kVp BIL, post type current transformer |  | 6 | nos.
8A5 | Single-phase, 3-core, multi ratio, 132kV, 40kA/1sec, 50Hz, 650kVp BIL, post type inductive voltage transformer |  | 6 | nos.
8A6 | 120kV rated voltage, 10kA nominal discharge current, 50Hz, Heavy duty station class, single phase surge arresters |  | 6 | nos.
8B | Flexible conductor and clamp connectors for Mainbus, Jackbus & Equipment connection for 132kV system
8B1 | Flexible conductorsfor bus and jumper, insulators, fittings including all necessary clamps and connectors for extension work
| i) | Flexible conductor for main bus | 1 | lot
| ii) | Rigid tubular bus / Flexible conductor for jackbus,jumper,equipment connections | 1 | lot
| iii) | Clamps & Connectors | 1 | lot
8C | Insulator & fittings
8C1 | i) | Insulator | 1 | lot
| ii) | Fittings | 1 | lot
8D | Steel Structures
8D1 | Steel Structures for gantry and equipment supports required for this extension work
| i) | Equipment structure with nut & bolts
| a) | CB | 2 | set
| b) | DS | 8 | set
| c) | CT | 6 | nos.
| d) | VT | 6 | nos.
| e) | LA | 6 | nos.
| ii) | Gantry structure with nut & bolts
| a) | Gantry column | 10 | nos.
| b) | Gantry beam | 6 | nos.
| iii) | Extension of existing LV Cable tray including fitting, fixing accessories | 1 | lot
8E | Control, Protection, SAS and Metering
145kV Circuits
8E1 | Control, Protection, & monitoring Function for overhead line circuits |  | 2 | set
Each Comprising
| i) | Control panel with Mimic & all accessories including monitoring | 1 | set
| ii) | Protection main relay (Main & Backup) | 2 | set
| iii) | Auxiliary relay (TCS, Lockout etc.) | 1 | set
| iv) | Complete Protection Panel including wiring, lighting, humidity controller, heater & other accessories | 1 | set
8E2 | Tarif metering |  | 1 | lot
| i) | Meters | 4 | nos.
| i) | Panel including wiring, lighting,heater, humidity sensor & other accessories | 1 | lot
8F | SCADA system for Telecontrol and Telemetering
8F1 | Extension/modification of complete design, supply, delivery, installation, testing & commissioning of hardware (Furnished sub-rack, Transducer etc.) and software to provide the telecontrol & telemetering facilities required at the existing National Load Despatch Center (NLDC) at Rampura and backup station at Siddhirganj for integration of extension of 132kV Pabna substation. All necessary modification works in the software of RTU and master station of NLDC at Rampura & Siddhirganj are to be carried out. Scope of supply work in Pabna Substation shall include cables, separate panel with wiring & all other accessories needed for the extension work. Therefore, necessary hardware & software shall be installed here (if required) |  | 1 | lot
8G | Fibre Optic Multiplexer Equipment for Communication and Protection
8G1 | One (01) complete lot of equipment for upgradation of existing fibre optic multiplexer equipment at local and remote end Substation for protection, SCADA & communication for required part of substation, shall be designed, supplied, delivered, installed, tested and commissioned and integrated into the existing system, under this contract. Fibre optic multiplexer equipment is to be provided for - |  | 1 | lot
21 (or 87 with built-in 21) relay carrier signal (main and back-up) for each transmission line protection (through fibre cores)
SCADA data from switchgear and control system
Hot-line telephone system
8G2 | A lot of Armoured Underground Optical Fibre (24 cores) cables from terminal box at gantry structure to MDF (Main distribution Frame)/ODF shall be designed, supplied, delivered, installed, tested and commissioned, including supply and installation of MDF/ODF and digital cables, for required part of substation each comprising of – i. One (01) lot of Underground optical fiber cable, armoured, 24 core ii. One (01) lot of Outdoor termination box |  | 1 | lot
8H | Multicore Power & Control Cable
8H1 | Multicore, XLPE, LV Power & Control Cable for control, protection, metering & power circuits
| i) | LV Control Cable | 1 | Lot
| ii) | LV Power Cable | 1 | Lot
8I | Earthing & lightning protection
8I1 | Extension of earthing system |  | 1 | lot
8I2 | Extension of lighting protection system |  | 1 | lot
8J | DC Distribution
8J1 | Extension of existing 110V DCDB system |  | 1 | lot
8J2 | Extension of existing 48V DCDB system |  | 1 | lot
8K | LVAC Distribution
8K1 | Extension of existing LVAC system |  | 1 | lot
8L | Civil Works
8L1 | Complete land development & slope protection
| i) | Complete compacted land development with carried/dredged earthfilling | 2737 | cum
| ii) | Slope protection
| a) | Slope (1V:2H) protection with turfing | 350 | sqm
8L2 | Complete civil items required for outdoor works
| i) | Outdoor gantry foundation in 132kV switchyard
| a) | Gantry column | 10 | nos.
| ii) | Outdoor equipment foundation in 132kV switchyard
| a) | CB | 2 | set
| b) | DS | 8 | set
| c) | CT | 6 | nos.
| d) | VT | 6 | nos.
| e) | LA | 6 | nos.
| iii) | Internal road
| a) | Extension of internal road | 1 | lot
| iv) | Cable trench/tunnel with soakpit
| a) | Extension and modification of existing LV Cable Trench | 1 | lot
| v) | Switchyard surface finishing with drainage system | 1 | lot
| vi) | Gravelling in switchyard area | 1 | lot
| vii) | Extension of existing surface drain | 1 | lot
| viii) | Extension of existing boundary fence | 1 | lot
8L3 | i) | Testing of Foundation
| a) | Uplift test of pile | 1 | nos.
| ii) | Pile Integrity Test | 10 | nos.
8L4 | i) | Dismantiling & removal of existing structure & civil foundation as required (existing fence etc.) | 1 | lot
8L5 | i) | Complete civil works in existing control building to accommodate the equipment which is in the scope of work | 1 | lot
8M | Lighting, small power, air conditioning and Ventilation
8M1 | Lighting (LED type) for ouside building required for bay extension work for security, roadway, switchyard and emergency DC lighting |  | 1 | lot
8M2 | Deleted
Subtotal price for Extension of 02 AIS bays existing 132/33kV AIS Substation at Pabna carried to Schedule 5
Section-9: 36kV Capacitor banks at Panchagarh 132/33kV AIS Substation
9A | Capacitor Bank
9A1 | Capacitor Bank (33kV, 15 MVar, 50 Hz) |  | 2 | set
9A2 | Damping Reactor (6%, 36 kV, 410A) |  | 6 | nos.
9A3 | Neutral Current Transformers for unbalanced protection, 15VA, 5P10 |  | 2 | nos.
9A4 | Key interlocking system |  | 2 | set
9B | 33kV Switchgear
9B1 | 33kV, 1250A, 31.5kA/1sec, 50Hz, 170kVp BIL, outdoor type, gang pole operated SF6 Circuit Breakers with spring-stored energy operating mechanism |  | 2 | set
9B2 | 33kV, 1250A, 31.5kA/1sec, 50Hz, 170kVp BIL, post type, disconnectors without earth switch |  | 2 | set
9B3 | Single-phase, 3-core, 33kV, 31.5kA/1sec, 50Hz, 170kVp BIL, post type current transformer |  | 6 | nos.
9B4 | 30kV rated voltage, 10kA nominal discharge current, 50Hz, Heavy duty station class, single phase surge arresters |  | 12 | nos.
9C | Control, Protection and Metering
9C1 | 33kV Control, Metering and Protection Panel with associated meters and relays |  | 2 | set
9D | LV and HV cable including accessories
9D1 | 33kV 1Cx500mm2 XLPE Power cable with laying |  | 300 | m
9D2 | 33kV Cable termination kit with connection material for both ends (three phase per set) |  | 4 | set
9D3 | Multi-core cable for control, indication and protection |  | 1 | lot
9E | Conductor, Steel Structure, Insulator & Hardware & Fittings
9E1 | Flexible Conductor/Al Tube, clamps & connectors for main bus, Jackbus,Jumper & equipment Connection
| i) | Flexible Conductor/Al Tube for main bus, jackbus, jumper, equipment connections | 1 | lot
| ii) | Clamps & Connectors | 1 | lot
9E2 | Insulator & Fittings
| i) | Insulator | 1 | lot
| ii) | Fittings | 1 | lot
9E3 | Steel structures & cable tray
| i) | Gantry structure with nut & bolts
| a) | Deleted
| b) | Deleted
| iii) | Equipment support structures including nut & bolts
| a) | Capacitor bank | 2 | set
| b) | Reactor | 6 | nos.
| c) | NCT | 2 | nos.
| d) | CB | 2 | set
| e) | DS | 2 | set
| f) | CT | 6 | nos.
| g) | LA | 12 | nos.
| h) | Outdoor type 33kV XLPE cable termination | 4 | set
| iv) | Deleted
| v) | LV Cable tray including fitting, fixing accessories | 1 | lot
9F | Earthing and Lightning Protection System
9F1 | Earthing system for extended part |  | 1 | lot
9F2 | Lighting Protection System for extended part |  | 1 | lot
9G | DC Distribution
9G1 | Extension of DC Distribution System with necessary material for new bays/equipment |  | 1 | lot
9H | LVAC Distribution
9H1 | Extension of LVAC Distribution System with necessary material for new bays/equipment |  | 1 | lot
9I | Lighting, Small Power
9I1 | Outdoor switchyard Lighting, Small Power
| i) | Outdoor Small power (extended part) | 1 | lot
| ii) | Outdoor Lighting (extended part) | 1 | lot
9J | Civil Works
9J1 | Complete outdoor civil works
| i) | Outdoor gantry foundation
| a) | Deleted
| ii) | Outdoor equiment foundation in 33kV switchyard
| a) | Capacitor bank | 2 | set
| b) | Reactor | 6 | nos.
| c) | NCT | 2 | nos.
| d) | CB | 2 | set
| e) | DS | 2 | set
| f) | CT | 6 | nos.
| g) | LA | 12 | nos.
| h) | Outdoor type 33kV XLPE cable termination | 4 | set
| iii) | Cable trench/tunnel with soakpit
| a) | Extension of LV cable trenches | 1 | lot
| v) | Internal road
| a) | Extension of 3m wide road | 40 | meter
| vi) | Switchyard surface finishing with drainage system | 1 | lot
| vii) | Gravelling in switchyard area | 1 | lot
| viii) | Chain linked fence with gate around capacitor bank | 1 | lot
9J2 | i) | Modification of existing control room to accommodate new panels | 1 | lot
Subtotal price for 36kV Capacitor banks at Panchagarh 132/33kV AIS Substation carried to Schedule 5
Section-10: 36kV Capacitor banks at Thakurgaon 132/33kV AIS Substation
10A | Capacitor Bank
10A1 | Capacitor Bank (33kV, 15 MVar, 50 Hz) |  | 3 | set
10A2 | Damping Reactor (0.2%, 36 kV, 410A) |  | 9 | nos.
10A3 | Neutral Current Transformers for unbalanced protection, 15VA, 5P10 |  | 3 | nos.
10A4 | Key interlocking system |  | 3 | set
10B | 33kV Switchgear
10B1 | 33kV, 1250A, 31.5kA/1sec, 50Hz, 170kVp BIL, outdoor type, gang pole operated SF6 Circuit Breakers with spring-stored energy operating mechanism |  | 3 | set
10B2 | 33kV, 1250A, 31.5kA/1sec, 50Hz, 170kVp BIL, post type, disconnectors without earth switch |  | 3 | set
10B3 | Single-phase, 3-core, 33kV, 31.5kA/1sec, 50Hz, 170kVp BIL, post type current transformer |  | 9 | nos.
10B4 | 30kV rated voltage, 10kA nominal discharge current, 50Hz, Heavy duty station class, single phase surge arresters |  | 18 | nos.
10C | Control, Protection and Metering
10C1 | 33kV Control, Metering and Protection Panel with associated meters and relays |  | 3 | set
10D | LV and HV cable including accessories
10D1 | 33kV 1Cx500mm2 XLPE Power cable with laying |  | 600 | m
10D2 | 33kV Cable termination kit with connection material for both ends (three phase per set) |  | 6 | set
10D3 | Multi-core cable for control, indication and protection |  | 1 | lot
10E | Conductor, Steel Structure, Insulator & Hardware & Fittings
10E1 | Flexible Conductor/Al Tube, clamps & connectors for main bus, Jackbus,Jumper & equipment Connection
| i) | Flexible Conductor/Al Tube for main bus, jackbus, jumper, equipment connections | 1 | lot
| ii) | Clamps & Connectors | 1 | lot
10E2 | Insulator & Fittings
| i) | Insulator | 1 | lot
| ii) | Fittings | 1 | lot
10E3 | Steel structures & cable tray
| i) | Gantry structure with nut & bolts
| a) | Gantry column | 6 | nos.
| b) | Gantry beam | 10 | nos.
| iii) | Equipment support structures including nut & bolts
| a) | Capacitor bank | 3 | set
| b) | Reactor | 9 | nos.
| c) | NCT | 3 | nos.
| d) | CB | 3 | set
| e) | DS | 3 | set
| f) | CT | 9 | nos.
| g) | LA | 18 | nos.
| h) | Outdoor type 33kV XLPE cable termination | 6 | set
| iv) | Deleted
| v) | LV Cable tray including fitting, fixing accessories | 1 | lot
10F | Earthing and Lightning Protection System
10F1 | Earthing system for extended part |  | 1 | lot
10F2 | Lighting Protection System for extended part |  | 1 | lot
10G | DC Distribution
10G1 | Extension of DC Distribution System with necessary material for new bays/equipment |  | 1 | lot
10H | LVAC Distribution
10H1 | Extension of LVAC Distribution System with necessary material for new bays/equipment |  | 1 | lot
10I | Lighting, Small Power
10I1 | Outdoor switchyard Lighting, Small Power
| i) | Outdoor Small power (extended part) | 1 | lot
| ii) | Outdoor Lighting (extended part) | 1 | lot
10J | Civil Works
10J1 | Complete outdoor civil works
| i) | Outdoor gantry foundation in 33kV switchyard
| a) | Gantry column | 4 | nos.
| ii) | Outdoor equiment foundation in 33kV switchyard
| a) | Capacitor bank | 3 | set
| b) | Reactor | 9 | nos.
| c) | NCT | 3 | nos.
| d) | CB | 3 | set
| e) | DS | 3 | set
| f) | CT | 9 | nos.
| g) | LA | 18 | nos.
| h) | Outdoor type 33kV XLPE cable termination | 6 | set
| iii) | Cable trench with soakpit
| a) | Extension of LV cable trenches | 1 | lot
| iv) | Internal road
| a) | Extension of 3m wide road | 30 | meter
| v) | Switchyard surface finishing with drainage system | 1 | lot
| vi) | Gravelling in switchyard area | 1 | lot
| vii) | Chain linked fence with gate around capacitor bank | 1 | lot
102 | i) | Modification of existing control room to accommodate new panels | 1 | lot
Subtotal price for 36kV Capacitor banks at Thakurgaon 132/33kV AIS Substation carried to Schedule 5
Section-11: 36kV Capacitor banks at Joypurhat 132/33kV AIS Substation
11A | Capacitor Bank
11A1 | Capacitor Bank (33kV, 15 MVar, 50 Hz) |  | 2 | set
11A2 | Damping Reactor (0.2%, 36 kV, 410A) |  | 6 | nos.
11A3 | Neutral Current Transformers for unbalanced protection, 15VA, 5P10 |  | 2 | nos.
11A4 | Key interlocking system |  | 2 | set
11B | 33kV Switchgear
11B1 | 33kV, 1250A, 31.5kA/1sec, 50Hz, 170kVp BIL, outdoor type, gang pole operated SF6 Circuit Breakers with spring-stored energy operating mechanism |  | 2 | set
11B2 | 33kV, 1250A, 31.5kA/1sec, 50Hz, 170kVp BIL, post type, disconnectors without earth switch |  | 2 | set
11B3 | Single-phase, 3-core, 33kV, 31.5kA/1sec, 50Hz, 170kVp BIL, post type current transformer |  | 6 | nos.
11B4 | 30kV rated voltage, 10kA nominal discharge current, 50Hz, Heavy duty station class, single phase surge arresters |  | 12 | nos.
11C | Control, Protection and Metering
11C1 | 33kV Control, Metering and Protection Panel with associated meters and relays |  | 2 | set
11D | LV and HV cable including accessories
11D1 | 33kV 1Cx500mm2 XLPE Power cable with laying |  | 300 | m
11D2 | 33kV Cable termination kit with connection material for both ends (three phase per set) |  | 4 | set
11D3 | Multi-core cable for control, indication and protection |  | 1 | lot
11E | Conductor, Steel Structure, Insulator & Hardware & Fittings
11E1 | Flexible Conductor/Al Tube, clamps & connectors for main bus, Jackbus,Jumper & equipment Connection
| i) | Flexible Conductor/Al Tube for main bus, jackbus, jumper, equipment connections | 1 | lot
| ii) | Clamps & Connectors | 1 | lot
11E2 | Insulator & Fittings
| i) | Insulator | 1 | lot
| ii) | Fittings | 1 | lot
11E3 | Steel structures & cable tray
| i) | Gantry structure with nut & bolts
| a) | Gantry column | 4 | nos.
| b) | Gantry beam | 6 | nos.
| iii) | Equipment support structures including nut & bolts
| a) | Capacitor bank | 2 | set
| b) | Reactor | 6 | nos.
| c) | NCT | 2 | nos.
| d) | CB | 2 | set
| e) | DS | 2 | set
| f) | CT | 6 | nos.
| g) | LA | 12 | nos.
| h) | Outdoor type 33kV XLPE cable termination | 4 | set
| iv) | Deleted
| v) | LV Cable tray including fitting, fixing accessories | 1 | lot
11F | Earthing and Lightning Protection System
11F1 | Earthing system for extended part |  | 1 | lot
11F2 | Lighting Protection System for extended part |  | 1 | lot
11G | DC Distribution
11G1 | Extension of DC Distribution System with necessary material for new bays/equipment |  | 1 | lot
11H | LVAC Distribution
11H1 | Extension of LVAC Distribution System with necessary material for new bays/equipment |  | 1 | lot
11I | Lighting, Small Power
11I1 | Outdoor switchyard Lighting, Small Power
| i) | Outdoor Small power (extended part) | 1 | lot
| ii) | Outdoor Lighting (extended part) | 1 | lot
11J | Civil Works
11J1 | Complete outdoor civil works
| i) | Outdoor gantry foundation in 33kV switchyard
| a) | Gantry column | 4 | nos.
| ii) | Outdoor equiment foundation in 33kV switchyard
| a) | Capacitor bank | 2 | set
| b) | Reactor | 6 | nos.
| c) | NCT | 2 | nos.
| d) | CB | 2 | set
| e) | DS | 2 | set
| f) | CT | 6 | nos.
| g) | LA | 12 | nos.
| h) | Outdoor type 33kV XLPE cable termination | 4 | set
| iii) | Cable trench with soakpit
| a) | Extension of LV cable trenches | 1 | lot
| iv) | Internal road
| a) | Extension of 3m wide road | 50 | meter
| v) | Switchyard surface finishing with drainage system | 1 | lot
| vi) | Gravelling in switchyard area | 1 | lot
| vii) | Chain linked fence with gate around capacitor bank | 1 | lot
11J2 | i) | Modification of existing control room to accommodate new panels | 1 | lot
Subtotal price for 36kV Capacitor banks at Joypurhat 132/33kV AIS Substation carried to Schedule 5
Section-12: 36kV Capacitor banks at Coxbazar 132/33kV AIS Substation
12A | Capacitor Bank
12A1 | Capacitor Bank (33kV, 15 MVar, 50 Hz) |  | 4 | set
12A2 | Damping Reactor (0.2%, 36 kV, 410A) |  | 12 | nos.
12A3 | Neutral Current Transformers for unbalanced protection, 15VA, 5P10 |  | 4 | nos.
12A4 | Key interlocking system |  | 4 | set
12B | 33kV Switchgear
12B1 | 33kV, 1250A, 31.5kA/1sec, 50Hz, 170kVp BIL, gang pole operated SF6 Circuit Breakers with spring-stored energy operating mechanism |  | 4 | set
12B2 | 33kV, 1250A, 31.5kA/1sec, 50Hz, 170kVp BIL, post type, disconnectors without earth switch |  | 4 | set
12B3 | Single-phase, 3-core, 33kV, 31.5kA/1sec, 50Hz, 170kVp BIL, post type current transformer |  | 12 | nos.
12B4 | 30kV rated voltage, 10kA nominal discharge current, 50Hz, Heavy duty station class, single phase surge arresters |  | 6 | nos.
12C | Control, Protection and Metering
12C1 | 33kV Control, Metering and Protection Panel with associated meters and relays (one set CRP shall consist two cap. Banks control, protection and metering) |  | 2 | set
12D | LV and HV cable including accessories
12D1 | 33kV 1Cx800mm2 XLPE Power cable with laying |  | 600 | m
12D2 | Outdoor cable termination kit (suitable for 33kV XLPE 800sqmm Cu Cable) |  | 2 | set
12D3 | Plug and socket (male and female part) of GIS cable termination kit (suitable for 33kV XLPE 800sqmm Cu Cable) |  | 2 | set
12D4 | Multi-core cable for control, indication and protection |  | 1 | lot
12E | Conductor, Steel Structure, Insulator & Hardware & Fittings
12E1 | Flexible Conductor/Al Tube, clamps & connectors for main bus, Jackbus,Jumper & equipment Connection
| i) | Flexible Conductor/Al Tube for main bus, jackbus, jumper, equipment connections | 1 | lot
| ii) | Clamps & Connectors | 1 | lot
12E2 | Insulator & Fittings
| i) | Insulator | 1 | lot
| ii) | Fittings | 1 | lot
12E3 | Steel structures & cable tray
| i) | Gantry structure with nut & bolts
| a) | Beam | 16 | nos.
| b) | Column | 12 | nos.
| iii) | Equipment support structures including nut & bolts
| a) | Capacitor bank | 4 | set
| b) | Reactor | 12 | nos.
| c) | NCT | 4 | nos.
| d) | CB | 4 | set
| e) | DS | 4 | set
| f) | CT | 12 | nos.
| g) | LA | 6 | nos.
| h) | Outdoor type 33kV XLPE cable termination | 4 | set
| iv) | 33kV power cable tray including fitting, fixing accessories | 1 | lot
| v) | LV Cable tray including fitting, fixing accessories | 1 | lot
12F | Earthing and Lightning Protection System
12F1 | i) | Earthing system for new capacitor banks | 1 | lot
| ii) | Lighting Protection System for extended part | 1 | lot
12G | DC Distribution
12G1 | Modification and Extension of DC Distribution System with necessary material for new bays/equipment |  | 1 | lot
12H | LVAC Distribution
12H1 | Modification and extension of LVAC Distribution System with necessary material for new bays/equipment |  | 1 | lot
12I | Lighting, Small Power
12I1 | Outdoor switchyard Lighting, Small Power
| i) | Outdoor Small power (extended part) | 1 | lot
| ii) | Outdoor Lighting (extended part) | 1 | lot
12J | Civil Works
12J1 | Complete outdoor civil works
| i) | Outdoor gantry foundation in 33kV switchyard
| a) | Gantry column | 12 | nos.
| ii) | Outdoor Equiment foundation in 33kV switchyard
| a) | Capacitor bank | 4 | set
| b) | Reactor | 12 | nos.
| c) | NCT | 4 | nos.
| d) | CB | 4 | set
| e) | DS | 4 | set
| f) | CT | 12 | nos.
| g) | LA | 6 | nos.
| h) | Outdoor type 33kV XLPE cable termination | 4 | set
| iii) | Cable trench/tunnel with soakpit
| a) | Modification of existing 33kV power cable trench | 1 | lot
| b) | Modification of existing control room to accommodate new panels | 1 | lot
| c) | Modification and extension of LV cable trenches | 1 | lot
| iv) | Internal road
| a) | Extension of 3m wide road | 40 | meter
| v) | Switchyard surface finishing with drainage system | 1 | lot
| vi) | Gravelling in switchyard area | 1 | lot
| vii) | Chain linked fence with gate around capacitor bank | 1 | lot
12J2 | i) | Dismantling of existing CRP of existing capacitor banks and return to PGCB's store | 1 | lot
| ii) | Dismantling of existing 33kV cable and return to PGCB's store | 1 | lot
Subtotal price for 36kV indoor type Capacitor banks at Coxbazar 132/33kV AIS Substation carried to Schedule 5
Section-13: 36kV Capacitor banks at Chuadanga 132/33kV AIS Substation
13A | Capacitor Bank
13A1 | Capacitor Bank (33kV, 15 MVar, 50 Hz) |  | 2 | set
13A2 | Damping Reactor (0.2%, 36 kV, 410A) |  | 6 | nos.
13A3 | Neutral Current Transformers for unbalanced protection, 15VA, 5P10 |  | 2 | nos.
13A4 | Key interlocking system |  | 2 | set
13B | 33kV Switchgear
13B1 | 33kV, 1250A, 31.5kA/1sec, 50Hz, 170kVp BIL, outdoor type, gang pole operated SF6 Circuit Breakers with spring-stored energy operating mechanism |  | 2 | set
13B2 | 33kV, 1250A, 31.5kA/1sec, 50Hz, 170kVp BIL, post type, disconnectors without earth switch |  | 2 | set
13B3 | Single-phase, 3-core, 33kV, 31.5kA/1sec, 50Hz, 170kVp BIL, post type current transformer |  | 6 | nos.
13B4 | 30kV rated voltage, 10kA nominal discharge current, 50Hz, Heavy duty station class, single phase surge arresters |  | 12 | nos.
13C | Control, Protection and Metering
17C1 | 33kV Control, Metering and Protection Panel with associated meters and relays |  | 2 | set
13D | LV and HV cable including accessories
13D1 | 33kV 1Cx500mm2 XLPE Power cable with laying |  | 300 | m
13D2 | 33kV Cable termination kit with connection material for both ends (three phase per set) |  | 4 | set
13D3 | Multi-core cable for control, indication and protection |  | 1 | lot
13E | Conductor, Steel Structure, Insulator & Hardware & Fittings
13E1 | Flexible Conductor/Al Tube, clamps & connectors for main bus, Jackbus,Jumper & equipment Connection
| i) | Flexible Conductor/Al Tube for main bus, jackbus, jumper, equipment connections | 1 | lot
| ii) | Clamps & Connectors | 1 | lot
13E2 | Insulator & Fittings
| i) | Insulator | 1 | lot
| ii) | Fittings | 1 | lot
13E3 | Steel structures & cable tray
| i) | Gantry structure with nut & bolts
| a) | Deleted
| b) | Deleted
| iii) | Equipment support structures including nu t& bolts
| a) | Capacitor bank | 2 | set
| b) | Reactor | 6 | nos.
| c) | NCT | 2 | nos.
| d) | CB | 2 | set
| e) | DS | 2 | set
| f) | CT | 6 | nos.
| g) | LA | 12 | nos.
| h) | Outdoor type 33kV XLPE cable termination | 4 | set
| iv) | Deleted
| v) | LV Cable tray including fitting, fixing accessories | 1 | lot
13F | Earthing and Lightning Protection System
13F1 | Earthing system for extended part |  | 1 | lot
13F2 | Lighting Protection System for extended part |  | 1 | lot
13G | DC Distribution
13G1 | Extension of DC Distribution System with necessary material for new bays/equipment |  | 1 | lot
13H | LVAC Distribution
13H1 | Extension of LVAC Distribution System with necessary material for new bays/equipment |  | 1 | lot
13I | Lighting, Small Power
13I1 | Outdoor switchyard Lighting, Small Power
| i) | Outdoor Small power (extended part) | 1 | lot
| ii) | Outdoor Lighting (extended part) | 1 | lot
13J | Civil Works
13J1 | Complete outdoor civil works
| i) | Outdoor gantry foundation
| a) | Deleted
| ii) | Outdoor equiment foundation in 33kV switchyard
| a) | Capacitor bank | 2 | set
| b) | Reactor | 6 | nos.
| c) | NCT | 2 | nos.
| d) | CB | 2 | set
| e) | DS | 2 | set
| f) | CT | 6 | nos.
| g) | LA | 12 | nos.
| h) | Outdoor type 33kV XLPE cable termination | 4 | set
| iii) | Cable trench/tunnel with soakpit
| a) | Extension of LV cable trenches | 1 | lot
| v) | Internal road
| a) | Extension of 3m wide road | 30 | meter
| vi) | Gravelling in switchyard area | 1 | lot
| vii) | Chain linked fence with gate around capacitor bank | 1 | lot
13J2 | i) | Modification of existing control room to accommodate new panels | 1 | lot
Subtotal price for 36kV Capacitor banks at Chuadanga 132/33kV AIS Substation carried to Schedule 5
Section-14: 36kV Capacitor banks at Bhandaria 132/33kV AIS Substation
14A | Capacitor Bank
14A1 | Capacitor Bank (33kV, 15 MVar, 50 Hz) |  | 3 | set
14A2 | Damping Reactor (0.2%, 36 kV, 410A) |  | 9 | nos.
14A3 | Neutral Current Transformers for unbalanced protection, 15VA, 5P10 |  | 3 | nos.
14A4 | Key interlocking system |  | 3 | set
14B | 33kV Switchgear
14B1 | 33kV, 1250A, 31.5kA/1sec, 50Hz, 170kVp BIL, outdoor type, gang pole operated SF6 Circuit Breakers with spring-stored energy operating mechanism |  | 3 | set
14B2 | 33kV, 1250A, 31.5kA/1sec, 50Hz, 170kVp BIL, post type, disconnectors without earth switch |  | 3 | set
14B3 | Single-phase, 3-core, 33kV, 31.5kA/1sec, 50Hz, 170kVp BIL, post type current transformer |  | 9 | nos.
14B4 | 30kV rated voltage, 10kA nominal discharge current, 50Hz, Heavy duty station class, single phase surge arresters |  | 18 | nos.
14C | Control, Protection and Metering
14C1 | 33kV Control, Metering and Protection Panel with associated meters and relays |  | 3 | set
14D | LV and HV cable including accessories
14D1 | 33kV 1Cx500mm2 XLPE Power cable with laying |  | 600 | m
14D2 | 33kV Cable termination kit with connection material for both ends (three phase per set) |  | 6 | set
14D3 | Multi-core cable for control, indication and protection |  | 1 | lot
14E | Conductor, Steel Structure, Insulator & Hardware & Fittings
14E1 | Flexible Conductor/Al Tube, clamps & connectors for main bus, Jackbus,Jumper & equipment Connection
| i) | Flexible Conductor/Al Tube for main bus, jackbus, jumper, equipment connections | 1 | lot
| ii) | Clamps & Connectors | 1 | lot
14E2 | Insulator & Fittings
| i) | Insulator | 1 | lot
| ii) | Fittings | 1 | lot
14E3 | Steel structures & cable tray
| i) | Gantry structure with nut & bolts
| a) | Gantry column | 4 | nos.
| b) | Gantry beam | 5 | nos.
| iii) | Equipment support structures including nut & bolts
| a) | Capacitor bank | 3 | set
| b) | Reactor | 9 | nos.
| c) | NCT | 3 | nos.
| d) | CB | 3 | set
| e) | DS | 3 | set
| f) | CT | 9 | nos.
| g) | LA | 18 | nos.
| h) | Outdoor type 33kV XLPE cable termination | 6 | set
| iv) | Deleted
| v) | LV Cable tray including fitting, fixing accessories | 1 | lot
14F | Earthing and Lightning Protection System
14F1 | Earthing system for extended part |  | 1 | lot
14F2 | Lighting Protection System for extended part |  | 1 | lot
14G | DC Distribution
14G1 | Extension of DC Distribution System with necessary material for new bays/equipment |  | 1 | lot
14H | LVAC Distribution
14H1 | Extension of LVAC Distribution System with necessary material for new bays/equipment |  | 1 | lot
14I | Lighting, Small Power
14I1 | Outdoor switchyard Lighting, Small Power
| i) | Outdoor Small power (extended part) | 1 | lot
| ii) | Outdoor Lighting (extended part) | 1 | lot
14J | Civil Works
14J1 | Complete outdoor civil works
| i) | Outdoor gantry foundation in 33kV switchyard
| a) | Gantry column | 4 | nos.
| ii) | Outdoor equiment foundation in 33kV switchyard
| a) | Capacitor bank | 3 | set
| b) | Reactor | 9 | nos.
| c) | NCT | 3 | nos.
| d) | CB | 3 | set
| e) | DS | 3 | set
| f) | CT | 9 | nos.
| g) | LA | 18 | nos.
| h) | Outdoor type 33kV XLPE cable termination | 6 | set
| iii) | Cable trench/tunnel with soakpit
| a) | Extension of LV cable trenches | 1 | lot
| iv) | Internal road
| a) | Extension of 3m wide road | 40 | meter
| v) | Switchyard surface finishing with drainage system | 1 | lot
| vi) | Gravelling in switchyard area | 1 | lot
| vii) | Chain linked fence with gate around capacitor bank | 1 | lot
14J2 | i) | Modification of existing control room to accommodate new panels | 1 | lot
Subtotal price for 36kV Capacitor banks at Bhandaria 132/33kV AIS Substation carried to Schedule 5

## Schedule B5
Schedule B5: Grand Summary (Schedules 1 to 4)
Total Price
|  | Foreign Currency (in……….) | Local Currency (in BDT)
Section-1: New 400/138/33kV transformer at Kaliakoir 400/230/132kV AIS Substation
Schedule No. 1: | Plant & Equipment Supplied from Abroad
Schedule No. 2: | Plant & Equipment Supplied from within the Employer’s Country
Schedule No. 3: | Design Services
Schedule No. 4: | Installation and Other Services
New 400/138/33kV transformer at Kaliakoir 400/230/132kV AIS Substation
Grand Total
Section-2: New 230/138/34.5kV transformer at Agargaon 230/132/33kV GIS Substation
Schedule No. 1: | Plant & Equipment Supplied from Abroad
Schedule No. 2: | Plant & Equipment Supplied from within the Employer’s Country
Schedule No. 3: | Design Services
Schedule No. 4: | Installation and Other Services
New 230/138/34.5kV transformer at Agargaon 230/132/33kV GIS Substation
Grand Total
Section-3: 230/132/33kV transformer replacement at Tongi 230/132/33kV AIS Substation
Schedule No. 1: | Plant & Equipment Supplied from Abroad
Schedule No. 2: | Plant & Equipment Supplied from within the Employer’s Country
Schedule No. 3: | Design Services
Schedule No. 4: | Installation and Other Services
230/132/33kV transformer replacement at Tongi 230/132/33kV AIS Substation
Grand Total
Section-4: New 132/33kV transformer at Bhasantek 132/33kV GIS Substation
Schedule No. 1: | Plant & Equipment Supplied from Abroad
Schedule No. 2: | Plant & Equipment Supplied from within the Employer’s Country
Schedule No. 3: | Design Services
Schedule No. 4: | Installation and Other Services
New 132/33kV transformer at Bhasantek 132/33kV GIS Substation
Grand Total
Section-5: New 132/33kV transformer at Faridpur 132/33kV AIS Substation
Schedule No. 1: | Plant & Equipment Supplied from Abroad
Schedule No. 2: | Plant & Equipment Supplied from within the Employer’s Country
Schedule No. 3: | Design Services
Schedule No. 4: | Installation and Other Services
New 132/33kV transformer at Faridpur 132/33kV AIS Substation
Subtotal - to Schedule 5 - Grand Total
Section-6: 132/33kV transformer replacement at Madaripur 132/33kV AIS Substation
Schedule No. 1: | Plant & Equipment Supplied from Abroad
Schedule No. 2: | Plant & Equipment Supplied from within the Employer’s Country
Schedule No. 3: | Design Services
Schedule No. 4: | Installation and Other Services
132/33kV transformer replacement at Madaripur 132/33kV AIS Substation
Subtotal - to Schedule 5 - Grand Total
Section-7: 132/33kV transformer replacement at Pabna 132/33kV AIS Substation
Schedule No. 1: | Plant & Equipment Supplied from Abroad
Schedule No. 2: | Plant & Equipment Supplied from within the Employer’s Country
Schedule No. 3: | Design Services
Schedule No. 4: | Installation and Other Services
132/33kV transformer replacement at Pabna 132/33kV AIS Substation
Subtotal - to Schedule 5 - Grand Total
Section-8: Extension of 02 AIS bays at existing Pabna 132/33kV AIS Substation
Schedule No. 1: | Plant & Equipment Supplied from Abroad
Schedule No. 2: | Plant & Equipment Supplied from within the Employer’s Country
Schedule No. 3: | Design Services
Schedule No. 4: | Installation and Other Services
Extension of 02 AIS bays existing 132/33kV AIS Substation at Pabna
Subtotal - to Schedule 5 - Grand Total
Section-9: 36kV Capacitor banks at Panchagarh 132/33kV AIS Substation
Schedule No. 1: | Plant & Equipment Supplied from Abroad
Schedule No. 2: | Plant & Equipment Supplied from within the Employer’s Country
Schedule No. 3: | Design Services
Schedule No. 4: | Installation and Other Services
36kV Capacitor banks at Panchagarh 132/33kV AIS Substation
Subtotal - to Schedule 5 - Grand Total
Section-10: 36kV Capacitor banks at Thakurgaon 132/33kV AIS Substation
Schedule No. 1: | Plant & Equipment Supplied from Abroad
Schedule No. 2: | Plant & Equipment Supplied from within the Employer’s Country
Schedule No. 3: | Design Services
Schedule No. 4: | Installation and Other Services
36kV Capacitor banks at Thakurgaon 132/33kV AIS Substation
Subtotal - to Schedule 5 - Grand Total
Section-11: 36kV Capacitor banks at Joypurhat 132/33kV AIS Substation
Schedule No. 1: | Plant & Equipment Supplied from Abroad
Schedule No. 2: | Plant & Equipment Supplied from within the Employer’s Country
Schedule No. 3: | Design Services
Schedule No. 4: | Installation and Other Services
36kV Capacitor banks at Joypurhat 132/33kV AIS Substation
Subtotal - to Schedule 5 - Grand Total
Section-12: 36kV Capacitor banks at Cox's Bazar 132/33kV AIS Substation
Schedule No. 1: | Plant & Equipment Supplied from Abroad
Schedule No. 2: | Plant & Equipment Supplied from within the Employer’s Country
Schedule No. 3: | Design Services
Schedule No. 4: | Installation and Other Services
36kV Capacitor banks at Coxbazar 132/33kV AIS Substation
Subtotal - to Schedule 5 - Grand Total
Section-13: 36kV Capacitor banks at Chuadanga 132/33kV AIS Substation
Schedule No. 1: | Plant & Equipment Supplied from Abroad
Schedule No. 2: | Plant & Equipment Supplied from within the Employer’s Country
Schedule No. 3: | Design Services
Schedule No. 4: | Installation and Other Services
36kV Capacitor banks at Chuadanga 132/33kV AIS Substation
Subtotal - to Schedule 5 - Grand Total
Section-14: 36kV Capacitor banks at Bhandaria 132/33kV AIS Substation
Schedule No. 1: | Plant & Equipment Supplied from Abroad
Schedule No. 2: | Plant & Equipment Supplied from within the Employer’s Country
Schedule No. 3: | Design Services
Schedule No. 4: | Installation and Other Services
36kV Capacitor banks at Bhandaria 132/33kV AIS Substation
Subtotal - to Schedule 5 - Grand Total
Mandatory Spare, Maintanence & Test Equipement
Schedule No. 1: | Mandatory Spare, Maintanence & Test Equipement Supplied from Outside the Employer's Country
Mandatory Spare, Maintanence & Test Equipement
Subtotal - to Schedule 5 - Grand Total
GRAND GRAND TOTAL

## Code
Country of Origin
Item | Country | Code

## Schedule B6
Schedule B6: Recommended Spare Parts
No | Description | Unit | Quantity | Foreign Currency (in……….) |  | Local Currency (in BDT)
|  |  |  | Unit Price | Total Price | Unit Price | Total Price
|  |  |  | EXW | EXW | EXW | EXW
|  |  | (1) | (2) | (3)=(1)x(2) | (4) | (5)=(1)x(4)