## Schedule 1 Plant Outside
Design, Supply, Installation, Testing & Commissioning of 132/33 kV AIS Substations at Dhupchanchia, Kumarkhali, Matlab North and Chatkhil including associated 132KV bay extension at Kachua Substation on turnkey basis (Package-4)
Schedule 1: Plant and Mandatory Spare Parts Supplied from Abroad
Item | Description (For detailed description, please refer to specification and Schedule A) | Country of Origin | Unit | Quantity | Foreign Currency (in……….)
[5 empty] | Unit Price1 | Total Price1
[5 empty] | CIP | CIP
1 | 2 | 3 | 4 | 5 | 6 | 7=5x6
SECTION I | Dupchanchia 132/33kV AIS Substation
1C | 145 kV Air Insulated Switchgear
1C.1 | SF6 Circuit breaker,1600A,40kA/1s, live tank, gang operating for Transformer Bay |  | set | 2
1C.2 | SF6 Circuit breaker,1600A, 40kA/1s,live tank, single pole operating for Line Bay |  | set | 4
1C.3 | SF6 Circuit breaker,3150A,40kA/1s, live tank, gang operating for Bus Coupler Bay |  | set | 1
1C.4 | Disconnector switch without E/S, 1600A,40kA/1s for Transformer Bay |  | set | 4
1C.5 | Disconnector switch without E/S, 1600A,40kA/1s for Line bay |  | set | 8
1C.6 | Disconnector switch with E/S, 3150A,40kA/1s for bus coupler bay |  | set | 2
1C.7 | Disconnector switch with E/S, 1600A,40kA/1s for line & Transformer Bay |  | set | 6
1C.8 | Single phase current transformer , 40kA/1s multi core for Transformer Bay |  | nos. | 6
1C.9 | Single phase current transformer , 40kA/1s for line bay |  | nos. | 12
1C.10 | Single phase current transformer , 40kA/1s for bus coupler bay |  | nos. | 3
1C.11 | Single phase voltage transformer (IVT), multi-core |  | nos. | 24
1C.12 | Single phase surge arrester, 120kV rated,10kA |  | nos. | 18
1C.13 | Flexible conductors for bus and jumper, insulators, fittings including all necessary clamps and connectors for busbar compositions
i) | _Flexible Conductor for Bus, jumper, equipment connections |  | lot | 1
ii) | _Insulator |  | lot | 1
iii) | _Fittings |  | lot | 1
1C.14 | Steel Structures for gantry and equipment supports
a) | _Gantry Column including nut & bolts |  | lot | 1
b) | _Gantry beam at Main Bus & Jack-Bus height including nut & bolts |  | lot | 1
c) | _Equipment support structures including nut & bolts
i) | Circuit Breaker |  | set | 7
ii) | Disconnector without Earth Switch |  | set | 12
iii) | Disconnector with Earth Switch |  | set | 8
iv) | Bus Earth Switch |  | Deleted | 0
v) | Current Transformer |  | nos. | 21
vi) | Voltage Transformer |  | nos. | 24
vii) | Surge Arrester |  | nos. | 18
viii) | Bay MK |  | Lot | 1
ix) | Post type support insulators |  | Nos. | 15
d) | _Cable tray including fitting, fixing accessories |  | lot | 1
1D | 36kV Switches & connection
1D1 | 36kV Switches & connection for Auxiliary Transformer
1D1.1 | 36kV Vacuum Circuit breaker |  | Deleted
1D1.2 | 36kV Disconnector with dropout fuse |  | set | 2
1D2 | 36kV Switches & connection for Incomer/ LV side of 132/33 kV Transformer
1D.2.1 | 36kV Vacuum Circuit breaker |  | set | 2
1D.2.2 | 36kV Disconnector switch |  | set | 2
1D.2.3 | 36kV Disconnector switch with ES |  | set | 2
1D.2.4 | 36kV Inductive voltage transformer (IVT), 2 core |  | nos. | 12
1D.2.5 | Single phase surge arrester, 30kV rated,10kA |  | nos. | 6
1D.2.6 | Bus sectionalizer DS |  | nos. | 1
1D.2.7 | 36kV Current transformer |  | nos. | 6
1D.2.8 | Flexible conductors for bus and jumper, insulators, fittings including all necessary clamps and connectors for busbar compositions (For eight nos. 36KV bays)
i) | _Flexible Conductor for Bus, jumper, equipment connections |  | lot | 1
ii) | _Insulator |  | lot | 1
iii) | _Fittings |  | lot | 1
1D.2.9 | Steel Structures for gantry and equipment supports
a) | _Gantry Column including nut & bolts (For eight nos. 36KV bays) |  | lot | 1
b) | _Gantry beam at Main Bus & Jack-Bus height including nut & bolts (For eight nos. 36KV bays) |  | lot | 1
c) | _Equipment support structures including nut & bolts for two incomer bays of power transformer and two auxiliary transformer bays |  | lot | 1
d) | _Cable tray including fitting, fixing accessories |  | lot | 1
1E | Power Transformer & Earthing/Auxiliary Transformer
1E.1 | 132/33 kV, 50/75 MVA (ONAN/ONAF), three phase Power Transformer |  | set | 2
1E.2 | 33/0.415 kV, 300kVA Earthing auxiliary Transformer |  | set | 2
1F | Control, Protection, SAS and Metering
145kV Circuits
1F.1 | Complete Control, Protection, monitoring Including BCU for overhead line circuits |  | set | 4
Each comprising
a) | All Protection relay (Main 1, Main 2/Backup, BBP Bay unit) |  | Lot | 1 |  | ×
b) | BCU with required I/Os |  | Set | 1
c) | Control and Protection Panel including mimic, annunciation, Auxiliary relays (TCS, Lockout etc),Test plugs, wiring, lightning, heater, humidity sensor & other accessories |  | Lot | 1
1F.2 | Complete Control, Protection, monitoring Including BCU for transformer circuits (132/33 kV) |  | set | 2
Each comprising
a) | All Protection relay (Main 1, Main 2/Backup, BBP Bay unit) |  | Lot | 1 |  | ×
b) | BCU with required I/Os |  | Set | 1
c) | Control and Protection Panel including mimic, annunciation, Auxiliary relays (TCS, Lockout etc),Test plugs, wiring, lightning, heater, humidity sensor & other accessories |  | Lot | 1
1F.3 | Complete Control, Protection, monitoring Including BCU for Bus Coupler circuits
a) | All Protection relay (Main 1, Main 2/Backup, BBP Bay unit) |  | Lot | 1
b) | BCU with required I/Os |  | Set | 1
c) | Control and Protection Panel including mimic, annunciation, Auxiliary relays (TCS, Lockout etc),Test plugs, wiring, lightning, heater, humidity sensor & other accessories |  | Lot | 1
1F.4 | Complete Busbar Protection Panel
a) | Central unit with HMI |  | set | 1
b) | Complete Protection Panel including annunciation, wiring, lighting, heater, humidity sensor & other accessories with selector switch for switching BBP,BFP and all function. |  | Lot | 1
1F.5 | Complete Digital Fault Diturbance Recorder (DFDR) with panel
a) | Data Acquisition and processing unit for alll 132KV bay and 33KV incomer bays. |  | Lot | 1
b) | Engineering workstation with ethernet switches. |  | Lot | 1
c) | Complete Panel including annunciation, test plugs, wiring, lightning, heater, humidity sensor & other accessories. |  | Lot | 1
1F.6 | Complete Tarif metering panel
a) | Meters (One meter for each 132KV feeder) |  | nos. | 6
b) | Panel including test plugs, wiring, lightning, heater, humidity sensor & other accessories |  | lot | 1
1F.7 | Complete SAS Hardware and Software
a) | Industrial Server PC / Operator workstation with SAS & Enginering Software |  | Set | 2
b) | Ethernet Switches for SAS, GPS System, Monitor 55 inch, Color Laser printer, and common alarm unit with hooter / buzzer for annunciation including all types of cable. |  | Lot | 1
c) | BCU for all common signals of the substation and additional BCUs to control 5 (five) nos. 33kV outgoing feeders from NLDC. |  | Lot | 1
d) | Complete Panel including wiring, lighting, heater, humidity sensor & other accessories |  | Lot | 1
1F.8 | Complete RTCC for all 132/33KV transformer |  | set | 2
Each comprising
a) | All temperature meters, AVR and TPI meter |  | lot | 1 |  | ×
b) | Panel including annunciation, test plugs, wiring, lightning, heater, humidity sensor & other accessories |  | lot | 1
36kV Circuit
1F.9 | Complete Control, Protection, monitoring including BCU for Two (02) earthing/auxiliary transformers and associated bays |  | Deleted
1F.10 | Complete Control, Protection, monitoring Including BCU for transformer circuits (132/33 kV) |  | set | 2
Each comprising
a) | All Protection relay |  | Lot | 1 |  | ×
b) | BCU with required I/Os |  | Set | 1
c) | Control and Protection Panel including mimic, annunciation, Auxiliary relays (TCS, Lockout etc),Test plugs, wiring, lightning, heater, humidity sensor & other accessories |  | Lot | 1
1F.11 | Tariff metering
a) | Meters (One meter for each 33KV feeder) |  | nos. | 2
b) | Panel including test plugs, wiring, lightning, heater, humidity sensor & other accessories |  | lot | 1
1G | Multicore Cables
1G.1 | Multicore Cables for control, protection, metering & power circuits
i) | _LV Control Cable |  | lot | 1
ii) | _LV Power Cable |  | lot | 1
1H | Earthing and Lightning Protection
1H.1 | _Earthing system for complete substation |  | lot | 1
1H.2 | _lightning Protection System for complete substation |  | lot | 1
1I | Batteries, chargers & DC distribution
1I.1 | 110V Ni-cad Batteries with chargers & distribution board & others
i) | _110V Battery Banks, Ah |  | set | 2
ii) | _Charger, A |  | set | 2
iii) | _110V DC Distribution panel |  | lot | 1
1I.2 | 48V Ni-cad Batteries with chargers & distribution board
i) | _48V battery Banks, Ah |  | set | 2
ii) | _Charger, A |  | set | 2
iii) | _48V DC Disatribution Panel |  | lot | 1
1J | LVAC Distribution
1J.1 | _AC 415V or 240V distribution panels |  | lot | 1
1J.2 | _Tariff metering at LV side (Main & Check for each) |  | lot | 1
1J.3 | _Power Factor Correction Plant in 415V Bus |  | lot | 1
1K | Civil Works, Building and Foundation | Refer to Schedule B4
1L | lighting, small power, air conditioning and Ventilation , Solar
1L.1 | lighting, small power, air conditioning and Ventilation and emergency DC lightning for control building. |  | lot | 1
1L.2 | lighting for ouside building for security, roadway, switchyard, approach road |  | lot | 1
1L.3 | Complete grid tied net-metering Solar system (10KW AC output) with inverter & changeover facilities including other accessories. |  | lot | 1
1L.4 | Complete IP Camera system (min. 15 nos. camera) for switchyard area, control building, gate and boundary including NVR and all other required accessories |  | lot | 1
1M | Fibre Optic Multiplexer Equipment and PLC Equipment for Communication and Protection (as shown on bid drawing)
1M.1 | Indoor Fibre Optic Multipexer Equipment |  | lot | 1
1M.2 | Under ground optical fiber cable, armoured, 48 core including Outdoor termination box, indoor MDF/ODF & pigtail cables |  | lot | 1
1M.3 | Fiber optic multiplexer equipment (latest model used in Powergrid Network) with all required services for all remote end substations |  | lot | 1
1N | SCADA system for Telecontrol and Telemetering
1N.1 | Complete SCADA hardware & software |  | lot | 1
TOTAL OF SECTION I (Carried to Schedule 5 Grand Summary)
SECTION II | Kumarkhali 132/33kV AIS Substation
2C | 145 kV Air Insulated Switchgear
2C.1 | SF6 Circuit breaker,1600A,40kA/1s, live tank, gang operating for Transformer Bay |  | set | 2
2C.2 | SF6 Circuit breaker,1600A, 40kA/1s,live tank, single pole operating for Line Bay |  | set | 4
2C.3 | SF6 Circuit breaker,3150A,40kA/1s, live tank, gang operating for Bus Coupler Bay |  | set | 1
2C.4 | Disconnector switch without E/S, 1600A,40kA/1s for Transformer Bay |  | set | 4
2C.5 | Disconnector switch without E/S, 1600A,40kA/1s for Line bay |  | set | 8
2C.6 | Disconnector switch with E/S, 3150A,40kA/1s for bus coupler bay |  | set | 2
2C.7 | Disconnector switch with E/S, 1600A,40kA/1s for line & Transformer Bay |  | set | 6
2C.8 | Single phase current transformer , 40kA/1s multi core for Transformer Bay |  | nos. | 6
2C.9 | Single phase current transformer , 40kA/1s for line bay |  | nos. | 12
2C.10 | Single phase current transformer , 40kA/1s for bus coupler bay |  | nos. | 3
2C.11 | Single phase voltage transformer (IVT), multi-core |  | nos. | 24
2C.12 | Single phase surge arrester, 120kV rated,10kA |  | nos. | 18
2C.13 | Flexible conductorsfor bus and jumper, insulators, fittings including all necessary clamps and connectors for busbar compositions
i) | _Flexible Conductor for Bus, jumper, equipment connections |  | lot | 1
ii) | _Insulator |  | lot | 1
iii) | _Fittings |  | lot | 1
2C.14 | Steel Structures for gantry and equipment supports
a) | _Gantry Column including nut & bolts |  | lot | 1
b) | _Gantry beam at Main Bus & Jack-Bus height including nut & bolts |  | lot | 1
c) | _Equipment support structures including nut & bolts
i) | Circuit Breaker |  | set | 7
ii) | Disconnector without Earth Switch |  | set | 12
iii) | Disconnector with Earth Switch |  | set | 8
iv) | Bus Earth Switch |  | Deleted | 0
v) | Current Transformer |  | nos. | 21
vi) | Voltage Transformer |  | nos. | 24
vii) | Surge Arrester |  | nos. | 18
viii) | Bay MK |  | Lot | 1
ix) | Post type support insulators |  | Nos. | 15
d) | _Cable tray including fitting, fixing accessories |  | lot | 1
2D | 36kV Switches & connection
2D1 | 36kV Switches & connection for Auxiliary Transformer
2D1.1 | 36kV Vacuum Circuit breaker |  | Deleted
2D1.2 | 36kV Disconnector with dropout fuse |  | set | 2
2D2 | 36kV Switches & connection for Incomer/ LV side of 132/33 kV Transformer
2D.2.1 | 36kV Vacuum Circuit breaker |  | set | 2
2D.2.2 | 36kV Disconnector switch |  | set | 2
2D.2.3 | 36kV Disconnector switch with ES |  | set | 2
2D.2.4 | 36kV Inductive voltage transformer (IVT), 2 core |  | nos. | 12
2D.2.5 | Single phase surge arrester, 30kV rated,10kA |  | nos. | 6
2D.2.6 | Bus sectionalizer DS |  | nos. | 1
2D.2.7 | 36kV Current transformer |  | nos. | 6
2D.2.8 | Flexible conductors for bus and jumper, insulators, fittings including all necessary clamps and connectors for busbar compositions (For eight nos. 36KV bays)
i) | _Flexible Conductor for Bus, jumper, equipment connections |  | lot | 1
ii) | _Insulator |  | lot | 1
iii) | _Fittings |  | lot | 1
2D.2.9 | Steel Structures for gantry and equipment supports
a) | _Gantry Column including nut & bolts (For eight nos. 36KV bays) |  | lot | 1
b) | _Gantry beam at Main Bus & Jack-Bus height including nut & bolts (For eight nos. 36KV bays) |  | lot | 1
c) | _Equipment support structures including nut & bolts for two incomer bays of power transformer and two auxiliary transformer bays |  | lot | 1
d) | _Cable tray including fitting, fixing accessories |  | lot | 1
2E | Power Transformer & Earthing/Auxiliary Transformer
2E.1 | 132/33 kV, 50/75 MVA (ONAN/ONAF), three phase Power Transformer |  | set | 2
2E.2 | 33/0.415 kV, 300kVA Earthing auxiliary Transformer |  | set | 2
2F | Control, Protection, SAS and Metering
145kV Circuits
2F.1 | Complete Control, Protection, monitoring Including BCU for overhead line circuits |  | set | 4
Each comprising
a) | All Protection relay (Main 1, Main 2/Backup, BBP Bay unit) |  | Lot | 1 |  | ×
b) | BCU with required I/Os |  | Set | 1
c) | Control and Protection Panel including mimic, annunciation, Auxiliary relays (TCS, Lockout etc),Test plugs, wiring, lightning, heater, humidity sensor & other accessories |  | Lot | 1
2F.2 | Complete Control, Protection, monitoring Including BCU for transformer circuits (132/33 kV) |  | set | 2
Each comprising
a) | All Protection relay (Main 1, Main 2/Backup, BBP Bay unit) |  | Lot | 1 |  | ×
b) | BCU with required I/Os |  | Set | 1
c) | Control and Protection Panel including mimic, annunciation, Auxiliary relays (TCS, Lockout etc),Test plugs, wiring, lightning, heater, humidity sensor & other accessories |  | Lot | 1
2F.3 | Complete Control, Protection, monitoring Including BCU for Bus Coupler circuits
a) | All Protection relay (Main 1, Main 2/Backup, BBP Bay unit) |  | Lot | 1
b) | BCU with required I/Os |  | Set | 1
c) | Control and Protection Panel including mimic, annunciation, Auxiliary relays (TCS, Lockout etc),Test plugs, wiring, lightning, heater, humidity sensor & other accessories |  | Lot | 1
2F.4 | Complete Busbar Protection Panel
a) | Central unit with HMI |  | set | 1
b) | Complete Protection Panel including annunciation, wiring, lighting, heater, humidity sensor & other accessories with selector switch for switching BBP,BFP and all function. |  | Lot | 1
2F.5 | Complete Digital Fault Diturbance Recorder (DFDR) with panel
a) | Data Acquisition and processing unit for alll 132KV bay and 33KV incomer bays. |  | Lot | 1
b) | Engineering workstation with ethernet switches. |  | Lot | 1
c) | Complete Panel including annunciation, test plugs, wiring, lightning, heater, humidity sensor & other accessories. |  | Lot | 1
2F.6 | Complete Tarif metering panel
a) | Meters (One meter for each 132KV feeder) |  | nos. | 6
b) | Panel including test plugs, wiring, lightning, heater, humidity sensor & other accessories |  | lot | 1
2F.7 | Complete SAS Hardware and Software
a) | Industrial Server PC / Operator workstation with SAS & Enginering Software |  | Set | 2
b) | Ethernet Switches for SAS, GPS System, Monitor 55 inch, Color Laser printer, and common alarm unit with hooter / buzzer for annunciation including all types of cable. |  | Lot | 1
c) | BCU for all common signals of the substation and additional BCUs to control 5 (five) nos. 33kV outgoing feeders from NLDC. |  | Lot | 1
d) | Complete Panel including wiring, lighting, heater, humidity sensor & other accessories |  | Lot | 1
2F.8 | Complete RTCC for all 132/33KV transformer |  | set | 2
Each comprising
a) | All temperature meters, AVR and TPI meter |  | lot | 1 |  | ×
b) | Panel including annunciation, test plugs, wiring, lightning, heater, humidity sensor & other accessories |  | lot | 1
36kV Circuit
2F.9 | Complete Control, Protection, monitoring including BCU for Two (02) earthing/auxiliary transformers and associated bays |  | Deleted
2F.10 | Complete Control, Protection, monitoring Including BCU for transformer circuits (132/33 kV) |  | set | 2
Each comprising
a) | All Protection relay |  | Lot | 1 |  | ×
b) | BCU with required I/Os |  | Set | 1
c) | Control and Protection Panel including mimic, annunciation, Auxiliary relays (TCS, Lockout etc),Test plugs, wiring, lightning, heater, humidity sensor & other accessories |  | Lot | 1
2F.11 | Tariff metering
a) | Meters (One meter for each 33KV feeder) |  | nos. | 2
b) | Panel including test plugs, wiring, lightning, heater, humidity sensor & other accessories |  | lot | 1
2G | Multicore Cables
2G.1 | Multicore Cables for control, protection, metering & power circuits
i) | _LV Control Cable |  | lot | 1
ii) | _LV Power Cable |  | lot | 1
2H | Earthing and Lightning Protection
2H.1 | _Earthing system for complete substation |  | lot | 1
2H.2 | _lightning Protection System for complete substation |  | lot | 1
2I | Batteries, chargers & DC distribution
2I.1 | 110V Ni-cad Batteries with chargers & distribution board & others
i) | _110V Battery Banks, Ah |  | set | 2
ii) | _Charger, A |  | set | 2
iii) | _110V DC Distribution panel |  | lot | 1
2I.2 | 48V Ni-cad Batteries with chargers & distribution board
i) | _48V battery Banks, Ah |  | set | 2
ii) | _Charger, A |  | set | 2
iii) | _48V DC Disatribution Panel |  | lot | 1
2J | LVAC Distribution
2J.1 | _AC 415V or 240V distribution panels |  | lot | 1
2J.2 | _Tariff metering at LV side (Main & Check for each) |  | lot | 1
2J.3 | _Power Factor Correction Plant in 415V Bus |  | lot | 1
2K | Civil Works, Building and Foundation | Refer to Schedule B4
2L | lighting, small power, air conditioning and Ventilation , Solar
2L.1 | lighting, small power, air conditioning and Ventilation and emergency DC lightning for control building. |  | lot | 1
2L.2 | lighting for ouside building for security, roadway, switchyard, approach road |  | lot | 1
2L.3 | Complete grid tied net-metering Solar system (10KW AC output) with inverter & changeover facilities including other accessories. |  | lot | 1
2L.4 | Complete IP Camera system (min. 15 nos. camera) for switchyard area, control building, gate and boundary including NVR and all other required accessories |  | lot | 1
2M | Fibre Optic Multiplexer Equipment and PLC Equipment for Communication and Protection (as shown on bid drawing)
2M.1 | Indoor Fibre Optic Multipexer Equipment |  | lot | 1
2M.2 | under ground optical fiber cable, armoured, 48 core including Outdoor termination box,indoor MDF/ODF & pigtail cables |  | lot | 1
2M.3 | Fiber optic multiplexer equipment (latest model used in Powergrid Network) with all required services for all remote end substations |  | lot | 1
2N | SCADA system for Telecontrol and Telemetering
2N.1 | Complete SCADA hardware & software |  | lot | 1
TOTAL OF SECTION II (Carried to Schedule 5 Grand Summary)
SECTION III | Matlab (N) 132/33kV AIS Substation
3C | 145 kV Air Insulated Switchgear
3C.1 | SF6 Circuit breaker,1600A,40kA/1s, live tank, gang operating for Transformer Bay |  | set | 2
3C.2 | SF6 Circuit breaker,1600A, 40kA/1s,live tank, single pole operating for Line Bay |  | set | 2
3C.3 | SF6 Circuit breaker,3150A,40kA/1s, live tank, gang operating for Bus Coupler Bay |  | set | 1
3C.4 | Disconnector switch without E/S, 1600A,40kA/1s for Transformer Bay |  | set | 4
3C.5 | Disconnector switch without E/S, 1600A,40kA/1s for Line bay |  | set | 4
3C.6 | Disconnector switch with E/S, 3150A,40kA/1s for bus coupler bay |  | set | 2
3C.7 | Disconnector switch with E/S, 1600A,40kA/1s for line & Transformer Bay |  | set | 4
3C.8 | Single phase current transformer , 40kA/1s multi core for Transformer Bay |  | nos. | 6
3C.9 | Single phase current transformer , 40kA/1s for line bay |  | nos. | 6
3C.10 | Single phase current transformer , 40kA/1s for bus coupler bay |  | nos. | 3
3C.11 | Single phase voltage transformer (IVT), multi-core |  | nos. | 18
3C.12 | Single phase surge arrester, 120kV rated,10kA |  | nos. | 12
3C.13 | Flexible conductors for bus and jumper, insulators, fittings including all necessary clamps and connectors for busbar compositions
i) | _Flexible Conductor for Bus, jumper, equipment connections |  | lot | 1
ii) | _Insulator |  | lot | 1
iii) | _Fittings |  | lot | 1
3C.14 | Steel Structures for gantry and equipment supports
a) | _Gantry Column including nut & bolts |  | lot | 1
b) | _Gantry beam at Main Bus & Jack-Bus height including nut & bolts |  | lot | 1
c) | _Equipment support structures including nut & bolts
i) | Circuit Breaker |  | set | 5
ii) | Disconnector without Earth Switch |  | set | 8
iii) | Disconnector with Earth Switch |  | set | 6
iv) | Bus Earth Switch |  | Deleted | 0
v) | Current Transformer |  | nos. | 15
vi) | Voltage Transformer |  | nos. | 18
vii) | Surge Arrester |  | nos. | 12
viii) | Bay MK |  | Lot | 1
ix) | Post type support insulators |  | Nos. | 11
d) | _Cable tray including fitting, fixing accessories |  | lot | 1
3D | 36kV Switches & connection
3D1 | 36kV Switches & connection for Auxiliary Transformer
3D1.1 | 36kV Vacuum Circuit breaker |  | Deleted
3D1.2 | 36kV Disconnector with dropout fuse |  | set | 2
3D2 | 36kV Switches & connection for Incomer/ LV side of 132/33 kV Transformer
3D.2.1 | 36kV Vacuum Circuit breaker |  | set | 2
3D.2.2 | 36kV Disconnector switch |  | set | 2
3D.2.3 | 36kV Disconnector switch with ES |  | set | 2
3D.2.4 | 36kV Inductive voltage transformer (IVT), 2 core |  | nos. | 12
3D.2.5 | Single phase surge arrester, 30kV rated,10kA |  | nos. | 6
3D.2.6 | Bus sectionalizer DS |  | nos. | 1
3D.2.7 | 36kV Current transformer |  | nos. | 6
3D.2.8 | Flexible conductors for bus and jumper, insulators, fittings including all necessary clamps and connectors for busbar compositions (For eight nos. 36KV bays)
i) | _Flexible Conductor for Bus, jumper, equipment connections |  | lot | 1
ii) | _Insulator |  | lot | 1
iii) | _Fittings |  | lot | 1
3D.2.9 | Steel Structures for gantry and equipment supports
a) | _Gantry Column including nut & bolts (For eight nos. 36KV bays) |  | lot | 1
b) | _Gantry beam at Main Bus & Jack-Bus height including nut & bolts (For eight nos. 36KV bays) |  | lot | 1
c) | _Equipment support structures including nut & bolts for two incomer bays of power transformer and two auxiliary transformer bays |  | lot | 1
d) | _Cable tray including fitting, fixing accessories |  | lot | 1
3E | Power Transformer & Earthing/Auxiliary Transformer
3E.1 | 132/33 kV, 50/75 MVA (ONAN/ONAF), three phase Power Transformer |  | set | 2
3E.2 | 33/0.415 kV, 300kVA Earthing auxiliary Transformer |  | set | 2
3F | Control, Protection, SAS and Metering
145kV Circuits
3F.1 | Complete Control, Protection, monitoring Including BCU for overhead line circuits |  | set | 2
Each comprising
a) | All Protection relay (Main 1, Main 2/Backup, BBP Bay unit) |  | Lot | 1 |  | ×
b) | BCU with required I/Os |  | Set | 1
c) | Control and Protection Panel including mimic, annunciation, Auxiliary relays (TCS, Lockout etc),Test plugs, wiring, lightning, heater, humidity sensor & other accessories |  | Lot | 1
3F.2 | Complete Control, Protection, monitoring Including BCU for transformer circuits (132/33 kV) |  | set | 2
Each comprising
a) | All Protection relay (Main 1, Main 2/Backup, BBP Bay unit) |  | Lot | 1 |  | ×
b) | BCU with required I/Os |  | Set | 1
c) | Control and Protection Panel including mimic, annunciation, Auxiliary relays (TCS, Lockout etc),Test plugs, wiring, lightning, heater, humidity sensor & other accessories |  | Lot | 1
3F.3 | Complete Control, Protection, monitoring Including BCU for Bus Coupler circuits
a) | All Protection relay (Main 1, Main 2/Backup, BBP Bay unit) |  | Lot | 1
b) | BCU with required I/Os |  | Set | 1
c) | Control and Protection Panel including mimic, annunciation, Auxiliary relays (TCS, Lockout etc),Test plugs, wiring, lightning, heater, humidity sensor & other accessories |  | Lot | 1
3F.4 | Complete Busbar Protection Panel
a) | Central unit with HMI |  | set | 1
b) | Complete Protection Panel including annunciation, wiring, lighting, heater, humidity sensor & other accessories with selector switch for switching BBP,BFP and all function. |  | Lot | 1
3F.5 | Complete Digital Fault Diturbance Recorder (DFDR) with panel
a) | Data Acquisition and processing unit for alll 132KV bay and 33KV incomer bays. |  | Lot | 1
b) | Engineering workstation with ethernet switches. |  | Lot | 1
c) | Complete Panel including annunciation, test plugs, wiring, lightning, heater, humidity sensor & other accessories. |  | Lot | 1
3F.6 | Complete Tarif metering panel
a) | Meters (One meter for each 132KV feeder) |  | nos. | 4
b) | Panel including test plugs, wiring, lightning, heater, humidity sensor & other accessories |  | lot | 1
3F.7 | Complete SAS Hardware and Software
a) | Industrial Server PC / Operator workstation with SAS & Enginering Software |  | Set | 2
b) | Ethernet Switches for SAS, GPS System, Monitor 55 inch, Color Laser printer, and common alarm unit with hooter / buzzer for annunciation including all types of cable. |  | Lot | 1
c) | BCU for all common signals of the substation and additional BCUs to control 5 (five) nos. 33kV outgoing feeders from NLDC. |  | Lot | 1
d) | Complete Panel including wiring, lighting, heater, humidity sensor & other accessories |  | Lot | 1
3F.8 | Complete RTCC for all 132/33KV transformer |  | set | 2
Each comprising
a) | All temperature meters, AVR and TPI meter |  | lot | 1 |  | ×
b) | Panel including annunciation, test plugs, wiring, lightning, heater, humidity sensor & other accessories |  | lot | 1
36kV Circuit
3F.9 | Complete Control, Protection, monitoring including BCU for Two (02) earthing/auxiliary transformers and associated bays |  | Deleted
3F.10 | Complete Control, Protection, monitoring Including BCU for transformer circuits (132/33 kV) |  | set | 2
Each comprising
a) | All Protection relay |  | Lot | 1 |  | ×
b) | BCU with required I/Os |  | Set | 1
c) | Control and Protection Panel including mimic, annunciation, Auxiliary relays (TCS, Lockout etc),Test plugs, wiring, lightning, heater, humidity sensor & other accessories |  | Lot | 1
3F.11 | Tariff metering
a) | Meters (One meter for each 33KV feeder) |  | nos. | 2
b) | Panel including test plugs, wiring, lightning, heater, humidity sensor & other accessories |  | lot | 1
3G | Multicore Cables
3G.1 | Multicore Cables for control, protection, metering & power circuits
i) | _LV Control Cable |  | lot | 1
ii) | _LV Power Cable |  | lot | 1
3H | Earthing and Lightning Protection
3H.1 | _Earthing system for complete substation |  | lot | 1
3H.2 | _lightning Protection System for complete substation |  | lot | 1
3I | Batteries, chargers & DC distribution
3I.1 | 110V Ni-cad Batteries with chargers & distribution board & others
i) | _110V Battery Banks, Ah |  | set | 2
ii) | _Charger, A |  | set | 2
iii) | _110V DC Distribution panel |  | lot | 1
3I.2 | 48V Ni-cad Batteries with chargers & distribution board
i) | _48V battery Banks, Ah |  | set | 2
ii) | _Charger, A |  | set | 2
iii) | _48V DC Disatribution Panel |  | lot | 1
3J | LVAC Distribution
3J.1 | _AC 415V or 240V distribution panels |  | lot | 1
3J.2 | _Tariff metering at LV side (Main & Check for each) |  | lot | 1
3J.3 | _Power Factor Correction Plant in 415V Bus |  | lot | 1
3K | Civil Works, Building and Foundation | Refer to Schedule B4
3L | lighting, small power, air conditioning and Ventilation , Solar
3L.1 | lighting, small power, air conditioning and Ventilation and emergency DC lightning for control building. |  | lot | 1
3L.2 | lighting for ouside building for security, roadway, switchyard, approach road |  | lot | 1
3L.3 | Complete grid tied net-metering Solar system (10KW AC output) with inverter & changeover facilities including other accessories. |  | lot | 1
3L.4 | Complete IP Camera system (min. 15 nos. camera) for switchyard area, control building, gate and boundary including NVR and all other required accessories |  | lot | 1
3M | Fibre Optic Multiplexer Equipment and PLC Equipment for Communication and Protection (as shown on bid drawing)
3M.1 | Indoor Fibre Optic Multipexer Equipment |  | lot | 1
3M.2 | Under ground optical fiber cable, armoured, 48 core including Outdoor termination box, indoor MDF/ODF & pigtail cables |  | lot | 1
3M.3 | Fiber optic multiplexer equipment (latest model used in Powergrid Network) with all required services for all remote end substations |  | lot | 1
3N | SCADA system for Telecontrol and Telemetering
3N.1 | Complete SCADA hardware & software |  | lot | 1
TOTAL OF SECTION III (Carried to Schedule 5 Grand Summary)
SECTION IV | Chatkhil 132/33kV AIS Substation
4C | 145 kV Air Insulated Switchgear
4C.1 | SF6 Circuit breaker,1600A,40kA/1s, live tank, gang operating for Transformer Bay |  | set | 2
4C.2 | SF6 Circuit breaker,1600A, 40kA/1s,live tank, single pole operating for Line Bay |  | set | 4
4C.3 | SF6 Circuit breaker,3150A,40kA/1s, live tank, gang operating for Bus Coupler Bay |  | set | 1
4C.4 | Disconnector switch without E/S, 1600A,40kA/1s for Transformer Bay |  | set | 4
4C.5 | Disconnector switch without E/S, 1600A,40kA/1s for Line bay |  | set | 8
4C.6 | Disconnector switch with E/S, 3150A,40kA/1s for bus coupler bay |  | set | 2
4C.7 | Disconnector switch with E/S, 1600A,40kA/1s for line & Transformer Bay |  | set | 6
4C.8 | Single phase current transformer , 40kA/1s multi core for Transformer Bay |  | nos. | 6
4C.9 | Single phase current transformer , 40kA/1s for line bay |  | nos. | 12
4C.10 | Single phase current transformer , 40kA/1s for bus coupler bay |  | nos. | 3
4C.11 | Single phase voltage transformer (IVT), multi-core |  | nos. | 24
4C.12 | Single phase surge arrester, 120kV rated,10kA |  | nos. | 18
4C.13 | Flexible conductors for bus and jumper, insulators, fittings including all necessary clamps and connectors for busbar compositions
i) | _Flexible Conductor for Bus, jumper, equipment connections |  | lot | 1
ii) | _Insulator |  | lot | 1
iii) | _Fittings |  | lot | 1
4C.14 | Steel Structures for gantry and equipment supports
a) | _Gantry Column including nut & bolts |  | lot | 1
b) | _Gantry beam at Main Bus & Jack-Bus height including nut & bolts |  | lot | 1
c) | _Equipment support structures including nut & bolts
i) | Circuit Breaker |  | set | 7
ii) | Disconnector without Earth Switch |  | set | 12
iii) | Disconnector with Earth Switch |  | set | 8
iv) | Bus Earth Switch |  | Deleted | 0
v) | Current Transformer |  | nos. | 21
vi) | Voltage Transformer |  | nos. | 24
vii) | Surge Arrester |  | nos. | 18
viii) | Bay MK |  | Lot | 1
ix) | Post type support insulators |  | Nos. | 15
d) | _Cable tray including fitting, fixing accessories |  | lot | 1
4D | 36kV Switches & connection
4D1 | 36kV Switches & connection for Auxiliary Transformer
4D1.1 | 36kV Vacuum Circuit breaker |  | Deleted
4D1.2 | 36kV Disconnector with dropout fuse |  | set | 2
4D2 | 36kV Switches & connection for Incomer/ LV side of 132/33 kV Transformer
4D.2.1 | 36kV Vacuum Circuit breaker |  | set | 2
4D.2.2 | 36kV Disconnector switch |  | set | 2
4D.2.3 | 36kV Disconnector switch with ES |  | set | 2
4D.2.4 | 36kV Inductive voltage transformer (IVT), 2 core |  | nos. | 12
4D.2.5 | Single phase surge arrester, 30kV rated,10kA |  | nos. | 6
4D.2.6 | Bus sectionalizer DS |  | nos. | 1
4D.2.7 | 36kV Current transformer |  | nos. | 6
4D.2.8 | Flexible conductors for bus and jumper, insulators, fittings including all necessary clamps and connectors for busbar compositions (For eight nos. 36KV bays)
i) | _Flexible Conductor for Bus, jumper, equipment connections |  | lot | 1
ii) | _Insulator |  | lot | 1
iii) | _Fittings |  | lot | 1
4D.2.9 | Steel Structures for gantry and equipment supports
a) | _Gantry Column including nut & bolts (For eight nos. 36KV bays) |  | lot | 1
b) | _Gantry beam at Main Bus & Jack-Bus height including nut & bolts (For eight nos. 36KV bays) |  | lot | 1
c) | _Equipment support structures including nut & bolts for two incomer bays of power transformer and two auxiliary transformer bays |  | lot | 1
d) | _Cable tray including fitting, fixing accessories |  | lot | 1
4E | Power Transformer & Earthing/Auxiliary Transformer
4E.1 | 132/33 kV, 80/120 MVA (ONAN/ONAF), three phase Power Transformer |  | set | 2
4E.2 | 33/0.415 kV, 300kVA Earthing auxiliary Transformer |  | set | 2
4F | Control, Protection, SAS and Metering
145kV Circuits
4F.1 | Complete Control, Protection, monitoring Including BCU for overhead line circuits |  | set | 4
Each comprising
a) | All Protection relay (Main 1, Main 2/Backup, BBP Bay unit) |  | Lot | 1 |  | ×
b) | BCU with required I/Os |  | Set | 1
c) | Control and Protection Panel including mimic, annunciation, Auxiliary relays (TCS, Lockout etc),Test plugs, wiring, lightning, heater, humidity sensor & other accessories |  | Lot | 1
4F.2 | Complete Control, Protection, monitoring Including BCU for transformer circuits (132/33 kV) |  | set | 2
Each comprising
a) | All Protection relay (Main 1, Main 2/Backup, BBP Bay unit) |  | Lot | 1 |  | ×
b) | BCU with required I/Os |  | Set | 1
c) | Control and Protection Panel including mimic, annunciation, Auxiliary relays (TCS, Lockout etc),Test plugs, wiring, lightning, heater, humidity sensor & other accessories |  | Lot | 1
4F.3 | Complete Control, Protection, monitoring Including BCU for Bus Coupler circuits
a) | All Protection relay (Main 1, Main 2/Backup, BBP Bay unit) |  | Lot | 1
b) | BCU with required I/Os |  | Set | 1
c) | Control and Protection Panel including mimic, annunciation, Auxiliary relays (TCS, Lockout etc),Test plugs, wiring, lightning, heater, humidity sensor & other accessories |  | Lot | 1
4F.4 | Complete Busbar Protection Panel
a) | Central unit with HMI |  | set | 1
b) | Complete Protection Panel including annunciation, wiring, lighting, heater, humidity sensor & other accessories with selector switch for switching BBP,BFP and all function. |  | Lot | 1
4F.5 | Complete Digital Fault Diturbance Recorder (DFDR) with panel
a) | Data Acquisition and processing unit for alll 132KV bay and 33KV incomer bays. |  | Lot | 1
b) | Engineering workstation with ethernet switches. |  | Lot | 1
c) | Complete Panel including annunciation, test plugs, wiring, lightning, heater, humidity sensor & other accessories. |  | Lot | 1
4F.6 | Complete Tarif metering panel
a) | Meters (One meter for each 132KV feeder) |  | nos. | 4
b) | Panel including test plugs, wiring, lightning, heater, humidity sensor & other accessories |  | lot | 1
4F.7 | Complete SAS Hardware and Software
a) | Industrial Server PC / Operator workstation with SAS & Enginering Software |  | Set | 2
b) | Ethernet Switches for SAS, GPS System, Monitor 55 inch, Color Laser printer, and common alarm unit with hooter / buzzer for annunciation including all types of cable. |  | Lot | 1
c) | BCU for all common signals of the substation and additional BCUs to control 5 (five) nos. 33kV outgoing feeders from NLDC. |  | Lot | 1
d) | Complete Panel including wiring, lighting, heater, humidity sensor & other accessories |  | Lot | 1
4F.8 | Complete RTCC for all 132/33KV transformer |  | set | 2
Each comprising
a) | All temperature meters, AVR and TPI meter |  | lot | 1 |  | ×
b) | Panel including annunciation, test plugs, wiring, lightning, heater, humidity sensor & other accessories |  | lot | 1
36kV Circuit
4F.9 | Complete Control, Protection, monitoring including BCU for Two (02) earthing/auxiliary transformers and associated bays |  | Deleted
4F.10 | Complete Control, Protection, monitoring Including BCU for transformer circuits (132/33 kV) |  | set | 2
Each comprising
a) | All Protection relay |  | Lot | 1 |  | ×
b) | BCU with required I/Os |  | Set | 1
c) | Control and Protection Panel including mimic, annunciation, Auxiliary relays (TCS, Lockout etc),Test plugs, wiring, lightning, heater, humidity sensor & other accessories |  | Lot | 1
4F.11 | Tariff metering
a) | Meters (One meter for each 33KV feeder) |  | nos. | 2
b) | Panel including test plugs, wiring, lightning, heater, humidity sensor & other accessories |  | lot | 1
4G | Multicore Cables
4G.1 | Multicore Cables for control, protection, metering & power circuits
i) | _LV Control Cable |  | lot | 1
ii) | _LV Power Cable |  | lot | 1
4H | Earthing and Lightning Protection
4H.1 | _Earthing system for complete substation |  | lot | 1
4H.2 | _lightning Protection System for complete substation |  | lot | 1
4I | Batteries, chargers & DC distribution
4I.1 | 110V Ni-cad Batteries with chargers & distribution board & others
i) | _110V Battery Banks, Ah |  | set | 2
ii) | _Charger, A |  | set | 2
iii) | _110V DC Distribution panel |  | lot | 1
4I.2 | 48V Ni-cad Batteries with chargers & distribution board
i) | _48V battery Banks, Ah |  | set | 2
ii) | _Charger, A |  | set | 2
iii) | _48V DC Disatribution Panel |  | lot | 1
4J | LVAC Distribution
4J.1 | _AC 415V or 240V distribution panels |  | lot | 1
4J.2 | _Tariff metering at LV side (Main & Check for each) |  | lot | 1
4J.3 | _Power Factor Correction Plant in 415V Bus |  | lot | 1
4K | Civil Works, Building and Foundation | Refer to Schedule B4
4L | lighting, small power, air conditioning and Ventilation , Solar
4L.1 | lighting, small power, air conditioning and Ventilation and emergency DC lightning for control building. |  | lot | 1
4L.2 | lighting for ouside building for security, roadway, switchyard, approach road |  | lot | 1
4L.3 | Complete grid tied net-metering Solar system (10KW AC output) with inverter & changeover facilities including other accessories. |  | lot | 1
4L.4 | Complete IP Camera system (min. 15 nos. camera) for switchyard area, control building, gate and boundary including NVR and all other required accessories |  | lot | 1
4M | Fibre Optic Multiplexer Equipment and PLC Equipment for Communication and Protection (as shown on bid drawing)
4M.1 | Indoor Fibre Optic Multipexer Equipment |  | lot | 1
4M.2 | Under ground optical fiber cable, armoured, 48 core including Outdoor termination box, indoor MDF/ODF & pigtail cables |  | lot | 1
4M.3 | Fiber optic multiplexer equipment (latest model used in Powergrid Network) with all required services for all remote end substations |  | lot | 1
4N | SCADA system for Telecontrol and Telemetering
4N.1 | Complete SCADA hardware & software |  | lot | 1
TOTAL OF SECTION IV (Carried to Schedule 5 Grand Summary)
SECTION V | 132 kV BAY Extension At Kachua Substation
5C | 145 kV Air Insulated Switchgear
5C.1 | SF6 Circuit breaker,1600A,40kA/1s, live tank, gang operating for Transformer Bay |  | Deleted
5C.2 | SF6 Circuit breaker,1600A, 40kA/1s,live tank, single pole operating for Line Bay |  | set | 2
5C.3 | SF6 Circuit breaker,3150A,40kA/1s, live tank, gang operating for Bus Coupler Bay |  | Deleted
5C.4 | Disconnector switch without E/S, 1600A,40kA/1s for Transformer Bay |  | Deleted
5C.5 | Disconnector switch without E/S, 1600A,40kA/1s for Line bay |  | set | 4
5C.6 | Disconnector switch without E/S, 3150A,40kA/1s for bus coupler bay |  | Deleted
5C.7 | Disconnector switch with E/S, 1600A,40kA/1s for line bay |  | set | 2
5C.8 | Single phase current transformer , 40kA/1s multi core for Transformer Bay |  | Deleted
5C.9 | Single phase current transformer , 40kA/1s for line bay |  | nos. | 6
5C.10 | Single phase current transformer , 40kA/1s for bus coupler bay |  | Deleted
5C.11 | Single phase voltage transformer (IVT), multi-core |  | nos. | 6
5C.12 | Single phase surge arrester, 120kV rated,10kA |  | nos. | 6
5C.13 | Conductors for flexible bus and flexible jumper, insulators, fittings including all necessary clamps and connectors for busbar compositions for two bay extension and one new tower installation
a) | for two bay extension
i) | _Flexible Conductor for Bus, Flexible conductor for jumper and equipment connections |  | lot | 1
ii) | _Insulator |  | lot | 1
iii) | _Fittings |  | lot | 1
b) | for one new tower installation
i) | 120kN tension Insulators Set for single "ACCC Linnet'' Conductor - hardware fittings only |  | lot | 1
5C.14 | Steel Structures for gantry and equipment supports
a) | _Gantry Column including nut & bolts |  | lot | 1
b) | _Gantry beam at Main Bus & Jack-Bus height including nut & bolts |  | lot | 1
c) | _Equipment support structures including nut & bolts
i) | Circuit Breaker |  | set | 2
ii) | Disconnector without Earth Switch |  | set | 4
iii) | Disconnector with Earth Switch |  | set | 2
iv) | Bus Earth Switch |  | set | 0
v) | Current Transformer |  | nos. | 6
vi) | Voltage Transformer |  | nos. | 6
vii) | Surge Arrester |  | nos. | 6
viii) | Bay MK |  | nos. | 2
ix) | Post type support insulators |  | nos. | 4
d) | _Cable tray including fitting, fixing accessories |  | lot | 1
5F | Control, Protection, SAS and Metering
145kV Circuits
5F.1 | Complete Control, Protection, monitoring for overhead line circuits |  | set | 2
| Each comprising |  |  |  |  | ×
a) | All Protection relay (Main 1, Main 2/Backup) |  | Lot | 1
b) | BCU with required I/Os |  | set | 1
c) | Control and Protection Panel including mimic, annunciation, Auxiliary relays (TCS, Lockout etc),Test plugs, wiring, lightning, heater, humidity sensor & other accessories |  | Lot | 1
5F.2 | Complete Tarif metering panel
a) | Meters (One meter for each 132KV feeder) |  | nos. | 2
b) | Panel including test plugs, wiring, lightning, heater, humidity sensor & other accessories |  | lot | 1
5F.3 | Extension of existing Busbar Protection Panel |  | lot | 1
5F.4 | Extension of existing Digital Fault Diturbance Recorder (DFDR) with panel |  | lot | 1
5G | Multicore Cables
5G.1 | Multicore Cables for control, protection, metering & power circuits
i) | _LV Control Cable |  | lot | 1
ii) | _LV Power Cable |  | lot | 1
5H | Earthing and Lightning Protection
5H.1 | _Extension of Earthing system for two new 132KV bay |  | lot | 1
5H.2 | _Lightning Protection System for two new 132KV bay |  | lot | 1
5I | Batteries, chargers & DC distribution
5I.1 | Extension of 110V DC distribution panels & others |  | lot | 1
5I.2 | Extension of 48V DC distribution panels & others |  | lot | 1
5J | LVAC Distribution
5J.1 | Extension of AC 415V or 240V distribution panels & others |  | lot | 1
5J.2 | _Power Factor Correction Plant in 415V Bus |  | lot | 1
5K | Civil Works, Building and Foundation | Refer to Schedule B4
5L | lighting, small power, air conditioning and Ventilation , Solar
5L.1 | lighting, small power, air conditioning and Ventilation and emergency DC lightning for control building and local control houses |  | Deleted
5L.2 | lighting for ouside building for security, roadway and switchyard area |  | lot | 1
5M | Fibre Optic Multiplexer Equipment and PLC Equipment for Communication and Protection
5M.1 | Extension of existing/ upgradation of Indoor Fibre Optic Multipexer Equipment. (if alternate proposal other than existing multiplexer, bidder shall include one set of 48V battery and charger) |  | lot | 1
5M.2 | under ground optical fiber cable, armoured, 48 core including Outdoor termination box,indoor MDF/ODF & pigtail cables |  | lot | 1
5M.3 | Fiber optic multiplexer equipment (latest model used in Powergrid Network) with all required services for all remote end substations |  | lot | 1
5N | SCADA system for Telecontrol and Telemetering
5N.1 | Complete SCADA hardware & software |  | lot | 1
TOTAL OF SECTION V (Carried to Schedule 5 Grand Summary)
SECTION VI | Mandatory Spare parts including Maintenance and Test Equipment
Spare item shall be supplied from the make of approved main item and same ordering code shall be followed.
6.3 | 145 kV SWITCHGEAR
6.3.1 | Complete SF6 gas, livetank type 145kVCircuit Breaker (single-pole operation type) |  | sets | 5
6.3.2 | Complete 145 kV disconnector switch |  | sets | 5
6.3.3 | Set of interrupting chamber including insulators, fixed and moving contacts for 145kV offered type circuit breaklers |  | sets | 5
6.3.4 | 145 kV post insulators suitable for disconnector |  | nos. | 5
6.3.5 | Set (three phase) of contacts for 145 kV disconnector |  | sets | 25
6.3.6 | 120 kV surge arrester |  | nos. | 10
6.3.7 | 145 kV inductive voltage transformer |  | nos. | 6
6.3.8 | Closing coils |  | nos. | 25
6.3.9 | Tripping coils |  | nos. | 25
6.3.10 | Motor for 145 kV circuit breaking operating mechanism |  | nos. | 5
6.3.11 | Motor for disconnector drive |  | nos. | 5
6.3.12 | Coils for Blocking magnet in disconnector drive |  | nos. | 5
6.4 | TRANSFORMERS
6.4.1 | Auto-transformer 245kV bushings (Single Phase) |  | Deleted
6.4.2 | Auto-transformer 145 kV bushings (Single Phase) |  | Deleted
6.4.3 | Transformer 145 kV bushings HV of 132/33KV (Single Phase) |  | nos. | 4
6.4.4 | Transformer 36 kV bushings LV of 132/33KV (Single Phase) |  | nos. | 4
6.4.5 | Earthing transformer 36 kV bushings |  | nos. | 4
6.4.6 | Sets of transformer gaskets (2 set for power transformer) |  | lot | 4
6.4.7 | Set of special tools, gauges and spanners recommended by manufacturer (2 set for each type of power transformer) |  | lot | 1
6.4.8 | Spare transformer oil (1 barrel equivalent 200 to 210 Liter) |  | Barrel | 600
6.4.9 | Silica gel 20% spare for all supplied transformer |  | lot | 1
6.4.10 | Transformer oil treatment plant, 6000litre/hr (Clause 4.13.2) |  | set | 4
6.6 | PROTECTION, CONTROL, METERING
6.6.1 | Distance relay |  | set | 4
6.6.2 | Line differential relay with distance backup |  | set | 2
6.6.3 | Biased differential relay (3-phase) |  | set | 2
6.6.4 | Overcurrent and Earth fault relay |  | sets | 2
6.6.5 | Bay Control Unit (Dupchanchia) |  | sets | 3
6.6.6 | Bay Control Unit (Kumarkhali) |  | sets | 3
6.6.7 | Bay Control Unit (Matlab North) |  | sets | 3
6.6.8 | Bay Control Unit (Chatkhil) |  | sets | 3
6.6.9 | Central Unit for BBP |  | sets | 1
6.6.10 | Bay Unit for BBP (Dupchanchia) |  | sets | 3
6.6.11 | Bay Unit for BBP (Kumarkhali) |  | sets | 3
6.6.12 | Bay Unit for BBP (Matlab North) |  | sets | 3
6.6.13 | Bay Unit for BBP (Chatkhi) |  | sets | 3
6.6.14 | Tripping relay (electrical reset) |  | sets | 10
6.6.15 | Trip circuit supervision relay |  | sets | 20
6.6.16 | Multifunction Meter |  | nos. | 15
6.6.17 | Bulbs for discrepancy switches |  | nos. | 60
6.6.18 | kWh & kVarh meter (Energy Meter) |  | nos. | 5
6.7 | POWER & CONTROL CABLES
6.7.1 | control cable, 7 core |  | meter | 1000
6.7.2 | control cable, 12 core |  | meter | 1000
6.8 | Batteries, Chargers, & DC Distribution
6.8.1 | All types of pcb and controller used in charger (Manufacturer to list) |  | sets | 4
6.8.2 | Battery fuses, Contactor, relays, push buttons, selector switches, counter etc |  | sets | 4
6.8.3 | DC board incoming MCCB |  | sets | 4
6.8.4 | Outgoing MCBs |  | sets | 8
6.8.5 | Battery Charger complete unit, 110V |  | sets | 4
6.9 | LV AC SWITCHGEAR
6.9.1 | 3-phase set LVAC board incoming MCCB |  | no. | 4
6.9.2 | 3-phase sets outgoing MCCBs |  | nos. | 4
6.9.3 | 1-phase sets outgoing MCBs |  | nos. | 10
6.1 | Fiber Optic Multiplexer Equipment
6.10.1 | Set of spare modules of necessary function for each substation (Transmission Card, Teleprotection card, Differential protection card if used in this project, control / CPU card, power card, optical ethernet card, electrical ethernet card, 2 Nos of maximum distance SFP used) |  | lot | 1
6.10.2 | Underground optical fiber cable, armoured, 48 core |  | meter | 600
6.11 | O&M EQUIPMENT
6.11.1 | 3-phase portable (maintenance) earthing equipment devices with connectors and telescopic glass fibre operating pole suitable for plant supplied |  | sets | 4
6.11.2 | All types of fittings and clamp connectors used in this project. (25% or 3 numbers, whichever is higher, of each type) |  | lot | 1
6.11.3 | Scissor Lift: Battery type for minimum two persons. Maximum working height greater than 10m |  | sets | 4
6.11.4 | Desktop PC for Substation incharge. Min. Spec: i7 latest gen processor with latest motherboard, 16 GB RAM, 512 GB SSD, 24" 1080p IPS LED Monitor, 1500VA UPS, Mulifunction B/W printer/scanner with ADF with both side printing facility, keyboard, mouse, etc. |  | sets | 4
TOTAL OF SECTION VI (Carried to Schedule 5 Grand Summary)
1 | Specify currency in accordance with specifications in Bid Data Sheet under ITB 19.1 in Single-stage Bid. Create and use as many columns for Unit Price and Total Price as there are currencies.

## Schedule 2 Plant within
Design, Supply, Installation, Testing & Commissioning of 132/33 kV AIS Substations at Dhupchanchia, Kumarkhali, Matlab North and Chatkhil including associated 132KV bay extension at Kachua Substation on turnkey basis (Package-4)
Schedule 2: Plant and Mandatory Spare Parts Supplied from within the Employer’s Country
Item | Description (For detailed description, please refer to specification and Schedule A) | Unit | Quantity | Unit Price1 |  | Total Price1
|  |  |  | Local Currency [In BDT] | Foreign Currency [In ……] | Local Currency [In BDT] | Foreign Currency [In ……]
|  |  |  | EXW | EXW | EXW | EXW
1 | 2 | 3 | 4 | 5 | 6 | 7=4x5 | 8=4x6
SECTION I | Dupchanchia 132/33kV AIS Substation
1C | 145 kV Air Insulated Switchgear
1C.1 | SF6 Circuit breaker,1600A,40kA/1s, live tank, gang operating for Transformer Bay | set | 2
1C.2 | SF6 Circuit breaker,1600A, 40kA/1s,live tank, single pole operating for Line Bay | set | 4
1C.3 | SF6 Circuit breaker,3150A,40kA/1s, live tank, gang operating for Bus Coupler Bay | set | 1
1C.4 | Disconnector switch without E/S, 1600A,40kA/1s for Transformer Bay | set | 4
1C.5 | Disconnector switch without E/S, 1600A,40kA/1s for Line bay | set | 8
1C.6 | Disconnector switch with E/S, 3150A,40kA/1s for bus coupler bay | set | 2
1C.7 | Disconnector switch with E/S, 1600A,40kA/1s for line & Transformer Bay | set | 6
1C.8 | Single phase current transformer , 40kA/1s multi core for Transformer Bay | nos. | 6
1C.9 | Single phase current transformer , 40kA/1s for line bay | nos. | 12
1C.10 | Single phase current transformer , 40kA/1s for bus coupler bay | nos. | 3
1C.11 | Single phase voltage transformer (IVT), multi-core | nos. | 24
1C.12 | Single phase surge arrester, 120kV rated,10kA | nos. | 18
1C.13 | Flexible conductors for bus and jumper, insulators, fittings including all necessary clamps and connectors for busbar compositions
i) | _Flexible Conductor for Bus, jumper, equipment connections | lot | 1
ii) | _Insulator | lot | 1
iii) | _Fittings | lot | 1
1C.14 | Steel Structures for gantry and equipment supports
a) | _Gantry Column including nut & bolts | lot | 1
b) | _Gantry beam at Main Bus & Jack-Bus height including nut & bolts | lot | 1
c) | _Equipment support structures including nut & bolts
i) | Circuit Breaker | set | 7
ii) | Disconnector without Earth Switch | set | 12
iii) | Disconnector with Earth Switch | set | 8
iv) | Bus Earth Switch | Deleted | 0
v) | Current Transformer | nos. | 21
vi) | Voltage Transformer | nos. | 24
vii) | Surge Arrester | nos. | 18
viii) | Bay MK | Lot | 1
ix) | Post type support insulators | Nos. | 15
d) | _Cable tray including fitting, fixing accessories | lot | 1
1D | 36kV Switches & connection
1D1 | 36kV Switches & connection for Auxiliary Transformer
1D1.1 | 36kV Vacuum Circuit breaker | Deleted
1D1.2 | 36kV Disconnector with dropout fuse | set | 2
1D2 | 36kV Switches & connection for Incomer/ LV side of 132/33 kV Transformer
1D.2.1 | 36kV Vacuum Circuit breaker | set | 2
1D.2.2 | 36kV Disconnector switch | set | 2
1D.2.3 | 36kV Disconnector switch with ES | set | 2
1D.2.4 | 36kV Inductive voltage transformer (IVT), 2 core | nos. | 12
1D.2.5 | Single phase surge arrester, 30kV rated,10kA | nos. | 6
1D.2.6 | Bus sectionalizer DS | nos. | 1
1D.2.7 | 36kV Current transformer | nos. | 6
1D.2.8 | Flexible conductors for bus and jumper, insulators, fittings including all necessary clamps and connectors for busbar compositions (For eight nos. 36KV bays)
i) | _Flexible Conductor for Bus, jumper, equipment connections | lot | 1
ii) | _Insulator | lot | 1
iii) | _Fittings | lot | 1
1D.2.9 | Steel Structures for gantry and equipment supports
a) | _Gantry Column including nut & bolts (For eight nos. 36KV bays) | lot | 1
b) | _Gantry beam at Main Bus & Jack-Bus height including nut & bolts (For eight nos. 36KV bays) | lot | 1
c) | _Equipment support structures including nut & bolts for two incomer bays of power transformer and two auxiliary transformer bays | lot | 1
d) | _Cable tray including fitting, fixing accessories | lot | 1
1E | Power Transformer & Earthing/Auxiliary Transformer
1E.1 | 132/33 kV, 50/75 MVA (ONAN/ONAF), three phase Power Transformer | set | 2
1E.2 | 33/0.415 kV, 300kVA Earthing auxiliary Transformer | set | 2
1F | Control, Protection, SAS and Metering
145kV Circuits
1F.1 | Complete Control, Protection, monitoring Including BCU for overhead line circuits | set | 4
Each comprising
a) | All Protection relay (Main 1, Main 2/Backup, BBP Bay unit) | Lot | 1 |  |  | × | ×
b) | BCU with required I/Os | Set | 1
c) | Control and Protection Panel including mimic, annunciation, Auxiliary relays (TCS, Lockout etc),Test plugs, wiring, lightning, heater, humidity sensor & other accessories | Lot | 1
1F.2 | Complete Control, Protection, monitoring Including BCU for transformer circuits (132/33 kV) | set | 2
Each comprising
a) | All Protection relay (Main 1, Main 2/Backup, BBP Bay unit) | Lot | 1 |  |  | × | ×
b) | BCU with required I/Os | Set | 1
c) | Control and Protection Panel including mimic, annunciation, Auxiliary relays (TCS, Lockout etc),Test plugs, wiring, lightning, heater, humidity sensor & other accessories | Lot | 1
1F.3 | Complete Control, Protection, monitoring Including BCU for Bus Coupler circuits
a) | All Protection relay (Main 1, Main 2/Backup, BBP Bay unit) | Lot | 1
b) | BCU with required I/Os | Set | 1
c) | Control and Protection Panel including mimic, annunciation, Auxiliary relays (TCS, Lockout etc),Test plugs, wiring, lightning, heater, humidity sensor & other accessories | Lot | 1
1F.4 | Complete Busbar Protection Panel
a) | Central unit with HMI | set | 1
b) | Complete Protection Panel including annunciation, wiring, lighting, heater, humidity sensor & other accessories with selector switch for switching BBP,BFP and all function. | Lot | 1
1F.5 | Complete Digital Fault Diturbance Recorder (DFDR) with panel
a) | Data Acquisition and processing unit for alll 132KV bay and 33KV incomer bays. | Lot | 1
b) | Engineering workstation with ethernet switches. | Lot | 1
c) | Complete Panel including annunciation, test plugs, wiring, lightning, heater, humidity sensor & other accessories. | Lot | 1
1F.6 | Complete Tarif metering panel
a) | Meters (One meter for each 132KV feeder) | nos. | 6
b) | Panel including test plugs, wiring, lightning, heater, humidity sensor & other accessories | lot | 1
1F.7 | Complete SAS Hardware and Software
a) | Industrial Server PC / Operator workstation with SAS & Enginering Software | Set | 2
b) | Ethernet Switches for SAS, GPS System, Monitor 55 inch, Color Laser printer, and common alarm unit with hooter / buzzer for annunciation including all types of cable. | Lot | 1
c) | BCU for all common signals of the substation and additional BCUs to control 5 (five) nos. 33kV outgoing feeders from NLDC. | Lot | 1
d) | Complete Panel including wiring, lighting, heater, humidity sensor & other accessories | Lot | 1
1F.8 | Complete RTCC for all 132/33KV transformer | set | 2
Each comprising
a) | All temperature meters, AVR and TPI meter | lot | 1 |  |  | × | ×
b) | Panel including annunciation, test plugs, wiring, lightning, heater, humidity sensor & other accessories | lot | 1
36kV Circuit
1F.9 | Complete Control, Protection, monitoring including BCU for Two (02) earthing/auxiliary transformers and associated bays | Deleted
1F.10 | Complete Control, Protection, monitoring Including BCU for transformer circuits (132/33 kV) | set | 2
Each comprising
a) | All Protection relay | Lot | 1 |  |  | × | ×
b) | BCU with required I/Os | Set | 1
c) | Control and Protection Panel including mimic, annunciation, Auxiliary relays (TCS, Lockout etc),Test plugs, wiring, lightning, heater, humidity sensor & other accessories | Lot | 1
1F.11 | Tariff metering
a) | Meters (One meter for each 33KV feeder) | nos. | 2
b) | Panel including test plugs, wiring, lightning, heater, humidity sensor & other accessories | lot | 1
1G | Multicore Cables
1G.1 | Multicore Cables for control, protection, metering & power circuits
i) | _LV Control Cable | lot | 1
ii) | _LV Power Cable | lot | 1
1H | Earthing and Lightning Protection
1H.1 | _Earthing system for complete substation | lot | 1
1H.2 | _lightning Protection System for complete substation | lot | 1
1I | Batteries, chargers & DC distribution
1I.1 | 110V Ni-cad Batteries with chargers & distribution board & others
i) | _110V Battery Banks, Ah | set | 2
ii) | _Charger, A | set | 2
iii) | _110V DC Distribution panel | lot | 1
1I.2 | 48V Ni-cad Batteries with chargers & distribution board
i) | _48V battery Banks, Ah | set | 2
ii) | _Charger, A | set | 2
iii) | _48V DC Disatribution Panel | lot | 1
1J | LVAC Distribution
1J.1 | _AC 415V or 240V distribution panels | lot | 1
1J.2 | _Tariff metering at LV side (Main & Check for each) | lot | 1
1J.3 | _Power Factor Correction Plant in 415V Bus | lot | 1
1K | Civil Works, Building and Foundation | Refer to Schedule B4
1L | lighting, small power, air conditioning and Ventilation , Solar
1L.1 | lighting, small power, air conditioning and Ventilation and emergency DC lightning for control building. | lot | 1
1L.2 | lighting for ouside building for security, roadway, switchyard, approach road | lot | 1
1L.3 | Complete grid tied net-metering Solar system (10KW AC output) with inverter & changeover facilities including other accessories. | lot | 1
1L.4 | Complete IP Camera system (min. 15 nos. camera) for switchyard area, control building, gate and boundary including NVR and all other required accessories | lot | 1
1M | Fibre Optic Multiplexer Equipment and PLC Equipment for Communication and Protection (as shown on bid drawing)
1M.1 | Indoor Fibre Optic Multipexer Equipment | lot | 1
1M.2 | Under ground optical fiber cable, armoured, 48 core including Outdoor termination box, indoor MDF/ODF & pigtail cables | lot | 1
1M.3 | Fiber optic multiplexer equipment (latest model used in Powergrid Network) with all required services for all remote end substations | lot | 1
1N | SCADA system for Telecontrol and Telemetering
1N.1 | Complete SCADA hardware & software | lot | 1
TOTAL OF SECTION I (Carried to Schedule 5 Grand Summary)
SECTION II | Kumarkhali 132/33kV AIS Substation
2C | 145 kV Air Insulated Switchgear
2C.1 | SF6 Circuit breaker,1600A,40kA/1s, live tank, gang operating for Transformer Bay | set | 2
2C.2 | SF6 Circuit breaker,1600A, 40kA/1s,live tank, single pole operating for Line Bay | set | 4
2C.3 | SF6 Circuit breaker,3150A,40kA/1s, live tank, gang operating for Bus Coupler Bay | set | 1
2C.4 | Disconnector switch without E/S, 1600A,40kA/1s for Transformer Bay | set | 4
2C.5 | Disconnector switch without E/S, 1600A,40kA/1s for Line bay | set | 8
2C.6 | Disconnector switch with E/S, 3150A,40kA/1s for bus coupler bay | set | 2
2C.7 | Disconnector switch with E/S, 1600A,40kA/1s for line & Transformer Bay | set | 6
2C.8 | Single phase current transformer , 40kA/1s multi core for Transformer Bay | nos. | 6
2C.9 | Single phase current transformer , 40kA/1s for line bay | nos. | 12
2C.10 | Single phase current transformer , 40kA/1s for bus coupler bay | nos. | 3
2C.11 | Single phase voltage transformer (IVT), multi-core | nos. | 24
2C.12 | Single phase surge arrester, 120kV rated,10kA | nos. | 18
2C.13 | Flexible conductorsfor bus and jumper, insulators, fittings including all necessary clamps and connectors for busbar compositions
i) | _Flexible Conductor for Bus, jumper, equipment connections | lot | 1
ii) | _Insulator | lot | 1
iii) | _Fittings | lot | 1
2C.14 | Steel Structures for gantry and equipment supports
a) | _Gantry Column including nut & bolts | lot | 1
b) | _Gantry beam at Main Bus & Jack-Bus height including nut & bolts | lot | 1
c) | _Equipment support structures including nut & bolts
i) | Circuit Breaker | set | 7
ii) | Disconnector without Earth Switch | set | 12
iii) | Disconnector with Earth Switch | set | 8
iv) | Bus Earth Switch | Deleted | 0
v) | Current Transformer | nos. | 21
vi) | Voltage Transformer | nos. | 24
vii) | Surge Arrester | nos. | 18
viii) | Bay MK | Lot | 1
ix) | Post type support insulators | Nos. | 15
d) | _Cable tray including fitting, fixing accessories | lot | 1
2D | 36kV Switches & connection
2D1 | 36kV Switches & connection for Auxiliary Transformer
2D1.1 | 36kV Vacuum Circuit breaker | Deleted
2D1.2 | 36kV Disconnector with dropout fuse | set | 2
2D2 | 36kV Switches & connection for Incomer/ LV side of 132/33 kV Transformer
2D.2.1 | 36kV Vacuum Circuit breaker | set | 2
2D.2.2 | 36kV Disconnector switch | set | 2
2D.2.3 | 36kV Disconnector switch with ES | set | 2
2D.2.4 | 36kV Inductive voltage transformer (IVT), 2 core | nos. | 12
2D.2.5 | Single phase surge arrester, 30kV rated,10kA | nos. | 6
2D.2.6 | Bus sectionalizer DS | nos. | 1
2D.2.7 | 36kV Current transformer | nos. | 6
2D.2.8 | Flexible conductors for bus and jumper, insulators, fittings including all necessary clamps and connectors for busbar compositions (For eight nos. 36KV bays)
i) | _Flexible Conductor for Bus, jumper, equipment connections | lot | 1
ii) | _Insulator | lot | 1
iii) | _Fittings | lot | 1
2D.2.9 | Steel Structures for gantry and equipment supports
a) | _Gantry Column including nut & bolts (For eight nos. 36KV bays) | lot | 1
b) | _Gantry beam at Main Bus & Jack-Bus height including nut & bolts (For eight nos. 36KV bays) | lot | 1
c) | _Equipment support structures including nut & bolts for two incomer bays of power transformer and two auxiliary transformer bays | lot | 1
d) | _Cable tray including fitting, fixing accessories | lot | 1
2E | Power Transformer & Earthing/Auxiliary Transformer
2E.1 | 132/33 kV, 50/75 MVA (ONAN/ONAF), three phase Power Transformer | set | 2
2E.2 | 33/0.415 kV, 300kVA Earthing auxiliary Transformer | set | 2
2F | Control, Protection, SAS and Metering
145kV Circuits
2F.1 | Complete Control, Protection, monitoring Including BCU for overhead line circuits | set | 4
Each comprising
a) | All Protection relay (Main 1, Main 2/Backup, BBP Bay unit) | Lot | 1 |  |  |  | ×
b) | BCU with required I/Os | Set | 1
c) | Control and Protection Panel including mimic, annunciation, Auxiliary relays (TCS, Lockout etc),Test plugs, wiring, lightning, heater, humidity sensor & other accessories | Lot | 1
2F.2 | Complete Control, Protection, monitoring Including BCU for transformer circuits (132/33 kV) | set | 2
Each comprising
a) | All Protection relay (Main 1, Main 2/Backup, BBP Bay unit) | Lot | 1 |  |  | × | ×
b) | BCU with required I/Os | Set | 1
c) | Control and Protection Panel including mimic, annunciation, Auxiliary relays (TCS, Lockout etc),Test plugs, wiring, lightning, heater, humidity sensor & other accessories | Lot | 1
2F.3 | Complete Control, Protection, monitoring Including BCU for Bus Coupler circuits
a) | All Protection relay (Main 1, Main 2/Backup, BBP Bay unit) | Lot | 1
b) | BCU with required I/Os | Set | 1
c) | Control and Protection Panel including mimic, annunciation, Auxiliary relays (TCS, Lockout etc),Test plugs, wiring, lightning, heater, humidity sensor & other accessories | Lot | 1
2F.4 | Complete Busbar Protection Panel
a) | Central unit with HMI | set | 1
b) | Complete Protection Panel including annunciation, wiring, lighting, heater, humidity sensor & other accessories with selector switch for switching BBP,BFP and all function. | Lot | 1
2F.5 | Complete Digital Fault Diturbance Recorder (DFDR) with panel
a) | Data Acquisition and processing unit for alll 132KV bay and 33KV incomer bays. | Lot | 1
b) | Engineering workstation with ethernet switches. | Lot | 1
c) | Complete Panel including annunciation, test plugs, wiring, lightning, heater, humidity sensor & other accessories. | Lot | 1
2F.6 | Complete Tarif metering panel
a) | Meters (One meter for each 132KV feeder) | nos. | 6
b) | Panel including test plugs, wiring, lightning, heater, humidity sensor & other accessories | lot | 1
2F.7 | Complete SAS Hardware and Software
a) | Industrial Server PC / Operator workstation with SAS & Enginering Software | Set | 2
b) | Ethernet Switches for SAS, GPS System, Monitor 55 inch, Color Laser printer, and common alarm unit with hooter / buzzer for annunciation including all types of cable. | Lot | 1
c) | BCU for all common signals of the substation and additional BCUs to control 5 (five) nos. 33kV outgoing feeders from NLDC. | Lot | 1
d) | Complete Panel including wiring, lighting, heater, humidity sensor & other accessories | Lot | 1
2F.8 | Complete RTCC for all 132/33KV transformer | set | 2
Each comprising
a) | All temperature meters, AVR and TPI meter | lot | 1 |  |  | × | ×
b) | Panel including annunciation, test plugs, wiring, lightning, heater, humidity sensor & other accessories | lot | 1
36kV Circuit
2F.9 | Complete Control, Protection, monitoring including BCU for Two (02) earthing/auxiliary transformers and associated bays | Deleted
2F.10 | Complete Control, Protection, monitoring Including BCU for transformer circuits (132/33 kV) | set | 2
Each comprising
a) | All Protection relay | Lot | 1 |  |  | × | ×
b) | BCU with required I/Os | Set | 1
c) | Control and Protection Panel including mimic, annunciation, Auxiliary relays (TCS, Lockout etc),Test plugs, wiring, lightning, heater, humidity sensor & other accessories | Lot | 1
2F.11 | Tariff metering
a) | Meters (One meter for each 33KV feeder) | nos. | 2
b) | Panel including test plugs, wiring, lightning, heater, humidity sensor & other accessories | lot | 1
2G | Multicore Cables
2G.1 | Multicore Cables for control, protection, metering & power circuits
i) | _LV Control Cable | lot | 1
ii) | _LV Power Cable | lot | 1
2H | Earthing and Lightning Protection
2H.1 | _Earthing system for complete substation | lot | 1
2H.2 | _lightning Protection System for complete substation | lot | 1
2I | Batteries, chargers & DC distribution
2I.1 | 110V Ni-cad Batteries with chargers & distribution board & others
i) | _110V Battery Banks, Ah | set | 2
ii) | _Charger, A | set | 2
iii) | _110V DC Distribution panel | lot | 1
2I.2 | 48V Ni-cad Batteries with chargers & distribution board
i) | _48V battery Banks, Ah | set | 2
ii) | _Charger, A | set | 2
iii) | _48V DC Disatribution Panel | lot | 1
2J | LVAC Distribution
2J.1 | _AC 415V or 240V distribution panels | lot | 1
2J.2 | _Tariff metering at LV side (Main & Check for each) | lot | 1
2J.3 | _Power Factor Correction Plant in 415V Bus | lot | 1
2K | Civil Works, Building and Foundation | Refer to Schedule B4
2L | lighting, small power, air conditioning and Ventilation , Solar
2L.1 | lighting, small power, air conditioning and Ventilation and emergency DC lightning for control building. | lot | 1
2L.2 | lighting for ouside building for security, roadway, switchyard, approach road | lot | 1
2L.3 | Complete grid tied net-metering Solar system (10KW AC output) with inverter & changeover facilities including other accessories. | lot | 1
2L.4 | Complete IP Camera system (min. 15 nos. camera) for switchyard area, control building, gate and boundary including NVR and all other required accessories | lot | 1
2M | Fibre Optic Multiplexer Equipment and PLC Equipment for Communication and Protection (as shown on bid drawing)
2M.1 | Indoor Fibre Optic Multipexer Equipment | lot | 1
2M.2 | under ground optical fiber cable, armoured, 48 core including Outdoor termination box,indoor MDF/ODF & pigtail cables | lot | 1
2M.3 | Fiber optic multiplexer equipment (latest model used in Powergrid Network) with all required services for all remote end substations | lot | 1
2N | SCADA system for Telecontrol and Telemetering
2N.1 | Complete SCADA hardware & software | lot | 1
TOTAL OF SECTION II (Carried to Schedule 5 Grand Summary)
SECTION III | Matlab (N) 132/33kV AIS Substation
3C | 145 kV Air Insulated Switchgear
3C.1 | SF6 Circuit breaker,1600A,40kA/1s, live tank, gang operating for Transformer Bay | set | 2
3C.2 | SF6 Circuit breaker,1600A, 40kA/1s,live tank, single pole operating for Line Bay | set | 2
3C.3 | SF6 Circuit breaker,3150A,40kA/1s, live tank, gang operating for Bus Coupler Bay | set | 1
3C.4 | Disconnector switch without E/S, 1600A,40kA/1s for Transformer Bay | set | 4
3C.5 | Disconnector switch without E/S, 1600A,40kA/1s for Line bay | set | 4
3C.6 | Disconnector switch with E/S, 3150A,40kA/1s for bus coupler bay | set | 2
3C.7 | Disconnector switch with E/S, 1600A,40kA/1s for line & Transformer Bay | set | 4
3C.8 | Single phase current transformer , 40kA/1s multi core for Transformer Bay | nos. | 6
3C.9 | Single phase current transformer , 40kA/1s for line bay | nos. | 6
3C.10 | Single phase current transformer , 40kA/1s for bus coupler bay | nos. | 3
3C.11 | Single phase voltage transformer (IVT), multi-core | nos. | 18
3C.12 | Single phase surge arrester, 120kV rated,10kA | nos. | 12
3C.13 | Flexible conductors for bus and jumper, insulators, fittings including all necessary clamps and connectors for busbar compositions
i) | _Flexible Conductor for Bus, jumper, equipment connections | lot | 1
ii) | _Insulator | lot | 1
iii) | _Fittings | lot | 1
3C.14 | Steel Structures for gantry and equipment supports
a) | _Gantry Column including nut & bolts | lot | 1
b) | _Gantry beam at Main Bus & Jack-Bus height including nut & bolts | lot | 1
c) | _Equipment support structures including nut & bolts
i) | Circuit Breaker | set | 5
ii) | Disconnector without Earth Switch | set | 8
iii) | Disconnector with Earth Switch | set | 6
iv) | Bus Earth Switch | Deleted | 0
v) | Current Transformer | nos. | 15
vi) | Voltage Transformer | nos. | 18
vii) | Surge Arrester | nos. | 12
viii) | Bay MK | Lot | 1
ix) | Post type support insulators | Nos. | 11
d) | _Cable tray including fitting, fixing accessories | lot | 1
3D | 36kV Switches & connection
3D1 | 36kV Switches & connection for Auxiliary Transformer
3D1.1 | 36kV Vacuum Circuit breaker | Deleted
3D1.2 | 36kV Disconnector with dropout fuse | set | 2
3D2 | 36kV Switches & connection for Incomer/ LV side of 132/33 kV Transformer
3D.2.1 | 36kV Vacuum Circuit breaker | set | 2
3D.2.2 | 36kV Disconnector switch | set | 2
3D.2.3 | 36kV Disconnector switch with ES | set | 2
3D.2.4 | 36kV Inductive voltage transformer (IVT), 2 core | nos. | 12
3D.2.5 | Single phase surge arrester, 30kV rated,10kA | nos. | 6
3D.2.6 | Bus sectionalizer DS | nos. | 1
3D.2.7 | 36kV Current transformer | nos. | 6
3D.2.8 | Flexible conductors for bus and jumper, insulators, fittings including all necessary clamps and connectors for busbar compositions (For eight nos. 36KV bays)
i) | _Flexible Conductor for Bus, jumper, equipment connections | lot | 1
ii) | _Insulator | lot | 1
iii) | _Fittings | lot | 1
3D.2.9 | Steel Structures for gantry and equipment supports
a) | _Gantry Column including nut & bolts (For eight nos. 36KV bays) | lot | 1
b) | _Gantry beam at Main Bus & Jack-Bus height including nut & bolts (For eight nos. 36KV bays) | lot | 1
c) | _Equipment support structures including nut & bolts for two incomer bays of power transformer and two auxiliary transformer bays | lot | 1
d) | _Cable tray including fitting, fixing accessories | lot | 1
3E | Power Transformer & Earthing/Auxiliary Transformer
3E.1 | 132/33 kV, 50/75 MVA (ONAN/ONAF), three phase Power Transformer | set | 2
3E.2 | 33/0.415 kV, 300kVA Earthing auxiliary Transformer | set | 2
3F | Control, Protection, SAS and Metering
145kV Circuits
3F.1 | Complete Control, Protection, monitoring Including BCU for overhead line circuits | set | 2
| Each comprising |  |  |  |  | × | ×
a) | All Protection relay (Main 1, Main 2/Backup, BBP Bay unit) | Lot | 1
b) | BCU with required I/Os | Set | 1
c) | Control and Protection Panel including mimic, annunciation, Auxiliary relays (TCS, Lockout etc),Test plugs, wiring, lightning, heater, humidity sensor & other accessories | Lot | 1
3F.2 | Complete Control, Protection, monitoring Including BCU for transformer circuits (132/33 kV) | set | 2
| Each comprising |  |  |  |  | × | ×
a) | All Protection relay (Main 1, Main 2/Backup, BBP Bay unit) | Lot | 1
b) | BCU with required I/Os | Set | 1
c) | Control and Protection Panel including mimic, annunciation, Auxiliary relays (TCS, Lockout etc),Test plugs, wiring, lightning, heater, humidity sensor & other accessories | Lot | 1
3F.3 | Complete Control, Protection, monitoring Including BCU for Bus Coupler circuits
a) | All Protection relay (Main 1, Main 2/Backup, BBP Bay unit) | Lot | 1
b) | BCU with required I/Os | Set | 1
c) | Control and Protection Panel including mimic, annunciation, Auxiliary relays (TCS, Lockout etc),Test plugs, wiring, lightning, heater, humidity sensor & other accessories | Lot | 1
3F.4 | Complete Busbar Protection Panel
a) | Central unit with HMI | set | 1
b) | Complete Protection Panel including annunciation, wiring, lighting, heater, humidity sensor & other accessories with selector switch for switching BBP,BFP and all function. | Lot | 1
3F.5 | Complete Digital Fault Diturbance Recorder (DFDR) with panel
a) | Data Acquisition and processing unit for alll 132KV bay and 33KV incomer bays. | Lot | 1
b) | Engineering workstation with ethernet switches. | Lot | 1
c) | Complete Panel including annunciation, test plugs, wiring, lightning, heater, humidity sensor & other accessories. | Lot | 1
3F.6 | Complete Tarif metering panel
a) | Meters (One meter for each 132KV feeder) | nos. | 4
b) | Panel including test plugs, wiring, lightning, heater, humidity sensor & other accessories | lot | 1
3F.7 | Complete SAS Hardware and Software
a) | Industrial Server PC / Operator workstation with SAS & Enginering Software | Set | 2
b) | Ethernet Switches for SAS, GPS System, Monitor 55 inch, Color Laser printer, and common alarm unit with hooter / buzzer for annunciation including all types of cable. | Lot | 1
c) | BCU for all common signals of the substation and additional BCUs to control 5 (five) nos. 33kV outgoing feeders from NLDC. | Lot | 1
d) | Complete Panel including wiring, lighting, heater, humidity sensor & other accessories | Lot | 1
3F.8 | Complete RTCC for all 132/33KV transformer | set | 2
| Each comprising |  |  |  |  | × | ×
a) | All temperature meters, AVR and TPI meter | lot | 1
b) | Panel including annunciation, test plugs, wiring, lightning, heater, humidity sensor & other accessories | lot | 1
36kV Circuit
3F.9 | Complete Control, Protection, monitoring including BCU for Two (02) earthing/auxiliary transformers and associated bays | Deleted
3F.10 | Complete Control, Protection, monitoring Including BCU for transformer circuits (132/33 kV) | set | 2
| Each comprising |  |  |  |  | × | ×
a) | All Protection relay | Lot | 1
b) | BCU with required I/Os | Set | 1
c) | Control and Protection Panel including mimic, annunciation, Auxiliary relays (TCS, Lockout etc),Test plugs, wiring, lightning, heater, humidity sensor & other accessories | Lot | 1
3F.11 | Tariff metering
a) | Meters (One meter for each 33KV feeder) | nos. | 2
b) | Panel including test plugs, wiring, lightning, heater, humidity sensor & other accessories | lot | 1
3G | Multicore Cables
3G.1 | Multicore Cables for control, protection, metering & power circuits
i) | _LV Control Cable | lot | 1
ii) | _LV Power Cable | lot | 1
3H | Earthing and Lightning Protection
3H.1 | _Earthing system for complete substation | lot | 1
3H.2 | _lightning Protection System for complete substation | lot | 1
3I | Batteries, chargers & DC distribution
3I.1 | 110V Ni-cad Batteries with chargers & distribution board & others
i) | _110V Battery Banks, Ah | set | 2
ii) | _Charger, A | set | 2
iii) | _110V DC Distribution panel | lot | 1
3I.2 | 48V Ni-cad Batteries with chargers & distribution board
i) | _48V battery Banks, Ah | set | 2
ii) | _Charger, A | set | 2
iii) | _48V DC Disatribution Panel | lot | 1
3J | LVAC Distribution
3J.1 | _AC 415V or 240V distribution panels | lot | 1
3J.2 | _Tariff metering at LV side (Main & Check for each) | lot | 1
3J.3 | _Power Factor Correction Plant in 415V Bus | lot | 1
3K | Civil Works, Building and Foundation | Refer to Schedule B4
3L | lighting, small power, air conditioning and Ventilation , Solar
3L.1 | lighting, small power, air conditioning and Ventilation and emergency DC lightning for control building. | lot | 1
3L.2 | lighting for ouside building for security, roadway, switchyard, approach road | lot | 1
3L.3 | Complete grid tied net-metering Solar system (10KW AC output) with inverter & changeover facilities including other accessories. | lot | 1
3L.4 | Complete IP Camera system (min. 15 nos. camera) for switchyard area, control building, gate and boundary including NVR and all other required accessories | lot | 1
3M | Fibre Optic Multiplexer Equipment and PLC Equipment for Communication and Protection (as shown on bid drawing)
3M.1 | Indoor Fibre Optic Multipexer Equipment | lot | 1
3M.2 | Under ground optical fiber cable, armoured, 48 core including Outdoor termination box, indoor MDF/ODF & pigtail cables | lot | 1
3M.3 | Fiber optic multiplexer equipment (latest model used in Powergrid Network) with all required services for all remote end substations | lot | 1
3N | SCADA system for Telecontrol and Telemetering
3N.1 | Complete SCADA hardware & software | lot | 1
TOTAL OF SECTION III (Carried to Schedule 5 Grand Summary)
SECTION IV | Chatkhil 132/33kV AIS Substation
4C | 145 kV Air Insulated Switchgear
4C.1 | SF6 Circuit breaker,1600A,40kA/1s, live tank, gang operating for Transformer Bay | set | 2
4C.2 | SF6 Circuit breaker,1600A, 40kA/1s,live tank, single pole operating for Line Bay | set | 4
4C.3 | SF6 Circuit breaker,3150A,40kA/1s, live tank, gang operating for Bus Coupler Bay | set | 1
4C.4 | Disconnector switch without E/S, 1600A,40kA/1s for Transformer Bay | set | 4
4C.5 | Disconnector switch without E/S, 1600A,40kA/1s for Line bay | set | 8
4C.6 | Disconnector switch with E/S, 3150A,40kA/1s for bus coupler bay | set | 2
4C.7 | Disconnector switch with E/S, 1600A,40kA/1s for line & Transformer Bay | set | 6
4C.8 | Single phase current transformer , 40kA/1s multi core for Transformer Bay | nos. | 6
4C.9 | Single phase current transformer , 40kA/1s for line bay | nos. | 12
4C.10 | Single phase current transformer , 40kA/1s for bus coupler bay | nos. | 3
4C.11 | Single phase voltage transformer (IVT), multi-core | nos. | 24
4C.12 | Single phase surge arrester, 120kV rated,10kA | nos. | 18
4C.13 | Flexible conductors for bus and jumper, insulators, fittings including all necessary clamps and connectors for busbar compositions
i) | _Flexible Conductor for Bus, jumper, equipment connections | lot | 1
ii) | _Insulator | lot | 1
iii) | _Fittings | lot | 1
4C.14 | Steel Structures for gantry and equipment supports
a) | _Gantry Column including nut & bolts | lot | 1
b) | _Gantry beam at Main Bus & Jack-Bus height including nut & bolts | lot | 1
c) | _Equipment support structures including nut & bolts
i) | Circuit Breaker | set | 7
ii) | Disconnector without Earth Switch | set | 12
iii) | Disconnector with Earth Switch | set | 8
iv) | Bus Earth Switch | Deleted | 0
v) | Current Transformer | nos. | 21
vi) | Voltage Transformer | nos. | 24
vii) | Surge Arrester | nos. | 18
viii) | Bay MK | Lot | 1
ix) | Post type support insulators | Nos. | 15
d) | _Cable tray including fitting, fixing accessories | lot | 1
4D | 36kV Switches & connection
4D1 | 36kV Switches & connection for Auxiliary Transformer
4D1.1 | 36kV Vacuum Circuit breaker | Deleted
4D1.2 | 36kV Disconnector with dropout fuse | set | 2
4D2 | 36kV Switches & connection for Incomer/ LV side of 132/33 kV Transformer
4D.2.1 | 36kV Vacuum Circuit breaker | set | 2
4D.2.2 | 36kV Disconnector switch | set | 2
4D.2.3 | 36kV Disconnector switch with ES | set | 2
4D.2.4 | 36kV Inductive voltage transformer (IVT), 2 core | nos. | 12
4D.2.5 | Single phase surge arrester, 30kV rated,10kA | nos. | 6
4D.2.6 | Bus sectionalizer DS | nos. | 1
4D.2.7 | 36kV Current transformer | nos. | 6
4D.2.8 | Flexible conductors for bus and jumper, insulators, fittings including all necessary clamps and connectors for busbar compositions (For eight nos. 36KV bays)
i) | _Flexible Conductor for Bus, jumper, equipment connections | lot | 1
ii) | _Insulator | lot | 1
iii) | _Fittings | lot | 1
4D.2.9 | Steel Structures for gantry and equipment supports
a) | _Gantry Column including nut & bolts (For eight nos. 36KV bays) | lot | 1
b) | _Gantry beam at Main Bus & Jack-Bus height including nut & bolts (For eight nos. 36KV bays) | lot | 1
c) | _Equipment support structures including nut & bolts for two incomer bays of power transformer and two auxiliary transformer bays | lot | 1
d) | _Cable tray including fitting, fixing accessories | lot | 1
4E | Power Transformer & Earthing/Auxiliary Transformer
4E.1 | 132/33 kV, 80/120 MVA (ONAN/ONAF), three phase Power Transformer | set | 2
4E.2 | 33/0.415 kV, 300kVA Earthing auxiliary Transformer | set | 2
4F | Control, Protection, SAS and Metering
145kV Circuits
4F.1 | Complete Control, Protection, monitoring Including BCU for overhead line circuits | set | 4
| Each comprising |  |  |  |  | × | ×
a) | All Protection relay (Main 1, Main 2/Backup, BBP Bay unit) | Lot | 1
b) | BCU with required I/Os | Set | 1
c) | Control and Protection Panel including mimic, annunciation, Auxiliary relays (TCS, Lockout etc),Test plugs, wiring, lightning, heater, humidity sensor & other accessories | Lot | 1
4F.2 | Complete Control, Protection, monitoring Including BCU for transformer circuits (132/33 kV) | set | 2
| Each comprising |  |  |  |  | × | ×
a) | All Protection relay (Main 1, Main 2/Backup, BBP Bay unit) | Lot | 1
b) | BCU with required I/Os | Set | 1
c) | Control and Protection Panel including mimic, annunciation, Auxiliary relays (TCS, Lockout etc),Test plugs, wiring, lightning, heater, humidity sensor & other accessories | Lot | 1
4F.3 | Complete Control, Protection, monitoring Including BCU for Bus Coupler circuits
a) | All Protection relay (Main 1, Main 2/Backup, BBP Bay unit) | Lot | 1
b) | BCU with required I/Os | Set | 1
c) | Control and Protection Panel including mimic, annunciation, Auxiliary relays (TCS, Lockout etc),Test plugs, wiring, lightning, heater, humidity sensor & other accessories | Lot | 1
4F.4 | Complete Busbar Protection Panel
a) | Central unit with HMI | set | 1
b) | Complete Protection Panel including annunciation, wiring, lighting, heater, humidity sensor & other accessories with selector switch for switching BBP,BFP and all function. | Lot | 1
4F.5 | Complete Digital Fault Diturbance Recorder (DFDR) with panel
a) | Data Acquisition and processing unit for alll 132KV bay and 33KV incomer bays. | Lot | 1
b) | Engineering workstation with ethernet switches. | Lot | 1
c) | Complete Panel including annunciation, test plugs, wiring, lightning, heater, humidity sensor & other accessories. | Lot | 1
4F.6 | Complete Tarif metering panel
a) | Meters (One meter for each 132KV feeder) | nos. | 4
b) | Panel including test plugs, wiring, lightning, heater, humidity sensor & other accessories | lot | 1
4F.7 | Complete SAS Hardware and Software
a) | Industrial Server PC / Operator workstation with SAS & Enginering Software | Set | 2
b) | Ethernet Switches for SAS, GPS System, Monitor 55 inch, Color Laser printer, and common alarm unit with hooter / buzzer for annunciation including all types of cable. | Lot | 1
c) | BCU for all common signals of the substation and additional BCUs to control 5 (five) nos. 33kV outgoing feeders from NLDC. | Lot | 1
d) | Complete Panel including wiring, lighting, heater, humidity sensor & other accessories | Lot | 1
4F.8 | Complete RTCC for all 132/33KV transformer | set | 2
| Each comprising |  |  |  |  | × | ×
a) | All temperature meters, AVR and TPI meter | lot | 1
b) | Panel including annunciation, test plugs, wiring, lightning, heater, humidity sensor & other accessories | lot | 1
36kV Circuit
4F.9 | Complete Control, Protection, monitoring including BCU for Two (02) earthing/auxiliary transformers and associated bays | Deleted
4F.10 | Complete Control, Protection, monitoring Including BCU for transformer circuits (132/33 kV) | set | 2
| Each comprising |  |  |  |  | × | ×
a) | All Protection relay | Lot | 1
b) | BCU with required I/Os | Set | 1
c) | Control and Protection Panel including mimic, annunciation, Auxiliary relays (TCS, Lockout etc),Test plugs, wiring, lightning, heater, humidity sensor & other accessories | Lot | 1
4F.11 | Tariff metering
a) | Meters (One meter for each 33KV feeder) | nos. | 2
b) | Panel including test plugs, wiring, lightning, heater, humidity sensor & other accessories | lot | 1
4G | Multicore Cables
4G.1 | Multicore Cables for control, protection, metering & power circuits
i) | _LV Control Cable | lot | 1
ii) | _LV Power Cable | lot | 1
4H | Earthing and Lightning Protection
4H.1 | _Earthing system for complete substation | lot | 1
4H.2 | _lightning Protection System for complete substation | lot | 1
4I | Batteries, chargers & DC distribution
4I.1 | 110V Ni-cad Batteries with chargers & distribution board & others
i) | _110V Battery Banks, Ah | set | 2
ii) | _Charger, A | set | 2
iii) | _110V DC Distribution panel | lot | 1
4I.2 | 48V Ni-cad Batteries with chargers & distribution board
i) | _48V battery Banks, Ah | set | 2
ii) | _Charger, A | set | 2
iii) | _48V DC Disatribution Panel | lot | 1
4J | LVAC Distribution
4J.1 | _AC 415V or 240V distribution panels | lot | 1
4J.2 | _Tariff metering at LV side (Main & Check for each) | lot | 1
4J.3 | _Power Factor Correction Plant in 415V Bus | lot | 1
4K | Civil Works, Building and Foundation | Refer to Schedule B4
4L | lighting, small power, air conditioning and Ventilation , Solar
4L.1 | lighting, small power, air conditioning and Ventilation and emergency DC lightning for control building. | lot | 1
4L.2 | lighting for ouside building for security, roadway, switchyard, approach road | lot | 1
4L.3 | Complete grid tied net-metering Solar system (10KW AC output) with inverter & changeover facilities including other accessories. | lot | 1
4L.4 | Complete IP Camera system (min. 15 nos. camera) for switchyard area, control building, gate and boundary including NVR and all other required accessories | lot | 1
4M | Fibre Optic Multiplexer Equipment and PLC Equipment for Communication and Protection (as shown on bid drawing)
4M.1 | Indoor Fibre Optic Multipexer Equipment | lot | 1
4M.2 | Under ground optical fiber cable, armoured, 48 core including Outdoor termination box, indoor MDF/ODF & pigtail cables | lot | 1
4M.3 | Fiber optic multiplexer equipment (latest model used in Powergrid Network) with all required services for all remote end substations | lot | 1
4N | SCADA system for Telecontrol and Telemetering
4N.1 | Complete SCADA hardware & software | lot | 1
TOTAL OF SECTION IV (Carried to Schedule 5 Grand Summary)
SECTION V | 132 kV BAY Extension At Kachua Substation
5C | 145 kV Air Insulated Switchgear
5C.1 | SF6 Circuit breaker,1600A,40kA/1s, live tank, gang operating for Transformer Bay | Deleted
5C.2 | SF6 Circuit breaker,1600A, 40kA/1s,live tank, single pole operating for Line Bay | set | 2
5C.3 | SF6 Circuit breaker,3150A,40kA/1s, live tank, gang operating for Bus Coupler Bay | Deleted
5C.4 | Disconnector switch without E/S, 1600A,40kA/1s for Transformer Bay | Deleted
5C.5 | Disconnector switch without E/S, 1600A,40kA/1s for Line bay | set | 4
5C.6 | Disconnector switch without E/S, 3150A,40kA/1s for bus coupler bay | Deleted
5C.7 | Disconnector switch with E/S, 1600A,40kA/1s for line bay | set | 2
5C.8 | Single phase current transformer , 40kA/1s multi core for Transformer Bay | Deleted
5C.9 | Single phase current transformer , 40kA/1s for line bay | nos. | 6
5C.10 | Single phase current transformer , 40kA/1s for bus coupler bay | Deleted
5C.11 | Single phase voltage transformer (IVT), multi-core | nos. | 6
5C.12 | Single phase surge arrester, 120kV rated,10kA | nos. | 6
5C.13 | Conductors for flexible bus and flexible jumper, insulators, fittings including all necessary clamps and connectors for busbar compositions for two bay extension and one new tower installation
a) | for two bay extension
i) | _Flexible Conductor for Bus, Flexible conductor for jumper and equipment connections | lot | 1
ii) | _Insulator | lot | 1
iii) | _Fittings | lot | 1
b) | for one new tower installation
i) | 120kN tension Insulators Set for single "ACCC Linnet'' Conductor - hardware fittings only | lot | 1
5C.14 | Steel Structures for gantry and equipment supports
a) | _Gantry Column including nut & bolts | lot | 1
b) | _Gantry beam at Main Bus & Jack-Bus height including nut & bolts | lot | 1
c) | _Equipment support structures including nut & bolts
i) | Circuit Breaker | set | 2
ii) | Disconnector without Earth Switch | set | 4
iii) | Disconnector with Earth Switch | set | 2
iv) | Bus Earth Switch | set | 0
v) | Current Transformer | nos. | 6
vi) | Voltage Transformer | nos. | 6
vii) | Surge Arrester | nos. | 6
viii) | Bay MK | nos. | 2
ix) | Post type support insulators | nos. | 4
d) | _Cable tray including fitting, fixing accessories | lot | 1
5F | Control, Protection, SAS and Metering
145kV Circuits
5F.1 | Complete Control, Protection, monitoring for overhead line circuits | set | 2 |  |  | × | ×
Each comprising
a) | All Protection relay (Main 1, Main 2/Backup) | Lot | 1
b) | BCU with required I/Os | set | 1
c) | Control and Protection Panel including mimic, annunciation, Auxiliary relays (TCS, Lockout etc),Test plugs, wiring, lightning, heater, humidity sensor & other accessories | Lot | 1
5F.2 | Complete Tarif metering panel
a) | Meters (One meter for each 132KV feeder) | nos. | 2
b) | Panel including test plugs, wiring, lightning, heater, humidity sensor & other accessories | lot | 1
5F.3 | Extension of existing Busbar Protection Panel | lot | 1
5F.4 | Extension of existing Digital Fault Diturbance Recorder (DFDR) with panel | lot | 1
5G | Multicore Cables
5G.1 | Multicore Cables for control, protection, metering & power circuits
i) | _LV Control Cable | lot | 1
ii) | _LV Power Cable | lot | 1
5H | Earthing and Lightning Protection
5H.1 | _Extension of Earthing system for two new 132KV bay | lot | 1
5H.2 | _Lightning Protection System for two new 132KV bay | lot | 1
5I | Batteries, chargers & DC distribution
5I.1 | Extension of 110V DC distribution panels & others | lot | 1
5I.2 | Extension of 48V DC distribution panels & others | lot | 1
5J | LVAC Distribution
5J.1 | Extension of AC 415V or 240V distribution panels & others | lot | 1
5J.2 | _Power Factor Correction Plant in 415V Bus | lot | 1
5K | Civil Works, Building and Foundation | Refer to Schedule B4
5L | lighting, small power, air conditioning and Ventilation , Solar
5L.1 | lighting, small power, air conditioning and Ventilation and emergency DC lightning for control building and local control houses | Deleted
5L.2 | lighting for ouside building for security, roadway and switchyard area | lot | 1
5M | Fibre Optic Multiplexer Equipment and PLC Equipment for Communication and Protection
5M.1 | Extension of existing/ upgradation of Indoor Fibre Optic Multipexer Equipment. (if alternate proposal other than existing multiplexer, bidder shall include one set of 48V battery and charger) | lot | 1
5M.2 | under ground optical fiber cable, armoured, 48 core including Outdoor termination box,indoor MDF/ODF & pigtail cables | lot | 1
5M.3 | Fiber optic multiplexer equipment (latest model used in Powergrid Network) with all required services for all remote end substations | lot | 1
5N | SCADA system for Telecontrol and Telemetering
5N.1 | Complete SCADA hardware & software | lot | 1
TOTAL OF SECTION V (Carried to Schedule 5 Grand Summary)
SECTION VI | Mandatory Spare parts including Maintenance and Test Equipment
Spare item shall be supplied from the make of approved main item and same ordering code shall be followed.
6.3 | 145 kV SWITCHGEAR
6.3.1 | Complete SF6 gas, livetank type 145kVCircuit Breaker (single-pole operation type) | sets | 5
6.3.2 | Complete 145 kV disconnector switch | sets | 5
6.3.3 | Set of interrupting chamber including insulators, fixed and moving contacts for 145kV offered type circuit breaklers | sets | 5
6.3.4 | 145 kV post insulators suitable for disconnector | nos. | 5
6.3.5 | Set (three phase) of contacts for 145 kV disconnector | sets | 25
6.3.6 | 120 kV surge arrester | nos. | 10
6.3.7 | 145 kV inductive voltage transformer | nos. | 6
6.3.8 | Closing coils | nos. | 25
6.3.9 | Tripping coils | nos. | 25
6.3.10 | Motor for 145 kV circuit breaking operating mechanism | nos. | 5
6.3.11 | Motor for disconnector drive | nos. | 5
6.3.12 | Coils for Blocking magnet in disconnector drive | nos. | 5
6.4 | TRANSFORMERS
6.4.1 | Auto-transformer 245kV bushings (Single Phase) | Deleted
6.4.2 | Auto-transformer 145 kV bushings (Single Phase) | Deleted
6.4.3 | Transformer 145 kV bushings HV of 132/33KV (Single Phase) | nos. | 4
6.4.4 | Transformer 36 kV bushings LV of 132/33KV (Single Phase) | nos. | 4
6.4.5 | Earthing transformer 36 kV bushings | nos. | 4
6.4.6 | Sets of transformer gaskets (2 set for power transformer) | lot | 4
6.4.7 | Set of special tools, gauges and spanners recommended by manufacturer (2 set for each type of power transformer) | lot | 1
6.4.8 | Spare transformer oil (1 barrel equivalent 200 to 210 Liter) | Barrel | 600
6.4.9 | Silica gel 20% spare for all supplied transformer | lot | 1
6.4.10 | Transformer oil treatment plant, 6000litre/hr (Clause 4.13.2) | set | 4
6.6 | PROTECTION, CONTROL, METERING
6.6.1 | Distance relay | set | 4
6.6.2 | Line differential relay with distance backup | set | 2
6.6.3 | Biased differential relay (3-phase) | set | 2
6.6.4 | Overcurrent and Earth fault relay | sets | 2
6.6.5 | Bay Control Unit (Dupchanchia) | sets | 3
6.6.6 | Bay Control Unit (Kumarkhali) | sets | 3
6.6.7 | Bay Control Unit (Matlab North) | sets | 3
6.6.8 | Bay Control Unit (Chatkhil) | sets | 3
6.6.9 | Central Unit for BBP | sets | 1
6.6.10 | Bay Unit for BBP (Dupchanchia) | sets | 3
6.6.11 | Bay Unit for BBP (Kumarkhali) | sets | 3
6.6.12 | Bay Unit for BBP (Matlab North) | sets | 3
6.6.13 | Bay Unit for BBP (Chatkhi) | sets | 3
6.6.14 | Tripping relay (electrical reset) | sets | 10
6.6.15 | Trip circuit supervision relay | sets | 20
6.6.16 | Multifunction Meter | nos. | 15
6.6.17 | Bulbs for discrepancy switches | nos. | 60
6.6.18 | kWh & kVarh meter (Energy Meter) | nos. | 5
6.7 | POWER & CONTROL CABLES
6.7.1 | control cable, 7 core | meter | 1000
6.7.2 | control cable, 12 core | meter | 1000
6.8 | Batteries, Chargers, & DC Distribution
6.8.1 | All types of pcb and controller used in charger (Manufacturer to list) | sets | 4
6.8.2 | Battery fuses, Contactor, relays, push buttons, selector switches, counter etc | sets | 4
6.8.3 | DC board incoming MCCB | sets | 4
6.8.4 | Outgoing MCBs | sets | 8
6.8.5 | Battery Charger complete unit, 110V | sets | 4
6.9 | LV AC SWITCHGEAR
6.9.1 | 3-phase set LVAC board incoming MCCB | no. | 2
6.9.2 | 3-phase sets outgoing MCCBs | nos. | 4
6.9.3 | 1-phase sets outgoing MCBs | nos. | 10
6.1 | Fiber Optic Multiplexer Equipment
6.10.1 | Set of spare modules of necessary function for each substation (Transmission Card, Teleprotection card, Differential protection card if used in this project, control / CPU card, power card, optical ethernet card, electrical ethernet card, 2 Nos of maximum distance SFP used) | lot | 1
6.10.2 | Underground optical fiber cable, armoured, 48 core | meter | 600
6.11 | O&M EQUIPMENT
6.11.1 | 3-phase portable (maintenance) earthing equipment devices with connectors and telescopic glass fibre operating pole suitable for plant supplied | sets | 4
6.11.2 | All types of fittings and clamp connectors used in this project. (25% or 3 numbers, whichever is higher, of each type) | lot | 1
6.11.3 | Scissor Lift: Battery type for minimum two persons. Maximum working height greater than 10m | sets | 4
6.11.4 | Desktop PC for Substation incharge. Min. Spec: i7 latest gen processor with latest motherboard, 16 GB RAM, 512 GB SSD, 24" 1080p IPS LED Monitor, 1500VA UPS, Mulifunction B/W printer/scanner with ADF with both side printing facility, keyboard, mouse, etc. | sets | 4
TOTAL OF SECTION VI (Carried to Schedule 5 Grand Summary)
1 | Specify currency in accordance with specifications in Bid Data Sheet under ITB 19.1 in Single-stage Bid. Create and use as many columns for Unit Price and Total Price as there are currencies.

## Schedule 3 Design Service
Design, Supply, Installation, Testing & Commissioning of 132/33 kV AIS Substations at Dhupchanchia, Kumarkhali, Matlab North and Chatkhil including associated 132KV bay extension at Kachua Substation on turnkey basis (Package-4)
DESIGN, SUPPLY, ERECTION, TESTING & COMMISSIONING OF ASUGANJ-BHULTA TRANSMISSION LINE and BHULTA 400/230KV SUBSTATION ON TURNKEY BASIS UNDER BIDDER’S FINANCE LOT-2: SUBSTATION
Schedule 3: Design Services
Item | Description (For detailed description, please refer to specification and Schedule A) | Unit | Quantity | Unit Price1 |  | Total Price1
|  |  |  | Local Currency [In BDT] | Foreign Currency [In ……..] | Local Currency [In BDT] | Foreign Currency [In …….]
1 | 2 | 3 | 4 | 5 | 6 | 7 = 4 x 5 | 8 = 4 x 6
Schedule No. 3 Design Services
Section-I | DUPCHANCHIA 132/33 KV AIS SUBSTATION
1.1 | Basic and detailed design as per contract specification and requirement for entire scope of the contract | Lot | 1
1.2 | Preparation of As-Built drawing and operation & maintenance manual of the installation | Lot | 1
Total Columns 7 and 8 to be carried forward to Schedule No. 5 - Grand Summary
Section-II | KUMARKHALI 132/33 KV AIS SUBSTATION
2.1 | Basic and detailed design as per contract specification and requirement for entire scope of the contract | Lot | 1
2.2 | Preparation of As-Built drawing and operation & maintenance manual of the installation | Lot | 1
Total Columns 7 and 8 to be carried forward to Schedule No. 5 - Grand Summary
Section-III | MATLAB North 132/33 KV AIS SUBSTATION
3.1 | Basic and detailed design as per contract specification and requirement for entire scope of the contract | Lot | 1
3.2 | Preparation of As-Built drawing and operation & maintenance manual of the installation | Lot | 1
Total Columns 7 and 8 to be carried forward to Schedule No. 5 - Grand Summary
Section-IV | CHATKHIL132/33 KV AIS SUBSTATION
4.1 | Basic and detailed design as per contract specification and requirement for entire scope of the contract | Lot | 1
4.2 | Preparation of As-Built drawing and operation & maintenance manual of the installation | Lot | 1
Total Columns 7 and 8 to be carried forward to Schedule No. 5 - Grand Summary
Section-V | 132 kV BAY EXTENSION AT KACHUA SUBSTATION
5.1 | Basic and detailed design as per contract specification and requirement for entire scope of the contract | Lot | 1
5.2 | Preparation of As-Built drawing and operation & maintenance manual of the installation | Lot | 1
Total Columns 7 and 8 to be carried forward to Schedule No. 5 - Grand Summary
1 | Specify currency in accordance with specifications in Bid Data Sheet under ITB 19.1 in Single-stage Bid. Create and use as many columns for Unit Price and Total Price as there are currencies.

## Schedule 4 Installation
Design, Supply, Installation, Testing & Commissioning of 132/33 kV AIS Substations at Dhupchanchia, Kumarkhali, Matlab North and Chatkhil including associated 132KV bay extension at Kachua Substation on turnkey basis (Package-4)
Schedule 4: Installation and Other Services
Item | Description (For detailed description, please refer to specification and Schedule A) | Unit | Quantity | Unit Price1 |  | Total Price1
|  |  |  | Local Currency [In BDT] | Foreign Currency [In ……] | Local Currency [In BDT] | Foreign Currency [In ……]
|  |  |  | EXW | EXW | EXW | EXW
1 | 2 | 3 | 4 | 5 | 6 | 7=4x5 | 8=4x6
SECTION I | Dupchanchia 132/33kV AIS Substation
1C | 145 kV Air Insulated Switchgear
1C.1 | SF6 Circuit breaker,1600A,40kA/1s, live tank, gang operating for Transformer Bay | set | 2
1C.2 | SF6 Circuit breaker,1600A, 40kA/1s,live tank, single pole operating for Line Bay | set | 4
1C.3 | SF6 Circuit breaker,3150A,40kA/1s, live tank, gang operating for Bus Coupler Bay | set | 1
1C.4 | Disconnector switch without E/S, 1600A,40kA/1s for Transformer Bay | set | 4
1C.5 | Disconnector switch without E/S, 1600A,40kA/1s for Line bay | set | 8
1C.6 | Disconnector switch with E/S, 3150A,40kA/1s for bus coupler bay | set | 2
1C.7 | Disconnector switch with E/S, 1600A,40kA/1s for line & Transformer Bay | set | 6
1C.8 | Single phase current transformer , 40kA/1s multi core for Transformer Bay | nos. | 6
1C.9 | Single phase current transformer , 40kA/1s for line bay | nos. | 12
1C.10 | Single phase current transformer , 40kA/1s for bus coupler bay | nos. | 3
1C.11 | Single phase voltage transformer (IVT), multi-core | nos. | 24
1C.12 | Single phase surge arrester, 120kV rated,10kA | nos. | 18
1C.13 | Flexible conductors for bus and jumper, insulators, fittings including all necessary clamps and connectors for busbar compositions
i) | _Flexible Conductor for Bus, jumper, equipment connections | lot | 1
ii) | _Insulator | lot | 1
iii) | _Fittings | lot | 1
1C.14 | Steel Structures for gantry and equipment supports
a) | _Gantry Column including nut & bolts | lot | 1
b) | _Gantry beam at Main Bus & Jack-Bus height including nut & bolts | lot | 1
c) | _Equipment support structures including nut & bolts
i) | Circuit Breaker | set | 7
ii) | Disconnector without Earth Switch | set | 12
iii) | Disconnector with Earth Switch | set | 8
iv) | Bus Earth Switch | Deleted | 0
v) | Current Transformer | nos. | 21
vi) | Voltage Transformer | nos. | 24
vii) | Surge Arrester | nos. | 18
viii) | Bay MK | Lot | 1
ix) | Post type support insulators | Nos. | 15
d) | _Cable tray including fitting, fixing accessories | lot | 1
1D | 36kV Switches & connection
1D1 | 36kV Switches & connection for Auxiliary Transformer
1D1.1 | 36kV Vacuum Circuit breaker | Deleted
1D1.2 | 36kV Disconnector with dropout fuse | set | 2
1D2 | 36kV Switches & connection for Incomer/ LV side of 132/33 kV Transformer
1D.2.1 | 36kV Vacuum Circuit breaker | set | 2
1D.2.2 | 36kV Disconnector switch | set | 2
1D.2.3 | 36kV Disconnector switch with ES | set | 2
1D.2.4 | 36kV Inductive voltage transformer (IVT), 2 core | nos. | 12
1D.2.5 | Single phase surge arrester, 30kV rated,10kA | nos. | 6
1D.2.6 | Bus sectionalizer DS | nos. | 1
1D.2.7 | 36kV Current transformer | nos. | 6
1D.2.8 | Flexible conductors for bus and jumper, insulators, fittings including all necessary clamps and connectors for busbar compositions (For eight nos. 36KV bays)
i) | _Flexible Conductor for Bus, jumper, equipment connections | lot | 1
ii) | _Insulator | lot | 1
iii) | _Fittings | lot | 1
1D.2.9 | Steel Structures for gantry and equipment supports
a) | _Gantry Column including nut & bolts (For eight nos. 36KV bays) | lot | 1
b) | _Gantry beam at Main Bus & Jack-Bus height including nut & bolts (For eight nos. 36KV bays) | lot | 1
c) | _Equipment support structures including nut & bolts for two incomer bays of power transformer and two auxiliary transformer bays | lot | 1
d) | _Cable tray including fitting, fixing accessories | lot | 1
1E | Power Transformer & Earthing/Auxiliary Transformer
1E.1 | 132/33 kV, 50/75 MVA (ONAN/ONAF), three phase Power Transformer | set | 2
1E.2 | 33/0.415 kV, 300kVA Earthing auxiliary Transformer | set | 2
1F | Control, Protection, SAS and Metering
145kV Circuits
1F.1 | Complete Control, Protection, monitoring Including BCU for overhead line circuits | set | 4
Each comprising
a) | All Protection relay (Main 1, Main 2/Backup, BBP Bay unit) | Lot | 1 |  |  | × | ×
b) | BCU with required I/Os | Set | 1
c) | Control and Protection Panel including mimic, annunciation, Auxiliary relays (TCS, Lockout etc),Test plugs, wiring, lightning, heater, humidity sensor & other accessories | Lot | 1
1F.2 | Complete Control, Protection, monitoring Including BCU for transformer circuits (132/33 kV) | set | 2
Each comprising
a) | All Protection relay (Main 1, Main 2/Backup, BBP Bay unit) | Lot | 1 |  |  | × | ×
b) | BCU with required I/Os | Set | 1
c) | Control and Protection Panel including mimic, annunciation, Auxiliary relays (TCS, Lockout etc),Test plugs, wiring, lightning, heater, humidity sensor & other accessories | Lot | 1
1F.3 | Complete Control, Protection, monitoring Including BCU for Bus Coupler circuits
a) | All Protection relay (Main 1, Main 2/Backup, BBP Bay unit) | Lot | 1
b) | BCU with required I/Os | Set | 1
c) | Control and Protection Panel including mimic, annunciation, Auxiliary relays (TCS, Lockout etc),Test plugs, wiring, lightning, heater, humidity sensor & other accessories | Lot | 1
1F.4 | Complete Busbar Protection Panel
a) | Central unit with HMI | set | 1
b) | Complete Protection Panel including annunciation, wiring, lighting, heater, humidity sensor & other accessories with selector switch for switching BBP,BFP and all function. | Lot | 1
1F.5 | Complete Digital Fault Diturbance Recorder (DFDR) with panel
a) | Data Acquisition and processing unit for alll 132KV bay and 33KV incomer bays. | Lot | 1
b) | Engineering workstation with ethernet switches. | Lot | 1
c) | Complete Panel including annunciation, test plugs, wiring, lightning, heater, humidity sensor & other accessories. | Lot | 1
1F.6 | Complete Tarif metering panel
a) | Meters (One meter for each 132KV feeder) | nos. | 6
b) | Panel including test plugs, wiring, lightning, heater, humidity sensor & other accessories | lot | 1
1F.7 | Complete SAS Hardware and Software
a) | Industrial Server PC / Operator workstation with SAS & Enginering Software | Set | 2
b) | Ethernet Switches for SAS, GPS System, Monitor 55 inch, Color Laser printer, and common alarm unit with hooter / buzzer for annunciation including all types of cable. | Lot | 1
c) | BCU for all common signals of the substation and additional BCUs to control 5 (five) nos. 33kV outgoing feeders from NLDC. | Lot | 1
d) | Complete Panel including wiring, lighting, heater, humidity sensor & other accessories | Lot | 1
1F.8 | Complete RTCC for all 132/33KV transformer | set | 2
Each comprising
a) | All temperature meters, AVR and TPI meter | lot | 1 |  |  | × | ×
b) | Panel including annunciation, test plugs, wiring, lightning, heater, humidity sensor & other accessories | lot | 1
36kV Circuit
1F.9 | Complete Control, Protection, monitoring including BCU for Two (02) earthing/auxiliary transformers and associated bays | Deleted
1F.10 | Complete Control, Protection, monitoring Including BCU for transformer circuits (132/33 kV) | set | 2
Each comprising
a) | All Protection relay | Lot | 1 |  |  | × | ×
b) | BCU with required I/Os | Set | 1
c) | Control and Protection Panel including mimic, annunciation, Auxiliary relays (TCS, Lockout etc),Test plugs, wiring, lightning, heater, humidity sensor & other accessories | Lot | 1
1F.11 | Tariff metering
a) | Meters (One meter for each 33KV feeder) | nos. | 2
b) | Panel including test plugs, wiring, lightning, heater, humidity sensor & other accessories | lot | 1
1G | Multicore Cables
1G.1 | Multicore Cables for control, protection, metering & power circuits
i) | _LV Control Cable | lot | 1
ii) | _LV Power Cable | lot | 1
1H | Earthing and Lightning Protection
1H.1 | _Earthing system for complete substation | lot | 1
1H.2 | _lightning Protection System for complete substation | lot | 1
1I | Batteries, chargers & DC distribution
1I.1 | 110V Ni-cad Batteries with chargers & distribution board & others
i) | _110V Battery Banks, Ah | set | 2
ii) | _Charger, A | set | 2
iii) | _110V DC Distribution panel | lot | 1
1I.2 | 48V Ni-cad Batteries with chargers & distribution board
i) | _48V battery Banks, Ah | set | 2
ii) | _Charger, A | set | 2
iii) | _48V DC Disatribution Panel | lot | 1
1J | LVAC Distribution
1J.1 | _AC 415V or 240V distribution panels | lot | 1
1J.2 | _Tariff metering at LV side (Main & Check for each) | lot | 1
1J.3 | _Power Factor Correction Plant in 415V Bus | lot | 1
1K | Civil Works, Building and Foundation
1K.1 | Complete land development and slope protection
i)* | _Complete land development with carried/dredged earth filling including approach road | cum | 21000
1K.2 | Complete civil items required for outdoor works
i) | _Outdoor gantry foundation including tower foundation in 132kV switchyard
a. | _Gantry column for main bus and jack bus | nos. | 37
ii) | _Outdoor equipment foundation in 132kV switchyard
a.* | _CB | set** | 7
b.* | _DS without ES | set** | 12
c.* | _DS with ES | set** | 8
d.* | _CT | nos. | 21
e.* | _IVT | nos. | 24
f.* | _SA | nos. | 18
g.* | _PI | Nos. | 15
iii). | _Outdoor gantry/tubular bus bar foundation in 33kV switchyard for incomer/ LV side of 132/33 kV transformer
a. | _Gantry column (For eight nos. 36KV bays) | lot | 1
iv). | _Outdoor equipment foundation in 33kV switchyard for incomer/ LV side of two 132/33 kV transformer bays and 33/0.415 kV auxiliary transformer bays | lot | 1
v).* | _Transformer pad with foundation
a. | _50/75 MVA Power Transformer including oil pit | set | 2
b. | _300kVA Earthing auxiliary Transformer | set | 2
vi).* | _Blast wall cum gantry foundation | nos. | 1
vii).* | _Boundary wall for overall plan
a. | _Boundary wall with retaining wall | m | 440
viii).* | _Substation main gate (motorized) | nos. | 1
ix).* | _Chain link fencing | m | 70
x).* | _Approach road (pavement width 6m) | m | 15
xi).* | _Internal road
a. | _6m wide road | m | 110
b. | _4.5m wide road | m | 220
c. | _1.5m walk way | m | 20
xii).* | _Surface drain | m | 420
xiii) | _Cable trench/tunnel with soak pit | lot | 1
xiv). | _Whole substation surface finishing with drainage system including outlet (excluding surface drain) | lot | 1
xv). | _Gravel laying in switchyard area (as per earth mat design) | lot | 1
xvi).* | _Septic tank cum soak well | nos. | 2
xvii). | _Pump shed including deep tube well, motor, pump, water reservoir, water pipe line, electrical connection etc. | nos. | 2
xviii).* | _Guard house | nos. | 1
xix).* | _Sentry post | nos. | 2
xx)* | _Ansar barrack with car parking at ground floor (Three storied 13.5mx6.5m) | nos. | 1
xxi)* | _RCC pipe culvert at approch road | nos. | 1
xxii).* | _Open Store yard (30m X 20m) | sqm | 600
1K.3 | Complete civil works for Control Room & Switchyard Panel Room building
i) | _Complete civil works for one 132kV control room building
a) | _Foundation works | lot | 1
b) | _Super structures | lot | 1
c) | _All finish works like rendering, painting, water supply, sanitary, floor finish, furniture, etc. | lot | 1
1K.4* | Testing of Foundation
i) | _Compression test of pile | nos. | 2
ii) | _Uplift test of pile | nos. | 1
1L | lighting, small power, air conditioning and Ventilation , Solar
1L.1 | lighting, small power, air conditioning and Ventilation and emergency DC lightning for control building. | lot | 1
1L.2 | lighting for ouside building for security, roadway, switchyard, approach road | lot | 1
1L.3 | Complete grid tied net-metering Solar system (10KW AC output) with inverter & changeover facilities including other accessories. | lot | 1
1L.4 | Complete IP Camera system (min. 15 nos. camera) for switchyard area, control building, gate and boundary including NVR and all other required accessories | lot | 1
1M | Fibre Optic Multiplexer Equipment and PLC Equipment for Communication and Protection (as shown on bid drawing)
1M.1 | Indoor Fibre Optic Multipexer Equipment | lot | 1
1M.2 | Under ground optical fiber cable, armoured, 48 core including Outdoor termination box, indoor MDF/ODF & pigtail cables | lot | 1
1M.3 | Fiber optic multiplexer equipment (latest model used in Powergrid Network) with all required services for all remote end substations | lot | 1
1N | SCADA system for Telecontrol and Telemetering
1N.1 | Complete SCADA hardware & software | lot | 1
TOTAL OF SECTION I (Carried to Schedule 5 Grand Summary)
SECTION II | Kumarkhali 132/33kV AIS Substation
2C | 145 kV Air Insulated Switchgear
2C.1 | SF6 Circuit breaker,1600A,40kA/1s, live tank, gang operating for Transformer Bay | set | 2
2C.2 | SF6 Circuit breaker,1600A, 40kA/1s,live tank, single pole operating for Line Bay | set | 4
2C.3 | SF6 Circuit breaker,3150A,40kA/1s, live tank, gang operating for Bus Coupler Bay | set | 1
2C.4 | Disconnector switch without E/S, 1600A,40kA/1s for Transformer Bay | set | 4
2C.5 | Disconnector switch without E/S, 1600A,40kA/1s for Line bay | set | 8
2C.6 | Disconnector switch with E/S, 3150A,40kA/1s for bus coupler bay | set | 2
2C.7 | Disconnector switch with E/S, 1600A,40kA/1s for line & Transformer Bay | set | 6
2C.8 | Single phase current transformer , 40kA/1s multi core for Transformer Bay | nos. | 6
2C.9 | Single phase current transformer , 40kA/1s for line bay | nos. | 12
2C.10 | Single phase current transformer , 40kA/1s for bus coupler bay | nos. | 3
2C.11 | Single phase voltage transformer (IVT), multi-core | nos. | 24
2C.12 | Single phase surge arrester, 120kV rated,10kA | nos. | 18
2C.13 | Flexible conductorsfor bus and jumper, insulators, fittings including all necessary clamps and connectors for busbar compositions
i) | _Flexible Conductor for Bus, jumper, equipment connections | lot | 1
ii) | _Insulator | lot | 1
iii) | _Fittings | lot | 1
2C.14 | Steel Structures for gantry and equipment supports
a) | _Gantry Column including nut & bolts | lot | 1
b) | _Gantry beam at Main Bus & Jack-Bus height including nut & bolts | lot | 1
c) | _Equipment support structures including nut & bolts
i) | Circuit Breaker | set | 7
ii) | Disconnector without Earth Switch | set | 12
iii) | Disconnector with Earth Switch | set | 8
iv) | Bus Earth Switch | Deleted | 0
v) | Current Transformer | nos. | 21
vi) | Voltage Transformer | nos. | 24
vii) | Surge Arrester | nos. | 18
viii) | Bay MK | Lot | 1
ix) | Post type support insulators | Nos. | 15
d) | _Cable tray including fitting, fixing accessories | lot | 1
2D | 36kV Switches & connection
2D1 | 36kV Switches & connection for Auxiliary Transformer
2D1.1 | 36kV Vacuum Circuit breaker | Deleted
2D1.2 | 36kV Disconnector with dropout fuse | set | 2
2D2 | 36kV Switches & connection for Incomer/ LV side of 132/33 kV Transformer
2D.2.1 | 36kV Vacuum Circuit breaker | set | 2
2D.2.2 | 36kV Disconnector switch | set | 2
2D.2.3 | 36kV Disconnector switch with ES | set | 2
2D.2.4 | 36kV Inductive voltage transformer (IVT), 2 core | nos. | 12
2D.2.5 | Single phase surge arrester, 30kV rated,10kA | nos. | 6
2D.2.6 | Bus sectionalizer DS | nos. | 1
2D.2.7 | 36kV Current transformer | nos. | 6
2D.2.8 | Flexible conductors for bus and jumper, insulators, fittings including all necessary clamps and connectors for busbar compositions (For eight nos. 36KV bays)
i) | _Flexible Conductor for Bus, jumper, equipment connections | lot | 1
ii) | _Insulator | lot | 1
iii) | _Fittings | lot | 1
2D.2.9 | Steel Structures for gantry and equipment supports
a) | _Gantry Column including nut & bolts (For eight nos. 36KV bays) | lot | 1
b) | _Gantry beam at Main Bus & Jack-Bus height including nut & bolts (For eight nos. 36KV bays) | lot | 1
c) | _Equipment support structures including nut & bolts for two incomer bays of power transformer and two auxiliary transformer bays | lot | 1
d) | _Cable tray including fitting, fixing accessories | lot | 1
2E | Power Transformer & Earthing/Auxiliary Transformer
2E.1 | 132/33 kV, 50/75 MVA (ONAN/ONAF), three phase Power Transformer | set | 2
2E.2 | 33/0.415 kV, 300kVA Earthing auxiliary Transformer | set | 2
2F | Control, Protection, SAS and Metering
145kV Circuits
2F.1 | Complete Control, Protection, monitoring Including BCU for overhead line circuits | set | 4
Each comprising
a) | All Protection relay (Main 1, Main 2/Backup, BBP Bay unit) | Lot | 1 |  |  |  | ×
b) | BCU with required I/Os | Set | 1
c) | Control and Protection Panel including mimic, annunciation, Auxiliary relays (TCS, Lockout etc),Test plugs, wiring, lightning, heater, humidity sensor & other accessories | Lot | 1
2F.2 | Complete Control, Protection, monitoring Including BCU for transformer circuits (132/33 kV) | set | 2
Each comprising
a) | All Protection relay (Main 1, Main 2/Backup, BBP Bay unit) | Lot | 1 |  |  | × | ×
b) | BCU with required I/Os | Set | 1
c) | Control and Protection Panel including mimic, annunciation, Auxiliary relays (TCS, Lockout etc),Test plugs, wiring, lightning, heater, humidity sensor & other accessories | Lot | 1
2F.3 | Complete Control, Protection, monitoring Including BCU for Bus Coupler circuits
a) | All Protection relay (Main 1, Main 2/Backup, BBP Bay unit) | Lot | 1
b) | BCU with required I/Os | Set | 1
c) | Control and Protection Panel including mimic, annunciation, Auxiliary relays (TCS, Lockout etc),Test plugs, wiring, lightning, heater, humidity sensor & other accessories | Lot | 1
2F.4 | Complete Busbar Protection Panel
a) | Central unit with HMI | set | 1
b) | Complete Protection Panel including annunciation, wiring, lighting, heater, humidity sensor & other accessories with selector switch for switching BBP,BFP and all function. | Lot | 1
2F.5 | Complete Digital Fault Diturbance Recorder (DFDR) with panel
a) | Data Acquisition and processing unit for alll 132KV bay and 33KV incomer bays. | Lot | 1
b) | Engineering workstation with ethernet switches. | Lot | 1
c) | Complete Panel including annunciation, test plugs, wiring, lightning, heater, humidity sensor & other accessories. | Lot | 1
2F.6 | Complete Tarif metering panel
a) | Meters (One meter for each 132KV feeder) | nos. | 6
b) | Panel including test plugs, wiring, lightning, heater, humidity sensor & other accessories | lot | 1
2F.7 | Complete SAS Hardware and Software
a) | Industrial Server PC / Operator workstation with SAS & Enginering Software | Set | 2
b) | Ethernet Switches for SAS, GPS System, Monitor 55 inch, Color Laser printer, and common alarm unit with hooter / buzzer for annunciation including all types of cable. | Lot | 1
c) | BCU for all common signals of the substation and additional BCUs to control 5 (five) nos. 33kV outgoing feeders from NLDC. | Lot | 1
d) | Complete Panel including wiring, lighting, heater, humidity sensor & other accessories | Lot | 1
2F.8 | Complete RTCC for all 132/33KV transformer | set | 2
Each comprising
a) | All temperature meters, AVR and TPI meter | lot | 1 |  |  | × | ×
b) | Panel including annunciation, test plugs, wiring, lightning, heater, humidity sensor & other accessories | lot | 1
36kV Circuit
2F.9 | Complete Control, Protection, monitoring including BCU for Two (02) earthing/auxiliary transformers and associated bays | Deleted
2F.10 | Complete Control, Protection, monitoring Including BCU for transformer circuits (132/33 kV) | set | 2
Each comprising
a) | All Protection relay | Lot | 1 |  |  | × | ×
b) | BCU with required I/Os | Set | 1
c) | Control and Protection Panel including mimic, annunciation, Auxiliary relays (TCS, Lockout etc),Test plugs, wiring, lightning, heater, humidity sensor & other accessories | Lot | 1
2F.11 | Tariff metering
a) | Meters (One meter for each 33KV feeder) | nos. | 2
b) | Panel including test plugs, wiring, lightning, heater, humidity sensor & other accessories | lot | 1
2G | Multicore Cables
2G.1 | Multicore Cables for control, protection, metering & power circuits
i) | _LV Control Cable | lot | 1
ii) | _LV Power Cable | lot | 1
2H | Earthing and Lightning Protection
2H.1 | _Earthing system for complete substation | lot | 1
2H.2 | _lightning Protection System for complete substation | lot | 1
2I | Batteries, chargers & DC distribution
2I.1 | 110V Ni-cad Batteries with chargers & distribution board & others
i) | _110V Battery Banks, Ah | set | 2
ii) | _Charger, A | set | 2
iii) | _110V DC Distribution panel | lot | 1
2I.2 | 48V Ni-cad Batteries with chargers & distribution board
i) | _48V battery Banks, Ah | set | 2
ii) | _Charger, A | set | 2
iii) | _48V DC Disatribution Panel | lot | 1
2J | LVAC Distribution
2J.1 | _AC 415V or 240V distribution panels | lot | 1
2J.2 | _Tariff metering at LV side (Main & Check for each) | lot | 1
2J.3 | _Power Factor Correction Plant in 415V Bus | lot | 1
2K | Civil Works, Building and Foundation
2K.1 | Complete land development and slope protection
i)* | _Complete land development with carried/dredged earth filling including approach road | cum | 62100
2K.2 | Complete civil items required for outdoor works
i) | _Outdoor gantry foundation including tower foundation in 132kV switchyard
a. | _Gantry column for main bus and jack bus | nos. | 37
ii) | _Outdoor equipment foundation in 132kV switchyard
a.* | _CB | set** | 7
b.* | _DS without ES | set** | 12
c.* | _DS with ES | set** | 8
d.* | _CT | nos. | 21
e.* | _IVT | nos. | 24
f.* | _SA | nos. | 18
g.* | _PI | Nos. | 15
iii). | _Outdoor gantry/tubular bus bar foundation in 33kV switchyard for incomer/ LV side of 132/33 kV transformer
a. | _Gantry column (For eight nos. 36KV bays) | lot | 1
iv). | _Outdoor equipment foundation in 33kV switchyard for incomer/ LV side of two 132/33 kV transformer bays and 33/0.415 kV auxiliary transformer bays | lot | 1
v).* | _Transformer pad with foundation
a. | _50/75 MVA Power Transformer including oil pit | set | 2
b. | _300kVA Earthing auxiliary Transformer | set | 2
vi).* | _Blast wall cum gantry foundation | nos. | 1
vii).* | _Boundary wall for overall plan
a. | _Boundary wall with retaining wall | m | 515
viii).* | _Substation main gate (motorized) | nos. | 1
ix).* | _Chain link fencing | m | 95
x).* | _Approach road (pavement width 6m) | m | 25
xi).* | _Internal road
a. | _6m wide road | m | 130
b. | _4.5m wide road | m | 240
c. | _1.5m walk way | m | 20
xii).* | _Surface drain | m | 440
xiii) | _Cable trench/tunnel with soak pit | lot | 1
xiv). | _Whole substation surface finishing with drainage system including outlet (excluding surface drain) | lot | 1
xv). | _Gravel laying in switchyard area (as per earth mat design) | lot | 1
xvi).* | _Septic tank cum soak well | nos. | 2
xvii). | _Pump shed including deep tube well, motor, pump, water reservoir, water pipe line, electrical connection etc. | nos. | 2
xviii).* | _Guard house | nos. | 1
xix).* | _Sentry post | nos. | 2
xx)* | _Ansar barrack with car parking at ground floor (Three storied 13.5mx6.5m) | nos. | 1
xxi)* | _RCC pipe culvert at approch road | nos. | 1
xxii).* | _Open Store yard (30m X 20m) | sqm | 600
2K.3 | Complete civil works for Control Room & Switchyard Panel Room building
i) | _Complete civil works for one 132kV control room building
a) | _Foundation works | lot | 1
b) | _Super structures | lot | 1
c) | _All finish works like rendering, painting, water supply, sanitary, floor finish, furniture, etc. | lot | 1
2K.4* | Testing of Foundation
i) | _Compression test of pile | nos. | 2
ii) | _Uplift test of pile | nos. | 1
2L | lighting, small power, air conditioning and Ventilation , Solar
2L.1 | lighting, small power, air conditioning and Ventilation and emergency DC lightning for control building. | lot | 1
2L.2 | lighting for ouside building for security, roadway, switchyard, approach road | lot | 1
2L.3 | Complete grid tied net-metering Solar system (10KW AC output) with inverter & changeover facilities including other accessories. | lot | 1
2L.4 | Complete IP Camera system (min. 15 nos. camera) for switchyard area, control building, gate and boundary including NVR and all other required accessories | lot | 1
2M | Fibre Optic Multiplexer Equipment and PLC Equipment for Communication and Protection (as shown on bid drawing)
2M.1 | Indoor Fibre Optic Multipexer Equipment | lot | 1
2M.2 | under ground optical fiber cable, armoured, 48 core including Outdoor termination box,indoor MDF/ODF & pigtail cables | lot | 1
2M.3 | Fiber optic multiplexer equipment (latest model used in Powergrid Network) with all required services for all remote end substations | lot | 1
2N | SCADA system for Telecontrol and Telemetering
2N.1 | Complete SCADA hardware & software | lot | 1
TOTAL OF SECTION II (Carried to Schedule 5 Grand Summary)
SECTION III | Matlab (N) 132/33kV AIS Substation
3C | 145 kV Air Insulated Switchgear
3C.1 | SF6 Circuit breaker,1600A,40kA/1s, live tank, gang operating for Transformer Bay | set | 2
3C.2 | SF6 Circuit breaker,1600A, 40kA/1s,live tank, single pole operating for Line Bay | set | 2
3C.3 | SF6 Circuit breaker,3150A,40kA/1s, live tank, gang operating for Bus Coupler Bay | set | 1
3C.4 | Disconnector switch without E/S, 1600A,40kA/1s for Transformer Bay | set | 4
3C.5 | Disconnector switch without E/S, 1600A,40kA/1s for Line bay | set | 4
3C.6 | Disconnector switch with E/S, 3150A,40kA/1s for bus coupler bay | set | 2
3C.7 | Disconnector switch with E/S, 1600A,40kA/1s for line & Transformer Bay | set | 4
3C.8 | Single phase current transformer , 40kA/1s multi core for Transformer Bay | nos. | 6
3C.9 | Single phase current transformer , 40kA/1s for line bay | nos. | 6
3C.10 | Single phase current transformer , 40kA/1s for bus coupler bay | nos. | 3
3C.11 | Single phase voltage transformer (IVT), multi-core | nos. | 18
3C.12 | Single phase surge arrester, 120kV rated,10kA | nos. | 12
3C.13 | Flexible conductors for bus and jumper, insulators, fittings including all necessary clamps and connectors for busbar compositions
i) | _Flexible Conductor for Bus, jumper, equipment connections | lot | 1
ii) | _Insulator | lot | 1
iii) | _Fittings | lot | 1
3C.14 | Steel Structures for gantry and equipment supports
a) | _Gantry Column including nut & bolts | lot | 1
b) | _Gantry beam at Main Bus & Jack-Bus height including nut & bolts | lot | 1
c) | _Equipment support structures including nut & bolts
i) | Circuit Breaker | set | 5
ii) | Disconnector without Earth Switch | set | 8
iii) | Disconnector with Earth Switch | set | 6
iv) | Bus Earth Switch | Deleted | 0
v) | Current Transformer | nos. | 15
vi) | Voltage Transformer | nos. | 18
vii) | Surge Arrester | nos. | 12
viii) | Bay MK | Lot | 1
ix) | Post type support insulators | Nos. | 11
d) | _Cable tray including fitting, fixing accessories | lot | 1
3D | 36kV Switches & connection
3D1 | 36kV Switches & connection for Auxiliary Transformer
3D1.1 | 36kV Vacuum Circuit breaker | Deleted
3D1.2 | 36kV Disconnector with dropout fuse | set | 2
3D2 | 36kV Switches & connection for Incomer/ LV side of 132/33 kV Transformer
3D.2.1 | 36kV Vacuum Circuit breaker | set | 2
3D.2.2 | 36kV Disconnector switch | set | 2
3D.2.3 | 36kV Disconnector switch with ES | set | 2
3D.2.4 | 36kV Inductive voltage transformer (IVT), 2 core | nos. | 12
3D.2.5 | Single phase surge arrester, 30kV rated,10kA | nos. | 6
3D.2.6 | Bus sectionalizer DS | nos. | 1
3D.2.7 | 36kV Current transformer | nos. | 6
3D.2.8 | Flexible conductors for bus and jumper, insulators, fittings including all necessary clamps and connectors for busbar compositions (For eight nos. 36KV bays)
i) | _Flexible Conductor for Bus, jumper, equipment connections | lot | 1
ii) | _Insulator | lot | 1
iii) | _Fittings | lot | 1
3D.2.9 | Steel Structures for gantry and equipment supports
a) | _Gantry Column including nut & bolts (For eight nos. 36KV bays) | lot | 1
b) | _Gantry beam at Main Bus & Jack-Bus height including nut & bolts (For eight nos. 36KV bays) | lot | 1
c) | _Equipment support structures including nut & bolts for two incomer bays of power transformer and two auxiliary transformer bays | lot | 1
d) | _Cable tray including fitting, fixing accessories | lot | 1
3E | Power Transformer & Earthing/Auxiliary Transformer
3E.1 | 132/33 kV, 50/75 MVA (ONAN/ONAF), three phase Power Transformer | set | 2
3E.2 | 33/0.415 kV, 300kVA Earthing auxiliary Transformer | set | 2
3F | Control, Protection, SAS and Metering
145kV Circuits
3F.1 | Complete Control, Protection, monitoring Including BCU for overhead line circuits | set | 2
| Each comprising |  |  |  |  | × | ×
a) | All Protection relay (Main 1, Main 2/Backup, BBP Bay unit) | Lot | 1
b) | BCU with required I/Os | Set | 1
c) | Control and Protection Panel including mimic, annunciation, Auxiliary relays (TCS, Lockout etc),Test plugs, wiring, lightning, heater, humidity sensor & other accessories | Lot | 1
3F.2 | Complete Control, Protection, monitoring Including BCU for transformer circuits (132/33 kV) | set | 2
| Each comprising |  |  |  |  | × | ×
a) | All Protection relay (Main 1, Main 2/Backup, BBP Bay unit) | Lot | 1
b) | BCU with required I/Os | Set | 1
c) | Control and Protection Panel including mimic, annunciation, Auxiliary relays (TCS, Lockout etc),Test plugs, wiring, lightning, heater, humidity sensor & other accessories | Lot | 1
3F.3 | Complete Control, Protection, monitoring Including BCU for Bus Coupler circuits
a) | All Protection relay (Main 1, Main 2/Backup, BBP Bay unit) | Lot | 1
b) | BCU with required I/Os | Set | 1
c) | Control and Protection Panel including mimic, annunciation, Auxiliary relays (TCS, Lockout etc),Test plugs, wiring, lightning, heater, humidity sensor & other accessories | Lot | 1
3F.4 | Complete Busbar Protection Panel
a) | Central unit with HMI | set | 1
b) | Complete Protection Panel including annunciation, wiring, lighting, heater, humidity sensor & other accessories with selector switch for switching BBP,BFP and all function. | Lot | 1
3F.5 | Complete Digital Fault Diturbance Recorder (DFDR) with panel
a) | Data Acquisition and processing unit for alll 132KV bay and 33KV incomer bays. | Lot | 1
b) | Engineering workstation with ethernet switches. | Lot | 1
c) | Complete Panel including annunciation, test plugs, wiring, lightning, heater, humidity sensor & other accessories. | Lot | 1
3F.6 | Complete Tarif metering panel
a) | Meters (One meter for each 132KV feeder) | nos. | 4
b) | Panel including test plugs, wiring, lightning, heater, humidity sensor & other accessories | lot | 1
3F.7 | Complete SAS Hardware and Software
a) | Industrial Server PC / Operator workstation with SAS & Enginering Software | Set | 2
b) | Ethernet Switches for SAS, GPS System, Monitor 55 inch, Color Laser printer, and common alarm unit with hooter / buzzer for annunciation including all types of cable. | Lot | 1
c) | BCU for all common signals of the substation and additional BCUs to control 5 (five) nos. 33kV outgoing feeders from NLDC. | Lot | 1
d) | Complete Panel including wiring, lighting, heater, humidity sensor & other accessories | Lot | 1
3F.8 | Complete RTCC for all 132/33KV transformer | set | 2
| Each comprising |  |  |  |  | × | ×
a) | All temperature meters, AVR and TPI meter | lot | 1
b) | Panel including annunciation, test plugs, wiring, lightning, heater, humidity sensor & other accessories | lot | 1
36kV Circuit
3F.9 | Complete Control, Protection, monitoring including BCU for Two (02) earthing/auxiliary transformers and associated bays | Deleted
3F.10 | Complete Control, Protection, monitoring Including BCU for transformer circuits (132/33 kV) | set | 2
| Each comprising |  |  |  |  | × | ×
a) | All Protection relay | Lot | 1
b) | BCU with required I/Os | Set | 1
c) | Control and Protection Panel including mimic, annunciation, Auxiliary relays (TCS, Lockout etc),Test plugs, wiring, lightning, heater, humidity sensor & other accessories | Lot | 1
3F.11 | Tariff metering
a) | Meters (One meter for each 33KV feeder) | nos. | 2
b) | Panel including test plugs, wiring, lightning, heater, humidity sensor & other accessories | lot | 1
3G | Multicore Cables
3G.1 | Multicore Cables for control, protection, metering & power circuits
i) | _LV Control Cable | lot | 1
ii) | _LV Power Cable | lot | 1
3H | Earthing and Lightning Protection
3H.1 | _Earthing system for complete substation | lot | 1
3H.2 | _lightning Protection System for complete substation | lot | 1
3I | Batteries, chargers & DC distribution
i) | _110V Battery Banks, Ah | set | 2
ii) | _Charger, A | set | 2
iii) | _110V DC Distribution panel | lot | 1
3I.2 | 48V Ni-cad Batteries with chargers & distribution board
i) | _48V battery Banks, Ah | set | 2
ii) | _Charger, A | set | 2
iii) | _48V DC Disatribution Panel | lot | 1
3J | LVAC Distribution
3J.1 | _AC 415V or 240V distribution panels | lot | 1
3J.2 | _Tariff metering at LV side (Main & Check for each) | lot | 1
3J.3 | _Power Factor Correction Plant in 415V Bus | lot | 1
3K | Civil Works, Building and Foundation
3K.1 | Complete land development and slope protection
i)* | _Complete land development with carried/dredged earth filling including approach road | cum | 38500
3K.2 | Complete civil items required for outdoor works
i) | _Outdoor gantry foundation including tower foundation in 132kV switchyard
a. | _Gantry column for main bus and jack bus | nos. | 32
ii) | _Outdoor equipment foundation in 132kV switchyard
a.* | _CB | set** | 5
b.* | _DS without ES | set** | 8
c.* | _DS with ES | set** | 6
d.* | _CT | nos. | 15
e.* | _IVT | nos. | 18
f.* | _SA | nos. | 12
g.* | _PI | Nos. | 11
iii). | _Outdoor gantry/tubular bus bar foundation in 33kV switchyard for incomer/ LV side of 132/33 kV transformer
a. | _Gantry column (For eight nos. 36KV bays) | lot | 1
iv). | _Outdoor equipment foundation in 33kV switchyard for incomer/ LV side of two 132/33 kV transformer bays and 33/0.415 kV auxiliary transformer bays | lot | 1
v).* | _Transformer pad with foundation
a. | _50/75 MVA Power Transformer including oil pit | set | 2
b. | _300kVA Earthing auxiliary Transformer | set | 2
vi).* | _Blast wall cum gantry foundation | nos. | 1
vii).* | _Boundary wall for overall plan
a. | _Boundary wall with retaining wall | m | 440
viii).* | _Substation main gate (motorized) | nos. | 1
ix).* | _Chain link fencing | m | 70
x).* | _Approach road (pavement width 6m) | m | 15
xi).* | _Internal road
a. | _6m wide road | m | 140
b. | _4.5m wide road | m | 140
c. | _1.5m walk way | m | 20
xii).* | _Surface drain | m | 385
xiii) | _Cable trench/tunnel with soak pit | lot | 1
xiv). | _Whole substation surface finishing with drainage system including outlet (excluding surface drain) | lot | 1
xv). | _Gravel laying in switchyard area (as per earth mat design) | lot | 1
xvi).* | _Septic tank cum soak well | nos. | 2
xvii). | _Pump shed including deep tube well, motor, pump, water reservoir, water pipe line, electrical connection etc. | nos. | 2
xviii).* | _Guard house | nos. | 1
xix).* | _Sentry post | nos. | 2
xx)* | _Ansar barrack with car parking at ground floor (Three storied 13.5mx6.5m) | nos. | 1
xxi)* | _RCC box culvert at approach road | nos. | 1
xxii).* | _Open Store yard (30m X 20m) | sqm | 600
3K.3 | Complete civil works for Control Room & Switchyard Panel Room building
i) | _Complete civil works for one 132kV control room building
a) | _Foundation works | lot | 1
b) | _Super structures | lot | 1
c) | _All finish works like rendering, painting, water supply, sanitary, floor finish, furniture, etc. | lot | 1
3K.4* | Testing of Foundation
i) | _Compression test of pile | nos. | 2
ii) | _Uplift test of pile | nos. | 1
3L | lighting, small power, air conditioning and Ventilation , Solar
3L.1 | lighting, small power, air conditioning and Ventilation and emergency DC lightning for control building. | lot | 1
3L.2 | lighting for ouside building for security, roadway, switchyard, approach road | lot | 1
3L.3 | Complete grid tied net-metering Solar system (10KW AC output) with inverter & changeover facilities including other accessories. | lot | 1
3L.4 | Complete IP Camera system (min. 15 nos. camera) for switchyard area, control building, gate and boundary including NVR and all other required accessories | lot | 1
3M | Fibre Optic Multiplexer Equipment and PLC Equipment for Communication and Protection (as shown on bid drawing)
3M.1 | Indoor Fibre Optic Multipexer Equipment | lot | 1
3M.2 | Under ground optical fiber cable, armoured, 48 core including Outdoor termination box, indoor MDF/ODF & pigtail cables | lot | 1
3M.3 | Fiber optic multiplexer equipment (latest model used in Powergrid Network) with all required services for all remote end substations | lot | 1
3N | SCADA system for Telecontrol and Telemetering
3N.1 | Complete SCADA hardware & software | lot | 1
TOTAL OF SECTION III (Carried to Schedule 5 Grand Summary)
SECTION IV | Chatkhil 132/33kV AIS Substation
4C | 145 kV Air Insulated Switchgear
4C.1 | SF6 Circuit breaker,1600A,40kA/1s, live tank, gang operating for Transformer Bay | set | 2
4C.2 | SF6 Circuit breaker,1600A, 40kA/1s,live tank, single pole operating for Line Bay | set | 4
4C.3 | SF6 Circuit breaker,3150A,40kA/1s, live tank, gang operating for Bus Coupler Bay | set | 1
4C.4 | Disconnector switch without E/S, 1600A,40kA/1s for Transformer Bay | set | 4
4C.5 | Disconnector switch without E/S, 1600A,40kA/1s for Line bay | set | 8
4C.6 | Disconnector switch with E/S, 3150A,40kA/1s for bus coupler bay | set | 2
4C.7 | Disconnector switch with E/S, 1600A,40kA/1s for line & Transformer Bay | set | 6
4C.8 | Single phase current transformer , 40kA/1s multi core for Transformer Bay | nos. | 6
4C.9 | Single phase current transformer , 40kA/1s for line bay | nos. | 12
4C.10 | Single phase current transformer , 40kA/1s for bus coupler bay | nos. | 3
4C.11 | Single phase voltage transformer (IVT), multi-core | nos. | 24
4C.12 | Single phase surge arrester, 120kV rated,10kA | nos. | 18
4C.13 | Flexible conductors for bus and jumper, insulators, fittings including all necessary clamps and connectors for busbar compositions
i) | _Flexible Conductor for Bus, jumper, equipment connections | lot | 1
ii) | _Insulator | lot | 1
iii) | _Fittings | lot | 1
4C.14 | Steel Structures for gantry and equipment supports
a) | _Gantry Column including nut & bolts | lot | 1
b) | _Gantry beam at Main Bus & Jack-Bus height including nut & bolts | lot | 1
c) | _Equipment support structures including nut & bolts
i) | Circuit Breaker | set | 7
ii) | Disconnector without Earth Switch | set | 12
iii) | Disconnector with Earth Switch | set | 8
iv) | Bus Earth Switch | Deleted | 0
v) | Current Transformer | nos. | 21
vi) | Voltage Transformer | nos. | 24
vii) | Surge Arrester | nos. | 18
viii) | Bay MK | Lot | 1
ix) | Post type support insulators | Nos. | 15
d) | _Cable tray including fitting, fixing accessories | lot | 1
4D | 36kV Switches & connection
4D1 | 36kV Switches & connection for Auxiliary Transformer
4D1.1 | 36kV Vacuum Circuit breaker | Deleted
4D1.2 | 36kV Disconnector with dropout fuse | set | 2
4D2 | 36kV Switches & connection for Incomer/ LV side of 132/33 kV Transformer
4D.2.1 | 36kV Vacuum Circuit breaker | set | 2
4D.2.2 | 36kV Disconnector switch | set | 2
4D.2.3 | 36kV Disconnector switch with ES | set | 2
4D.2.4 | 36kV Inductive voltage transformer (IVT), 2 core | nos. | 12
4D.2.5 | Single phase surge arrester, 30kV rated,10kA | nos. | 6
4D.2.6 | Bus sectionalizer DS | nos. | 1
4D.2.7 | 36kV Current transformer | nos. | 6
4D.2.8 | Flexible conductors for bus and jumper, insulators, fittings including all necessary clamps and connectors for busbar compositions (For eight nos. 36KV bays)
i) | _Flexible Conductor for Bus, jumper, equipment connections | lot | 1
ii) | _Insulator | lot | 1
iii) | _Fittings | lot | 1
4D.2.9 | Steel Structures for gantry and equipment supports
a) | _Gantry Column including nut & bolts (For eight nos. 36KV bays) | lot | 1
b) | _Gantry beam at Main Bus & Jack-Bus height including nut & bolts (For eight nos. 36KV bays) | lot | 1
c) | _Equipment support structures including nut & bolts for two incomer bays of power transformer and two auxiliary transformer bays | lot | 1
d) | _Cable tray including fitting, fixing accessories | lot | 1
4E | Power Transformer & Earthing/Auxiliary Transformer
4E.1 | 132/33 kV, 80/120 MVA (ONAN/ONAF), three phase Power Transformer | set | 2
4E.2 | 33/0.415 kV, 300kVA Earthing auxiliary Transformer | set | 2
4F | Control, Protection, SAS and Metering
145kV Circuits
4F.1 | Complete Control, Protection, monitoring Including BCU for overhead line circuits | set | 4
| Each comprising |  |  |  |  | × | ×
a) | All Protection relay (Main 1, Main 2/Backup, BBP Bay unit) | Lot | 1
b) | BCU with required I/Os | Set | 1
c) | Control and Protection Panel including mimic, annunciation, Auxiliary relays (TCS, Lockout etc),Test plugs, wiring, lightning, heater, humidity sensor & other accessories | Lot | 1
4F.2 | Complete Control, Protection, monitoring Including BCU for transformer circuits (132/33 kV) | set | 2
| Each comprising |  |  |  |  | × | ×
a) | All Protection relay (Main 1, Main 2/Backup, BBP Bay unit) | Lot | 1
b) | BCU with required I/Os | Set | 1
c) | Control and Protection Panel including mimic, annunciation, Auxiliary relays (TCS, Lockout etc),Test plugs, wiring, lightning, heater, humidity sensor & other accessories | Lot | 1
4F.3 | Complete Control, Protection, monitoring Including BCU for Bus Coupler circuits
a) | All Protection relay (Main 1, Main 2/Backup, BBP Bay unit) | Lot | 1
b) | BCU with required I/Os | Set | 1
c) | Control and Protection Panel including mimic, annunciation, Auxiliary relays (TCS, Lockout etc),Test plugs, wiring, lightning, heater, humidity sensor & other accessories | Lot | 1
4F.4 | Complete Busbar Protection Panel
a) | Central unit with HMI | set | 1
b) | Complete Protection Panel including annunciation, wiring, lighting, heater, humidity sensor & other accessories with selector switch for switching BBP,BFP and all function. | Lot | 1
4F.5 | Complete Digital Fault Diturbance Recorder (DFDR) with panel
a) | Data Acquisition and processing unit for alll 132KV bay and 33KV incomer bays. | Lot | 1
b) | Engineering workstation with ethernet switches. | Lot | 1
c) | Complete Panel including annunciation, test plugs, wiring, lightning, heater, humidity sensor & other accessories. | Lot | 1
4F.6 | Complete Tarif metering panel
a) | Meters (One meter for each 132KV feeder) | nos. | 4
b) | Panel including test plugs, wiring, lightning, heater, humidity sensor & other accessories | lot | 1
4F.7 | Complete SAS Hardware and Software
a) | Industrial Server PC / Operator workstation with SAS & Enginering Software | Set | 2
b) | Ethernet Switches for SAS, GPS System, Monitor 55 inch, Color Laser printer, and common alarm unit with hooter / buzzer for annunciation including all types of cable. | Lot | 1
c) | BCU for all common signals of the substation and additional BCUs to control 5 (five) nos. 33kV outgoing feeders from NLDC. | Lot | 1
d) | Complete Panel including wiring, lighting, heater, humidity sensor & other accessories | Lot | 1
4F.8 | Complete RTCC for all 132/33KV transformer | set | 2
| Each comprising |  |  |  |  | × | ×
a) | All temperature meters, AVR and TPI meter | lot | 1
b) | Panel including annunciation, test plugs, wiring, lightning, heater, humidity sensor & other accessories | lot | 1
36kV Circuit
4F.9 | Complete Control, Protection, monitoring including BCU for Two (02) earthing/auxiliary transformers and associated bays | Deleted
4F.10 | Complete Control, Protection, monitoring Including BCU for transformer circuits (132/33 kV) | set | 2
| Each comprising |  |  |  |  | × | ×
a) | All Protection relay | Lot | 1
b) | BCU with required I/Os | Set | 1
c) | Control and Protection Panel including mimic, annunciation, Auxiliary relays (TCS, Lockout etc),Test plugs, wiring, lightning, heater, humidity sensor & other accessories | Lot | 1
4F.11 | Tariff metering
a) | Meters (One meter for each 33KV feeder) | nos. | 2
b) | Panel including test plugs, wiring, lightning, heater, humidity sensor & other accessories | lot | 1
4G | Multicore Cables
4G.1 | Multicore Cables for control, protection, metering & power circuits
i) | _LV Control Cable | lot | 1
ii) | _LV Power Cable | lot | 1
4H | Earthing and Lightning Protection
4H.1 | _Earthing system for complete substation | lot | 1
4H.2 | _lightning Protection System for complete substation | lot | 1
4I | Batteries, chargers & DC distribution
4I.1 | 110V Ni-cad Batteries with chargers & distribution board & others
i) | _110V Battery Banks, Ah | set | 2
ii) | _Charger, A | set | 2
iii) | _110V DC Distribution panel | lot | 1
4I.2 | 48V Ni-cad Batteries with chargers & distribution board
i) | _48V battery Banks, Ah | set | 2
ii) | _Charger, A | set | 2
iii) | _48V DC Disatribution Panel | lot | 1
4J | LVAC Distribution
4J.1 | _AC 415V or 240V distribution panels | lot | 1
4J.2 | _Tariff metering at LV side (Main & Check for each) | lot | 1
4J.3 | _Power Factor Correction Plant in 415V Bus | lot | 1
4K | Civil Works, Building and Foundation
4K.1 | Complete land development and slope protection
i)* | _Complete land development with carried/dredged earth filling including approach road | cum | 36600
4K.2 | Complete civil items required for outdoor works
i) | _Outdoor gantry foundation including tower foundation in 132kV switchyard
a. | _Gantry column for main bus and jack bus | nos. | 37
ii) | _Outdoor equipment foundation in 132kV switchyard
a.* | _CB | set** | 7
b.* | _DS without ES | set** | 12
c.* | _DS with ES | set** | 8
d.* | _CT | nos. | 21
e.* | _IVT | nos. | 24
f.* | _SA | nos. | 18
g.* | _PI | Nos. | 15
iii). | _Outdoor gantry/tubular bus bar foundation in 33kV switchyard for incomer/ LV side of 132/33 kV transformer
a. | _Gantry column (For eight nos. 36KV bays) | lot | 1
iv). | _Outdoor equipment foundation in 33kV switchyard for incomer/ LV side of two 132/33 kV transformer bays and 33/0.415 kV auxiliary transformer bays | lot | 1
v).* | _Transformer pad with foundation
a. | _50/75 MVA Power Transformer including oil pit | set | 2
b. | _300kVA Earthing auxiliary Transformer | set | 2
vi).* | _Blast wall cum gantry foundation | nos. | 1
vii).* | _Boundary wall for overall plan
a. | _Boundary wall with retaining wall | m | 440
viii).* | _Substation main gate (motorized) | nos. | 1
ix).* | _Chain link fencing | m | 70
x).* | _Approach road (pavement width 6m) | m | 30
xi).* | _Internal road
a. | _6m wide road | m | 105
b. | _4.5m wide road | m | 220
c. | _1.5m walk way | m | 20
xii).* | _Surface drain | m | 390
xiii) | _Cable trench/tunnel with soak pit | lot | 1
xiv). | _Whole substation surface finishing with drainage system including outlet (excluding surface drain) | lot | 1
xv). | _Gravel laying in switchyard area (as per earth mat design) | lot | 1
xvi).* | _Septic tank cum soak well | nos. | 2
xvii). | _Pump shed including deep tube well, motor, pump, water reservoir, water pipe line, electrical connection etc. | nos. | 2
xviii).* | _Guard house | nos. | 1
xix).* | _Sentry post | nos. | 2
xx)* | _Ansar barrack with car parking at ground floor (Three storied 13.5mx6.5m) | nos. | 1
xxi)* | _RCC deck girder bridge at approach road | nos. | 1
xxii).* | _Open Store yard (30m X 20m) | sqm | 600
4K.3 | Complete civil works for Control Room & Switchyard Panel Room building
i) | _Complete civil works for one 132kV control room building
a) | _Foundation works | lot | 1
b) | _Super structures | lot | 1
c) | _All finish works like rendering, painting, water supply, sanitary, floor finish, furniture, etc. | lot | 1
4K.4* | Testing of Foundation
i) | _Compression test of pile | nos. | 2
ii) | _Uplift test of pile | nos. | 1
4L | lighting, small power, air conditioning and Ventilation , Solar
4L.1 | lighting, small power, air conditioning and Ventilation and emergency DC lightning for control building. | lot | 1
4L.2 | lighting for ouside building for security, roadway, switchyard, approach road | lot | 1
4L.3 | Complete grid tied net-metering Solar system (10KW AC output) with inverter & changeover facilities including other accessories. | lot | 1
4L.4 | Complete IP Camera system (min. 15 nos. camera) for switchyard area, control building, gate and boundary including NVR and all other required accessories | lot | 1
4M | Fibre Optic Multiplexer Equipment and PLC Equipment for Communication and Protection (as shown on bid drawing)
4M.1 | Indoor Fibre Optic Multipexer Equipment | lot | 1
4M.2 | Under ground optical fiber cable, armoured, 48 core including Outdoor termination box, indoor MDF/ODF & pigtail cables | lot | 1
4M.3 | Fiber optic multiplexer equipment (latest model used in Powergrid Network) with all required services for all remote end substations | lot | 1
4N | SCADA system for Telecontrol and Telemetering
4N.1 | Complete SCADA hardware & software | lot | 1
TOTAL OF SECTION IV (Carried to Schedule 5 Grand Summary)
SECTION V | 132 kV BAY Extension At Kachua Substation
5C | 145 kV Air Insulated Switchgear
5C.1 | SF6 Circuit breaker,1600A,40kA/1s, live tank, gang operating for Transformer Bay | Deleted
5C.2 | SF6 Circuit breaker,1600A, 40kA/1s,live tank, single pole operating for Line Bay | set | 2
5C.3 | SF6 Circuit breaker,3150A,40kA/1s, live tank, gang operating for Bus Coupler Bay | Deleted
5C.4 | Disconnector switch without E/S, 1600A,40kA/1s for Transformer Bay | Deleted
5C.5 | Disconnector switch without E/S, 1600A,40kA/1s for Line bay | set | 4
5C.6 | Disconnector switch without E/S, 3150A,40kA/1s for bus coupler bay | Deleted
5C.7 | Disconnector switch with E/S, 1600A,40kA/1s for line bay | set | 2
5C.8 | Single phase current transformer , 40kA/1s multi core for Transformer Bay | Deleted
5C.9 | Single phase current transformer , 40kA/1s for line bay | nos. | 6
5C.10 | Single phase current transformer , 40kA/1s for bus coupler bay | Deleted
5C.11 | Single phase voltage transformer (IVT), multi-core | nos. | 6
5C.12 | Single phase surge arrester, 120kV rated,10kA | nos. | 6
5C.13 | Conductors for flexible bus and flexible jumper, insulators, fittings including all necessary clamps and connectors for busbar compositions for two bay extension and one new tower installation
a) | for two bay extension
i) | _Flexible Conductor for Bus, Flexible conductor for jumper and equipment connections | lot | 1
ii) | _Insulator | lot | 1
iii) | _Fittings | lot | 1
b) | for one new tower installation
i) | 120kN tension Insulators Set for single "ACCC Linnet'' Conductor - hardware fittings only | lot | 1
5C.14 | Steel Structures for gantry and equipment supports
a) | _Gantry Column including nut & bolts | lot | 1
b) | _Gantry beam at Main Bus & Jack-Bus height including nut & bolts | lot | 1
c) | _Equipment support structures including nut & bolts
i) | Circuit Breaker | set | 2
ii) | Disconnector without Earth Switch | set | 4
iii) | Disconnector with Earth Switch | set | 2
iv) | Bus Earth Switch | set | 0
v) | Current Transformer | nos. | 6
vi) | Voltage Transformer | nos. | 6
vii) | Surge Arrester | nos. | 6
viii) | Bay MK | nos. | 2
ix) | Post type support insulators | nos. | 4
d) | _Cable tray including fitting, fixing accessories | lot | 1
5F | Control, Protection, SAS and Metering
145kV Circuits
5F.1 | Complete Control, Protection, monitoring for overhead line circuits | set | 2 |  |  | × | ×
Each comprising
a) | All Protection relay (Main 1, Main 2/Backup) | Lot | 1
b) | BCU with required I/Os | set | 1
c) | Control and Protection Panel including mimic, annunciation, Auxiliary relays (TCS, Lockout etc),Test plugs, wiring, lightning, heater, humidity sensor & other accessories | Lot | 1
5F.2 | Complete Tarif metering panel
a) | Meters (One meter for each 132KV feeder) | nos. | 2
b) | Panel including test plugs, wiring, lightning, heater, humidity sensor & other accessories | lot | 1
5F.3 | Extension of existing Busbar Protection Panel | lot | 1
5F.4 | Extension of existing Digital Fault Diturbance Recorder (DFDR) with panel | lot | 1
5G | Multicore Cables
5G.1 | Multicore Cables for control, protection, metering & power circuits
i) | _LV Control Cable | lot | 1
ii) | _LV Power Cable | lot | 1
5H | Earthing and Lightning Protection
5H.1 | _Extension of Earthing system for two new 132KV bay | lot | 1
5H.2 | _Lightning Protection System for two new 132KV bay | lot | 1
5I | Batteries, chargers & DC distribution
5I.1 | Extension of 110V DC distribution panels & others | lot | 1
5I.2 | Extension of 48V DC distribution panels & others | lot | 1
5J | LVAC Distribution
5J.1 | Extension of AC 415V or 240V distribution panels & others | lot | 1
5J.2 | _Power Factor Correction Plant in 415V Bus | lot | 1
5K | Civil Works, Building and Foundation
5K.1 | Complete civil items required for outdoor works
i) | _Outdoor gantry foundation including tower foundation in 132kV switchyard
a. | Gantry column for main bus and jack bus | nos. | 6
ii) | _Outdoor equipment foundation in 132kV switchyard
a.* | _CB | set** | 2
b.* | _DS Without ES | set** | 4
c.* | _DS With ES | set** | 2
d.* | _CT | nos. | 6
e.* | _IVT | nos. | 6
f.* | _SA | nos. | 6
g.* | _PI | nos. | 4
iii) | _Cable trench/tunnel with soak pit | lot | 1
iv) | _Switchyard surface finishing with drainage system including outlet (excluding surface drain) | lot | 1
v) | _Gravel laying in switchyard area | lot | 1
5K.2* | Testing of Foundation
i) | _Uplift test of pile | nos. | 1
5K.3* | Miscellaneous works
i) | _Dismantling of existing tinshed building | nos. | 1
ii) | _Dismantling of existing internal road (4.5m) | m | 73
iii) | _Reconstruction of internal road (4.5m) | m | 73
iv) | _Slope (1V:2H) protection with CC block | sqm | 850
5K.4 | Geotechnical Investigations incl. taking samples, logging and lab testing
i) | Boreholes for geotechnical investigation, incl. laboratory test, borehole logs, sampling and interpretive report as per geotechnical specification (any level) | borehole | 1
ii) | Soil resistivity tests (one per tower) | unit | 1
5K.5 | Foundations for towers including all setting out, Concrete, Reinforcement, Excavation, Pumping, Stub-cutting, Geotechnical Investigation (Level 2), Shuttering, Leveling, Timbering, supply & Installation of foundation steelwork, Earthing Materials,Backfilling & site clearing etc.
5K.5.1 | Tower Type 1DT6
(i) | Piled Foundation for Any Soil Category with Standard Chimney or 1m Raised Chimney or 2m Raised Chimney | per tower | 1
5K.6 | Testing of Foundations
5K.6.1 | Individual Pile test including supply,install and test to prove compliance with technical specification, payment for successful test only (applicable for all tower types selected by the Employer's Engineer):
(a) | Compression test | per test | 1
(b) | Uplift test | per test | 1
(c) | Pile Integrity test | per test | 4
5K.7 | Erection of 132kV double circuit & four circuit towers complete with all stubs, nuts, bolts, locking nuts, washers, phase conductor and earthwire attachment plates, swivels/shackles, step bolts, tower notice and identification plates, ACDs, earthing etc.
i) | Tower type 1DT6 (any body extension) including Auxiliary Crossarms [** tower materials supplied by Power Grid] | each | 1
5K.8 | Dismantling & Bypass
i) | Dismantling of existing terminal tower (Tower Type 1DT6) of Comilla-Kachua 132kV TL, storing the dismantled materials at Power Grid store | Per Tower | 1
ii) | Dismantling of existing line section (conductor, earthwire, OPGW, insulator and other accessories) whichever is required for shifting the Comilla-Kachua 132kV TL to new Terminal Tower (TT) and Ganry, storing the excess dismantled materials at Power Grid store after use for shifting to new TT and Gantry | per span | 1
iii) | By passing the required line section with Tower/Pole/ERS. Tower/Pole/ERS for by passing shall be collected from Power Grid store | per span | 1
iv) | Dismantling of by pass line after completing line in line out and storing the Tower/Pole/ERS of by pass line as Power Grid store | per span | 1
v) | Dismantling of crossarms of existing terminal tower (Tower Type 1DT6) of Comilla-Kachua 132kV TL and re-install the crossarms by changing its orientation | lot | 1
5K.9 | Stringing of double circuit line, one conductors per phase and 1 OPGW (length approx. Route km) (Tension fittings shall be supplied by Power Grid)
i) | Stringing of double circuit line, one conductors per phase and 1 OPGW and 1 earthwire, Installation of insulator strings, compressed dead-ends, compression junction sleeves,OPGW joint box/junction boxes, including:Tension and semi-tension joints, suspension clamps, armour rods and dampers, suspension clamps, Pilot strings and jumpers, Sagging and clipping, and any other works required as per requirement of shifting the Comilla-Kachua 132kV TL to new Terminal Tower (TT) and Gantry | Lot | 1
5L | lighting, small power, air conditioning and Ventilation , Solar
5L.1 | lighting, small power, air conditioning and Ventilation and emergency DC lightning for control building and local control houses | Deleted
5L.2 | lighting for ouside building for security, roadway and switchyard area | lot | 1
5M | Fibre Optic Multiplexer Equipment and PLC Equipment for Communication and Protection
5M.1 | Extension of existing/ upgradation of Indoor Fibre Optic Multipexer Equipment. (if alternate proposal other than existing multiplexer, bidder shall include one set of 48V battery and charger) | lot | 1
5M.2 | under ground optical fiber cable, armoured, 48 core including Outdoor termination box,indoor MDF/ODF & pigtail cables | lot | 1
5M.3 | Fiber optic multiplexer equipment (latest model used in Powergrid Network) with all required services for all remote end substations | lot | 1
5N | SCADA system for Telecontrol and Telemetering
5N.1 | Complete SCADA hardware & software | lot | 1
TOTAL OF SECTION V (Carried to Schedule 5 Grand Summary)
SECTION VII | Additional Services: Training and others
Additional Services
7.1 | Local O&M Training* | Lot | 1
7.2 | Environmental Management & Monitoring Plan Implementation including Environmental Parameter Testing (as per EMP i.e., Monthly/ Quarterly) and Ecological study | Lot | 1
TOTAL OF SECTION VII
(Carried to Schedule 5 Grand Summary)
Total Price in words............................................................................................................................................................................
* actual payment shall be as per actual work at site
** one set includes foundation for three phases of a circuit
1 | Specify currency in accordance with specifications in Bid Data Sheet under ITB 19.1 in Single-stage Bid. Create and use as many columns for Unit Price and Total Price as there are currencies.
Note: As per ITB 19.2 of BDS, Bidders shall have to quote all prices under Schedule 4 (Installation and other Services) in Bangladeshi Taka (BDT). However, if there is a specific requirement for quoting the price in foreign currency, then the bidder has to give proper justification while submitting the financial bid

## Schedule 5 Grand Summary
Design, Supply, Installation, Testing & Commissioning of 132/33 kV AIS Substations at Dhupchanchia, Kumarkhali, Matlab North and Chatkhil including associated 132KV bay extension at Kachua Substation on turnkey basis (Package-4)
Schedule 5: Grand Summary
Item | Description |  | Total Price1
|  |  | Local Currency [In BDT] | Foreign Currency [In ……..]
Section-I | DUPCHANCHIA 132/33 KV AIS SUBSTATION
1 | Schedule No. 1: Plant and Mandatory Spare Parts Supplied from Abroad
2 | Schedule No. 2: Plant and Mandatory Spare Parts Supplied from within the Employer’s Country
3 | Schedule No. 3. Design Services
4 | Schedule No. 4. Installation and Other Services
5.I | Total of Section-l of Scope;
Section-II | KUMARKHALI 132/33 KV AIS SUBSTATION
1 | Schedule No. 1: Plant and Mandatory Spare Parts Supplied from Abroad
2 | Schedule No. 2: Plant and Mandatory Spare Parts Supplied from within the Employer’s Country
3 | Schedule No. 3. Design Services
4 | Schedule No. 4. Installation and Other Services
5.II | Total of Section-II of Scope;
Section-III | MATLAB North 132/33 KV AIS SUBSTATION
1 | Schedule No. 1: Plant and Mandatory Spare Parts Supplied from Abroad
2 | Schedule No. 2: Plant and Mandatory Spare Parts Supplied from within the Employer’s Country
3 | Schedule No. 3. Design Services
4 | Schedule No. 4. Installation and Other Services
5.III | Total of Section-III of Scope;
Section-IV | CHATKHIL132/33 KV AIS SUBSTATION
1 | Schedule No. 1: Plant and Mandatory Spare Parts Supplied from Abroad
2 | Schedule No. 2: Plant and Mandatory Spare Parts Supplied from within the Employer’s Country
3 | Schedule No. 3. Design Services
4 | Schedule No. 4. Installation and Other Services
5.IV | Total of Section-IV of Scope;
Section-V | 132 kV BAY EXTENSION AT KACHUA SUBSTATION
1 | Schedule No. 1: Plant and Mandatory Spare Parts Supplied from Abroad
2 | Schedule No. 2: Plant and Mandatory Spare Parts Supplied from within the Employer’s Country
3 | Schedule No. 3. Design Services
4 | Schedule No. 4. Installation and Other Services
5.V | Total of Section-V of Scope;
Section-Vl | Spare Materials
1 | Schedule No. 1: Plant and Mandatory Spare Parts Supplied from Abroad
2 | Schedule No. 2: Plant and Mandatory Spare Parts Supplied from within the Employer’s Country
5.Vl | Total of Section-Vl of Scope;
Section-Vll | Additional Services
4 | Schedule No. 4. Installation and Other Services
5.Vll | Total of Section-Vll of Scope;
GRAND TOTAL (5.I + 5.II + 5.III + 5.IV + 5.V + 5.VI + 5.VIl) (to Price Bid Form)
Grand Total Price in words............................................................................................................................................................................
Name of Bidder
Signature of Bidder
1 | Specify currency in accordance with specifications in Bid Data Sheet under ITB 19.1 in Single-stage Bid. Create and use as many columns for Unit Price and Total Price as there are currencies.

## Schedule 6 Recommended Spares
Design, Supply, Installation, Testing & Commissioning of 132/33 kV AIS Substations at Dhupchanchia, Kumarkhali, Matlab North and Chatkhil including associated 132KV bay extension at Kachua Substation on turnkey basis (Package-4)
Schedule 6. Recommended Spare Parts
No | Description | Unit | Quantity | Foreign Currency (in……….) |  | Local Currency (in BDT)
|  |  |  | Unit Price | Total Price | Unit Price | Total Price
|  |  |  | CIP | CIP | EXW | EXW
|  |  | (1) | (2) | (3)=(1)x(2) | (4) | (5)=(1)x(4)
Name of Bidder
Signature of Bidder
1 | Specify currency in accordance with specifications in Bid Data Sheet under ITB 19.1 in Single-stage Bid. Create and use as many columns for Unit Price and Total Price as there are currencies.