## Schedule No. 1.1
Design, Supply, Installation, Testing & Commissioning of 230 kV and 132 kV Transmission Lines for Southern Area of Chattogram Division & Bangabandhu Hi-Tech City at Kaliakoir on Turnkey Basis (Contract No. PGCB/AIIB/000308-BGD/TL/P-2)
A. Anwara-Cox's Bazar (North) 230 kV double circuit transmission line (Initially charged at 132 kV): 109 km with 0.49 km river crossing portion (using twin ACSR mallard Conductor)
Item | Description | Country of origin2 | Unit | Quantity | Unit Price1 |  | Total Price1 | Taxes and Duties
[5 empty] | Foreign Currency [xxx] | CIP | Foreign Currency [xxx] CIP | Local Currency [BDT]
1 | 2 | 3* | 4 | 5 | 6 | 7 | 8= 5 x 7 | 9
Schedule No. 1.1 Plant and Mandatory Spare Parts Supplied from Abroad
1.Supply of 230 kV and 400kV double circuit towers, complete with all stubs, nuts, bolts, locking nuts, washers, phase conductors and earthwire, swivels/shackles, step bolts, tower notice and identification plates, ACDs, protective coating, earthing, etc.
1.1 | Tower type "4D1"
1: 1.1.1; 2: Tower type 4D1+30 m; 4: each; 5: 3 |  |  | 2 | 2
1.1.2 | Tower type 4D1+40 m |  | each | 3
1.2 | Tower type 2DL
1.2.1 | Tower type 2DL Standard |  | each | 10
1.2.2 | Tower type 2DL+1.5 m |  | each | 10
1.2.3 | Tower type 2DL+3 m |  | each | 18
1.2.4 | Tower type 2DL+4.5 m |  | each | 28
1.2.5 | Tower type 2DL+6 m |  | each | 33
1.2.6 | Tower type 2DL+9 m |  | each | 33
1.2.7 | Tower type 2DL+12 m |  | each | 23
1.2.8 | Tower type 2DL+15 m |  | each | 23
1: 1.3; 2: Tower type "2D1" |  |  | 178 | 0
1.3.1 | Tower type 2D1 Standard |  | each | 2
1.3.2 | Tower type 2D1 +1.5 m |  | each | 2
1: 1.3.3; 2: Tower type 2D1 +3 m; 4: each; 5: 2 |  |  |  |  | 334 | 2
1.3.4 | Tower type 2D1 +4.5 m |  | each | 2
1.3.5 | Tower type 2D1 +6 m |  | each | 2
1.3.6 | Tower type 2D1 +9 m |  | each | 3
1.3.7 | Tower type 2D1 +12 m |  | each | 4
1.3.8 | Tower type 2D1 +15 m |  | each | 4
1.3.9 | Tower type 2D1 +18 m |  | each | 3
1.3.10 | Tower type 2D1 +21 m |  | each | 2
1.3.11 | Tower type 2D1 +25 m |  | each | 2
1: 1.4; 2: Tower type "2D25" |  |  | 28 | 0
1.4.1 | Tower type 2D25 Standard |  | each | 5
1.4.2 | Tower type 2D25 +1.5 m |  | each | 2
1.4.3 | Tower type 2D25+3 m |  | each | 4
1.4.4 | Tower type 2D25 +4.5 m |  | each | 2
1.4.5 | Tower type 2D25 +6 m |  | each | 5
1.4.6 | Tower type 2D25 +9 m |  | each | 11
1.4.7 | Tower type 2D25 +12 m |  | each | 5
1: 1.4.8; 2: Tower type 2D25 +15 m; 4: each; 5: 4 |  |  | 38 | 0
1.5 | Tower type "2DT6"
1.5.1 | Tower type 2DT6 Standard |  | each | 6
1.5.2 | Tower type 2DT6+1.5 m |  | each | 3
1.5.3 | Tower type 2DT6+3 m |  | each | 8
1.5.4 | Tower type 2DT6+4.5 m |  | each | 3
1.5.5 | Tower type 2DT6+6 m |  | each | 12
1.5.6 | Tower type 2DT6+9 m |  | each | 14
1.5.7 | Tower type 2DT6+12 m |  | each | 8
1: 1.5.8; 2: Tower type 2DT6+15 m; 4: each; 5: 8 |  |  | 62 | 0
1.6 | Tower type "2D9"
1.6.1 | Tower type 2D9 Standard |  | each | 1
1.6.2 | Tower type 2D9+1.5 m |  | each | NIL
1.6.3 | Tower type 2D9+3 m |  | each | NIL
1.6.4 | Tower type 2D9+4.5 m |  | each | 1
1.6.5 | Tower type 2D9+6 m |  | each | NIL
1.6.6 | Tower type 2D9+9 m |  | each | 1
1.6.7 | Tower type 2D9+12 m |  | each | 1
1.6.8 | Tower type 2D9+15 m |  | each | 1
1: 1.7; 2: Tower type "2QL" |  |  | 5 |  | Heavy Suspension Tower (2D1+2Q1) | 3
1: 1.7.1; 2: Tower type 2QL Standard; 4: each; 5: 1 |  |  |  |  | Tension Tower | #REF!
1.7.2 | Tower type 2QL+1.5 m |  | each | NIL
1.7.3 | Tower type 2QL+3 m |  | each | NIL
1.7.4 | Tower type 2QL+4.5 m |  | each | NIL
1.7.5 | Tower type 2QL+6 m |  | each | 1
1.7.6 | Tower type 2QL+9 m |  | each | 1
1: 1.8; 2: Tower type "2Q1" |  |  | 3
1.8.1 | Tower type 2Q1 Standard |  | each | 1
1.8.2 | Tower type 2Q1 +1.5 m |  | each | NIL
1.8.3 | Tower type 2Q1 +3 m |  | each | NIL
1.8.4 | Tower type 2Q1 +6 m |  | each | 1
1.8.5 | Tower type 2Q1 +9 m |  | each | 1
1.8.6 | Tower type 2Q1 +12 m |  | each | NIL
1.8.7 | Tower type 2Q1 +15 m |  | each | NIL
1.8.8 | Tower type 2Q1 +18 m |  | each | NIL
1.8.9 | Tower type 2Q1 +21 m |  | each | NIL
1.8.10 | Tower type 2Q1 +25 m |  | each | NIL
1: 1.9; 2: Tower type "2Q15" |  |  | 3
1.9.1 | Tower type 2Q15 Standard |  | each | 1
1.9.2 | Tower type 2Q15 +1.5 m |  | each | NIL
1.9.3 | Tower type 2Q15 +3 m |  | each | NIL
1.9.4 | Tower type 2Q15 +6 m |  | each | 1
1.9.5 | Tower type 2Q15 +9 m |  | each | 1
1: 1.10; 2: Tower type "2Q30" |  |  | 3
1.10.1 | Tower type 2Q30 Standard |  | each | 1
1.10.2 | Tower type 2Q30+1.5 m |  | each | NIL
1.10.3 | Tower type 2Q30+3 m |  | each | NIL
1.10.4 | Tower type 2Q30+4.5 m |  | each | NIL
1.10.5 | Tower type 2Q30+6 m |  | each | 1
1.10.6 | Tower type 2Q30+9 m |  | each | 1
1: 1.11; 2: Tower type "2QT6" |  |  | 3
1.11.1 | Tower type 2QT6 Standard |  | each | 1
1.11.2 | Tower type 2QT6+1.5 m |  | each | NIL
1.11.3 | Tower type 2QT6+3 m |  | each | NIL
1.11.4 | Tower type 2QT6+4.5 m |  | each | NIL
1.11.5 | Tower type 2QT6+ 6 m |  | each | 1
1: 1.11.6; 2: Tower type 2QT6+ 9 m; 4: each; 5: 1 |  |  | 3
2: River Crossing Portion |  |  |  | 0
1.12 | Tower type 2DR
1.12.1 | Tower type 2DR Standard |  | each | 2
1.12.2 | Tower type 2DR M20 |  | each | 1
1.13 | Tower type 2DAX
1: 1.13.1; 2: Tower type 2DAX Standard; 4: each; 5: 3 |  |  | 6 | 0
1.14 | Auxiliary crossarm for tower type 2DT6 |  | per set of three | 3
1.15 | Galvenized Tower Steel
(a) | Fabricated |  | ton | 30
(b) | Non-fabricated |  | ton | 30
2 | Phase conductor, earthwire and OPGW cable, complete with repair sleeves and joints
2.1 | Overland Portion
2.1.1 | "ACSR Mallard" Phase Conductor (3 Phase, Double Circuit, Twin Conductor per phase on the line) |  | Route km3 | 109
2.1.2 | 7x4.00mm equivalent OPGW inclusive of joint boxes, fixing clamps, fusion splices and connections to the joint boxes. Two OPGW earthwire on the line. |  | Route km3 | 109
2.2 | River Crossing Portion
2.2.1 | "ACSR Mallard" Phase Conductor (3 Phase, double circuit line, both circuits erected, one conductors per phase) |  | Route km3 | 0.49
2.2.2 | 19x3.67 20SA earthwire equivalent OPGW inclusive of joint boxes, fixing clamps, fusion splices and connections to the joint boxes. Two OPGW earthwire on the line. |  | Route km3 | 0.49
3 | Insulator strings, with associated suspension and tension clamps for twin ACSR Mallard Conductor
3.1 | Over Land Portion
3.1.1 | a) Single suspension string, 120 kN -disc only |  | Set | 1086
| b) Single suspension string, 120 kN -fittings only |  | Set | 1086
3.1.2 | a) Single suspension string (Heavy Suspension), 210 kN -disc only |  | Set | 198
| a) Single suspension string (Heavy Suspension), 210 kN -fittings only |  | Set | 198
3.1.3 | a) Double tension string,2x210kN -disc only |  | Set | 1308
| b) Double tension string,2x210kN -fittings only |  | Set | 1308
3.1.4 | a) Single jumper suspension I-string, having each string 1x120 kN-disc only |  | Set | 327
| b) Single jumper suspension I-string, having each string 1x120 kN-fittings only |  | Set | 327
3.1.5 | a) Single tension string, upright low duty 120kN- disc only |  | Set | 12
| b) Single tension string, upright low duty 120kN- fittings only |  | Set | 12
3.1.6 | a) Single tension string, inverted low duty 120kN -discs only |  | Set | 12
| b) Single tension string, inverted low duty 120kN -fittings only |  | Set | 12
3.1.7 | Counterweights for 210kN suspension insulator sets complete with yoke plate attachment bolts to be used for 2D1 towers:
(a) | - 40kg set |  | each | 3
(b) | - 80kg set |  | each | 3
(c) | - 120kg set |  | each | 5
3.2 | River Crossing Portion
3.2.1 | a) 210kN twin suspension Insulators Set (2x210kN) for River Crossing Portion of Twin ACSR Mallard Conductor - disc only |  | Set | 18
| b) 210kN twin suspension Insulators Fittings Set (2x210kN) for River Crossing Portion of Twin ACSR Mallard Conductor - hardware fittings only |  | Set | 18
3.2.2 | a) 300kN twin tension Insulators Set (2x300kN) for River Cossing Portion of Twin ACSR Mallard Conductor - disc only |  | Set | 36
| b) 300kN twin tension Insulators Fittings Set for (2x300kN) River Crossing Portion of Twin ACSR Mallard Conductor - hardware fittings only |  | Set | 36
4 | OPGW sets, complete with all accessories, incl. armour rods and earth bounds
4.1 | Over Land Portion
4.1.1 | Suspension set (including all fittings and accessories for surplus and to guide the OPGW to the joint box) |  | set | 214
4.1.2 | Tension set (including all fittings and accessories for surplus and to guide the OPGW to the joint box) |  | set | 218
4.2 | River Crossing Portion
4.2.1 | Suspension set (including all fittings and accessories for surplus and to guide the OPGW to the joint box) |  | set | 6
4.2.2 | Tension set (including all fittings and accessories for surplus and to guide the OPGW to the joint box) |  | set | 12
5 | Dampers
5.1 | Over Land Portion
5.1.1 | Vibration damper for phase conductor |  | per span | 333
5.1.2 | Spacer damper for phase conductor |  | per span | 333
5.1.3 | Vibration damper for earthwire |  | per span | 333
5.1.4 | Vibration damper for OPGW |  | per span | 333
5.1.5 | Spacer for jumper |  | nos. | 300
5.2 | River Crossing Portion
5.2.1 | Vibration damper for phase conductor |  | per span | 5
5.2.2 | Spacer damper for phase conductor |  | per span | 5
5.2.3 | Vibration damper for earthwire |  | per span | 5
5.2.4 | Vibration damper for OPGW |  | per span | 5
5.2.5 | Spacer for jumper |  | nos. | 18
6 | Aerial Markers
6.1 | Painting of tower having height more than 60 meter in accordance with the requirements of the Technical Specification |  | per tower | 17
6.1 | Painting of tower (Reflecting Paint) upto 3 meter in submerge area in accordance with the requirements of the Technical Specification |  | per tower | 5
6.1 | Air craft obstruction lights solar powered complete with lamps, solar, panels, batteries, control equipment cables, support framework, tower work platform etc. |  | each | 30
6.1 | Aircraft warning spheres |  | each | 17
6.1 | Bird diverters |  | each | 15
6.1 | Bird guards, one bird guard per each crossarm applied on intermediate towers |  | each | 1248
7 | Mandatory Spare Parts and Tools
7.1 | Insulator and Fittings
Insulator sets complete with insulators and all hardware fittings including suspension clamps, tension dead ends,armour rods, arcing horn. Arcing ring etc
7.1.1 | 120kN single suspension Insulators set for "ACSR Mallard" - Complete Assembly |  | set | 5
7.1.2 | 120kN jumper suspension set for "ACSR Mallard" - Complete Assembly |  | set | 10
7.1.3 | 210kN Single tension set for "ACSR Mallard" - Complete Assembly |  | set | 20
7.2 | Phase conductor, earthwire, OPGW & Fittings
7.2.1 | Phase conductor "ACSR Mallard" conductor |  | km | 7
7.2.2 | Midspan Joint for "ACSR Mallard " conductor |  | each | 5
7.2.3 | Repair sleeve for "ACSR Mallard" conductor |  | each | 5
7.2.4 | Spacer Damper for "ACSR Mallard" |  | each | 7
7.2.5 | Jumper Spacer for "ACSR Mallard" |  | each | 7
7.2.6 | 7x4.00mm Equivalent OPGW |  | km | 10
7.2.7 | Suspension set for 7x4.00mm Equivalent OPGW |  | each | 12
7.2.8 | Tension set for 7x4.00mm Equivalent OPGW |  | each | 12
7.2.9 | Vibration damper for 7x4.00mm Equivalent OPGW |  | each | 15
7.3 | Temporary earthing equipment |  | each | 1
7.4 | Motorised jointing compressor for conductor complete with dies suitable for conductors & earthwires to be used for this Contract |  | each | 2
Total Columns 8 to be carried forward to Schedule No. 5 - Grand Summary
Name of Bidder
Signature of Bidder
1 Specify currencies in accordance with ITB 19.1 of the BDS. Create additional columns for up to a maximum of three foreign currencies, if so required.
2 Bidders shall enter a code representing the country of origin of all imported plant and equipment.
3 Definition of route km: Route km is the transmission line distance between two terminal points in plan view. Route km is exclusive sag and other electrical clearances, elevation differences etc. The Contractor shall incorporate all such extra costs in his unit rate.
Country of Origin Declaration Form
Item | Description | Code | Country

## Schedule No. 1.2
Design, Supply, Installation, Testing & Commissioning of 230 kV and 132 kV Transmission Lines for Southern Area of Chattogram Division & Bangabandhu Hi-Tech City at Kaliakoir on Turnkey Basis (Contract No. PGCB/AIIB/000308-BGD/TL/P-2)
A. Anwara-Cox's Bazar (North) 230 kV double circuit transmission line (Initially charged at 132 kV): 109 km with 0.49 km river crossing portion (using twin ACSR mallard Conductor)
Item | Description | Unit | Quantity | Local Currency in BDT |  | Foreign Currency in (xxx) |  | Sales and Other Taxes
|  |  |  | Unit EXW Price1 | Total EXW Price | Unit EXW Price1 | Total EXW Price | Local Currency [BDT]
1 | 2 | 3 | 4 | 5 | 6=4*5 | 7 | 8=4*7 | 9
Schedule No. 1.2 Plant and Mandatory Spare Parts Supplied From Within Employer's Country
1.Supply of 230 kV double circuit towers, complete with all stubs, nuts, bolts, locking nuts, washers, phase conductors and earthwire, swivels/shackles, step bolts, tower notice and identification plates, ACDs, protective coating, earthing, etc.
1.1 | Tower type "4D1"
1.1.1 | Tower type 4D1+30 m | each | 3
1.1.2 | Tower type 4D1+40 m | each | 3 | [5 empty] | 6
1.2 | Tower type "2DL"
1.2.1 | Tower type 2DL Standard | each | 10
1.2.2 | Tower type 2DL+1.5 m | each | 10
1.2.3 | Tower type 2DL+3 m | each | 18
1.2.4 | Tower type 2DL+4.5 m | each | 28
1.2.5 | Tower type 2DL+6 m | each | 33
1.2.6 | Tower type 2DL+9 m | each | 33
1.2.7 | Tower type 2DL+12 m | each | 23
1.2.8 | Tower type 2DL+15 m | each | 23
1.3 | Tower type "2D1" | [7 empty] | 178
1.3.1 | Tower type 2D1 Standard | each | 2
1.3.2 | Tower type 2D1 +1.5 m | each | 2
1.3.3 | Tower type 2D1 +3 m | each | 2 | [7 empty] | 323
1.3.4 | Tower type 2D1 +4.5 m | each | 2
1.3.5 | Tower type 2D1 +6 m | each | 2
1.3.6 | Tower type 2D1 +9 m | each | 3
1.3.7 | Tower type 2D1 +12 m | each | 4
1.3.8 | Tower type 2D1 +15 m | each | 4
1.3.9 | Tower type 2D1 +18 m | each | 3
1.3.10 | Tower type 2D1 +21 m | each | 2
1.3.11 | Tower type 2D1+25 m | each | 2
1.4 | Tower type "2D25" | [7 empty] | 28
1.4.1 | Tower type 2D25 Standard | each | 5
1.4.2 | Tower type 2D25 +1.5 m | each | 2
1.4.3 | Tower type 2D25+3 m | each | 4
1.4.4 | Tower type 2D25 +4.5 m | each | 2
1.4.5 | Tower type 2D25 +6 m | each | 5
1.4.6 | Tower type 2D25 +9 m | each | 11
1.4.7 | Tower type 2D25 +12 m | each | 5
1.4.8 | Tower type 2D25 +15 m | each | 4 | [5 empty] | 38
1.5 | Tower type "2DT6"
1.5.1 | Tower type 2DT6 Standard | each | 6
1.5.2 | Tower type 2DT6+1.5 m | each | 3
1.5.3 | Tower type 2DT6+3 m | each | 8
1.5.4 | Tower type 2DT6+4.5 m | each | 3
1.5.5 | Tower type 2DT6+6 m | each | 12
1.5.6 | Tower type 2DT6+9 m | each | 14
1.5.7 | Tower type 2DT6+12 m | each | 8
1.5.8 | Tower type 2DT6+15 m | each | 8 | [5 empty] | 62
1.6 | Tower type "2D9"
1.6.1 | Tower type 2D9 Standard | each | 1
1.6.2 | Tower type 2D9+1.5 m | each | NIL
1.6.3 | Tower type 2D9+3 m | each | NIL
1.6.4 | Tower type 2D9+4.5 m | each | 1
1.6.5 | Tower type 2D9+6 m | each | NIL
1.6.6 | Tower type 2D9+9 m | each | 1
1.6.7 | Tower type 2D9+12 m | each | 1
1.6.8 | Tower type 2D9+15 m | each | 1
1.7 | Tower type "2QL" | [9 empty] | 0 | Heavy Suspension Tower (2D1+2Q1) | 0
1.7.1 | Tower type 2QL Standard | each | 1 | [8 empty] | Tension Tower | #REF!
1.7.2 | Tower type 2QL+1.5 m | each | NIL
1.7.3 | Tower type 2QL+3 m | each | NIL
1.7.4 | Tower type 2QL+4.5 m | each | NIL
1.7.5 | Tower type 2QL+6 m | each | 1
1.7.6 | Tower type 2QL+9 m | each | 1
1.8 | Tower type "2Q1" | [9 empty] | 0
1.8.1 | Tower type 2Q1 Standard | each | 1
1.8.2 | Tower type 2Q1 +1.5 m | each | NIL
1.8.3 | Tower type 2Q1 +3 m | each | NIL
1.8.4 | Tower type 2Q1 +6 m | each | 1
1.8.5 | Tower type 2Q1 +9 m | each | 1
1.8.6 | Tower type 2Q1 +12 m | each | NIL
1.8.7 | Tower type 2Q1 +15 m | each | NIL
1.8.8 | Tower type 2Q1 +18 m | each | NIL
1.8.9 | Tower type 2Q1 +21 m | each | NIL
1.8.10 | Tower type 2Q1 +25 m | each | NIL | [6 empty] | 3
1.9 | Tower type "2Q15" | [9 empty] | 0
1.9.1 | Tower type 2Q15 Standard | each | 1
1.9.2 | Tower type 2Q15 +1.5 m | each | NIL
1.9.3 | Tower type 2Q15 +3 m | each | NIL
1.9.4 | Tower type 2Q15 +6 m | each | 1
1.9.5 | Tower type 2Q15 +9 m | each | 1
1.10 | Tower type "2Q30" | [9 empty] | 0
1.10.1 | Tower type 2Q30 Standard | each | 1
1.10.2 | Tower type 2Q30+1.5 m | each | NIL
1.10.3 | Tower type 2Q30+3 m | each | NIL
1.10.4 | Tower type 2Q30+4.5 m | each | NIL
1.10.5 | Tower type 2Q30+6 m | each | 1
1.10.6 | Tower type 2Q30+9 m | each | 1
1.11 | Tower type "2QT6" | [9 empty] | 0
1.11.1 | Tower type 2QT6 Standard | each | 1
1.11.2 | Tower type 2QT6+1.5 m | each | NIL
1.11.3 | Tower type 2QT6+3 m | each | NIL
1.11.4 | Tower type 2QT6+4.5 m | each | NIL
1.11.5 | Tower type 2QT6+ 6 m | each | 1
1.11.6 | Tower type 2QT6+ 9 m | each | 1 | [7 empty] | 0
| River Crossing Portion | [7 empty] | 5
1.12 | Tower type 2DR
1.12.1 | Tower type 2DR Standard | each | 2
1.12.2 | Tower type 2DR M20 | each | 1
1.13 | Tower type 2DAX
1.13.1 | Tower type 2DAX Standard | each | 3 | [5 empty] | 6
1.14 | Auxiliary crossarm for tower type 2DT6 | per set of three | 3
1.15 | Galvenized Tower Steel
(a) | Fabricated | ton | 30
(b) | Non-fabricated | ton | 30
2 | Phase conductor, earthwire and OPGW cable, complete with repair sleeves and joints
2.1 | Overland Portion
2.1.1 | "ACSR Mallard" Phase Conductor (3 Phase, Double Circuit, Twin Conductor per phase on the line) | Route km3 | 109
2.1.2 | 7x4.00mm equivalent OPGW inclusive of joint boxes, fixing clamps, fusion splices and connections to the joint boxes. Two OPGW earthwire on the line. | Route km3 | 109
2.2 | River Crossing Portion
2.2.1 | "ACSR Mallard" Phase Conductor (3 Phase, double circuit line, both circuits erected, one conductors per phase) | Route km3 | 0.49
2.2.2 | 19x3.67 20SA earthwire equivalent OPGW inclusive of joint boxes, fixing clamps, fusion splices and connections to the joint boxes. Two OPGW earthwire on the line. | Route km3 | 0.49
3 | Insulator strings, with associated suspension and tension clamps for twin ACSR Mallard Conductor
3.1 | Over Land Portion
3.1.1 | a) Single suspension string, 120 kN -disc only | Set | 1086
| b) Single suspension string, 120 kN -fittings only | Set | 1086
3.1.2 | a) Single suspension string (Heavy Suspension), 210 kN -disc only | Set | 198
| a) Single suspension string (Heavy Suspension), 210 kN -fittings only | Set | 198
3.1.3 | a) Single tension string,2x210kN -disc only | Set | 1308
| b) Single tension string,2x210kN -fittings only | Set | 1308
3.1.4 | a) Single jumper suspension I-string, having each string 1x120 kN-disc only | Set | 327
| b) Single jumper suspension I-string, having each string 1x120 kN-fittings only | Set | 327
3.1.5 | a) Single tension string, upright low duty 120kN- disc only | Set | 12
| b) Single tension string, upright low duty 120kN- fittings only | Set | 12
3.1.6 | a) Single tension string, inverted low duty 120kN -discs only | Set | 12
| b) Single tension string, inverted low duty 120kN -fittings only | Set | 12
3.1.7 | Counterweights for 210kN suspension insulator sets complete with yoke plate attachment bolts to be used for 2D1 towers:
(a) | - 40kg set | each | 3
(b) | - 80kg set | each | 3
(c) | - 120kg set | each | 5
3.2 | River Crossing Portion
3.2.1 | a) 210kN twin suspension Insulators Set (2x210kN) for River Crossing Portion of Twin ACSR Mallard Conductor - disc only | Set | 18
| b) 210kN twin suspension Insulators Fittings Set(2x210kN) for River Crossing Portion of Twin ACSR Mallard Conductor - hardware fittings only | Set | 18
3.2.2 | a) 300kN twin tension Insulators Set (2x300kN) for River Cossing Portion of Twin ACSR Mallard Conductor - disc only | Set | 36
| b) 300kN twin tension Insulators Fittings Set for(2x300kN) River Crossing Portion of Twin ACSR Mallard Conductor - hardware fittings only | Set | 36
4 | OPGW sets, complete with all accessories, incl. armour rods and earth bounds
4.1 | Over Land Portion
4.1.1 | Suspension set (including all fittings and accessories for surplus and to guide the OPGW to the joint box) | set | 214
4.1.2 | Tension set (including all fittings and accessories for surplus and to guide the OPGW to the joint box) | set | 218
4.2 | River Crossing Portion
4.2.1 | Suspension set (including all fittings and accessories for surplus and to guide the OPGW to the joint box) | set | 6
4.2.2 | Tension set (including all fittings and accessories for surplus and to guide the OPGW to the joint box) | set | 12
5 | Dampers
5.1 | Over Land Portion
5.1.1 | Vibration damper for phase conductor | per span | 333
5.1.2 | Spacer damper for phase conductor | per span | 333
5.1.3 | Vibration damper for earthwire | per span | 333
5.1.4 | Vibration damper for OPGW | per span | 333
5.1.5 | Spacer for jumper | nos. | 300
5.2 | River Crossing Portion
5.2.1 | Vibration damper for phase conductor | per span | 5
5.2.2 | Spacer damper for phase conductor | per span | 5
5.2.3 | Vibration damper for earthwire | per span | 5
5.2.4 | Vibration damper for OPGW | per span | 5
5.2.5 | Spacer for jumper | nos. | 18
6 | Aerial Markers
6.1 | Painting of tower having height more than 60 meter in accordance with the requirements of the Technical Specification | per tower | 17
6.1 | Painting of tower (Reflecting Paint) upto 3 meter in submerge area in accordance with the requirements of the Technical Specification | per tower | 5
6.1 | Air craft obstruction lights solar powered complete with lamps, solar, panels, batteries, control equipment cables, support framework, tower work platform etc. | each | 30
6.1 | Aircraft warning spheres | each | 17
6.1 | Bird diverters | each | 15
6.1 | Bird guards, one bird guard per each crossarm applied on intermediate towers | each | 1248
7 | Mandatory Spare Parts and Tools
7.1 | Insulator and Fittings
Insulator sets complete with insulators and all hardware fittings including suspension clamps, tension dead ends,armour rods, arcing horn. Arcing ring etc
7.1.1 | 120kN single suspension Insulators set for "ACSR Mallard" - Complete Assembly | set | 5
7.1.2 | 120kN jumper suspension set for "ACSR Mallard" - Complete Assembly | set | 10
7.1.3 | 210kN Single tension set for "ACSR Mallard" - Complete Assembly | set | 20
7.2 | Phase conductor, earthwire, OPGW & Fittings
7.2.1 | Phase conductor "ACSR Mallard" conductor | km | 7
7.2.2 | Midspan Joint for "ACSR Mallard " conductor | each | 5
7.2.3 | Repair sleeve for "ACSR Mallard" conductor | each | 5
7.2.4 | Spacer Damper for "ACSR Mallard" | each | 7
7.2.5 | Jumper Spacer for "ACSR Mallard" | each | 7
7.2.6 | 7x4.00mm Equivalent OPGW | km | 10
7.2.7 | Suspension set for 7x4.00mm Equivalent OPGW | each | 12
7.2.8 | Tension set for 7x4.00mm Equivalent OPGW | each | 12
7.2.9 | Vibration damper for 7x4.00mm Equivalent OPGW | each | 15
7.3 | Temporary earthing equipment | each | 1
7.4 | Motorised jointing compressor for conductor complete with dies suitable for conductors & earthwires to be used for this Contract | each | 2
Total Columns 8 to be carried forward to Schedule No. 5 - Grand Summary
Name of Bidder
Signature of Bidder
1 Specify currencies in accordance with ITB 19.1 of the BDS. Create additional columns for up to a maximum of three foreign currencies, if so required.
2 Bidders shall enter a code representing the country of origin of all imported plant and equipment.
3 Definition of route km: Route km is the transmission line distance between two terminal points in plan view. Route km is exclusive sag and other electrical clearances, elevation differences etc. The Contractor shall incorporate all such extra costs in his unit rate.
Country of Origin Declaration Form
Item | Description | Country

## Schedule No. 2.1
Design, Supply, Installation, Testing & Commissioning of 230 kV and 132 kV Transmission Lines for Southern Area of Chattogram Division & Bangabandhu Hi-Tech City at Kaliakoir on Turnkey Basis (Contract No.PGCB/AIIB/000308-BGD/TL/P-2)
B. Bangabandhu Hi-Tech City-Kaliakoir 230 kV double circuit transmission line: 4.88 km (using Twin ACSR Mallard conductor)
Item | Description | Country of origin2 | Unit | Quantity | Unit Price1 |  | Total Price1 | Taxes and Duties
[5 empty] | Foreign Currency [xxx] | CIP | Foreign Currency [xxx] CIP | Local Currency [BDT]
1 | 2 | 3* | 4 | 5 | 6 | 7 | 8= 5 x 7 | 9
Schedule No. 2.1Plant and Mandatory Spare Parts Supplied from Abroad
1.Supply of 230 kV double circuit towers, complete with all stubs, nuts, bolts, locking nuts, washers, phase conductors and earthwire, swivels/shackles, step bolts, tower notice and identification plates, ACDs, protective coating, earthing, etc.
1.1 | Tower type "2DL"
1.1.1 | Tower type 2DL Standard |  | each | 1
1.1.2 | Tower type 2DL+1.5 m |  | each | NIL
1.1.3 | Tower type 2DL+3 m |  | each | NIL
1.1.4 | Tower type 2DL+4.5 m |  | each | NIL
1.1.5 | Tower type 2DL+6 m |  | each | 1
1.1.6 | Tower type 2DL+9 m |  | each | 1
1.1.7 | Tower type 2DL+12 m |  | each | NIL
1.1.8 | Tower type 2DL+15 m |  | each | 1
1: 1.2; 2: Tower type "2D1" |  |  | 4 | 0
1.2.1 | Tower type 2D1 Standard |  | each | 1
1.2.2 | Tower type 2D1 +1.5 m |  | each | NIL
1.2.3 | Tower type 2D1 +3 m |  | each | NIL
1.2.4 | Tower type 2D1 +4.5 m |  | each | NIL
1.2.5 | Tower type 2D1 +6 m |  | each | NIL
1.2.6 | Tower type 2D1 +9 m |  | each | 1
1.2.7 | Tower type 2D1 +12 m |  | each | NIL
1.2.8 | Tower type 2D1 +15 m |  | each | NIL
1.2.9 | Tower type 2D1 +18 m |  | each | NIL
1.2.10 | Tower type 2D1 +21 m |  | each | 1
1: 1.3; 2: Tower type "2D25" |  |  | 3 | 0
1.3.1 | Tower type 2D25 Standard |  | each | 1
1.3.2 | Tower type 2D25 +1.5 m |  | each | NIL
1: 1.3.3; 2: Tower type 2D25+3 m; 4: each; 5: 1 |  |  |  | 24
1.3.4 | Tower type 2D25 +4.5 m |  | each | NIL
1.3.5 | Tower type 2D25 +6 m |  | each | NIL
1.3.6 | Tower type 2D25 +9 m |  | each | 1
1.3.7 | Tower type 2D25 +12 m |  | each | NIL
1: 1.3.8; 2: Tower type 2D25 +15 m; 4: each; 5: 1 |  |  | 4 | 0
1.4 | Tower type "2DT6"
1.4.1 | Tower type 2DT6 Standard |  | each | 1
1.4.2 | Tower type 2DT6+1.5 m |  | each | NIL
1.4.3 | Tower type 2DT6+3 m |  | each | NIL
1.4.4 | Tower type 2DT6+4.5 m |  | each | NIL
1.4.5 | Tower type 2DT6+6 m |  | each | 1
1.4.6 | Tower type 2DT6+9 m |  | each | 1
1: 1.4.7; 2: Tower type 2DT6+12 m; 4: each; 5: NIL |  |  | 3
1: 1.4.8; 2: Tower type 2DT6+15 m; 4: each; 5: NIL |  |  |  | 0
1: 1.5; 2: Tower type "2QL" |  |  |  |  | Heavy Suspension Tower (2D1+2Q1) | 2
1: 1.5.1; 2: Tower type 2QL Standard; 4: each; 5: NIL |  |  |  |  | Tension Tower | #REF!
1.5.2 | Tower type 2QL+1.5 m |  | each | NIL
1.5.3 | Tower type 2QL+3 m |  | each | NIL
1.5.4 | Tower type 2QL+4.5 m |  | each | NIL
1.5.5 | Tower type 2QL+6 m |  | each | 1
1.5.6 | Tower type 2QL+9 m |  | each | 1
1: 1.6; 2: Tower type "2Q1" |  |  | 2
1.6.1 | Tower type 2Q1 Standard |  | each | NIL
1.6.2 | Tower type 2Q1 +1.5 m |  | each | NIL
1.6.3 | Tower type 2Q1 +3 m |  | each | NIL
1.6.4 | Tower type 2Q1 +6 m |  | each | 1
1.6.5 | Tower type 2Q1 +9 m |  | each | 1
1.6.6 | Tower type 2Q1 +12 m |  | each | NIL
1.6.7 | Tower type 2Q1 +15 m |  | each | NIL
1.6.8 | Tower type 2Q1 +18 m |  | each | NIL
1.6.9 | Tower type 2Q1 +21 m |  | each | NIL
1: 1.6.10; 2: Tower type 2Q1 +25 m; 4: each; 5: NIL |  | 0
1: 1.7; 2: Tower type "2Q15" |  |  | 2
1.7.1 | Tower type 2Q15 Standard |  | each | NIL
1.7.2 | Tower type 2Q15 +1.5 m |  | each | NIL
1.7.3 | Tower type 2Q15 +3 m |  | each | NIL
1.7.4 | Tower type 2Q15 +6 m |  | each | 1
1.7.5 | Tower type 2Q15 +9 m |  | each | 1
1: 1.8; 2: Tower type "2Q30" |  |  | 2
1.8.1 | Tower type 2Q30 Standard |  | each | NIL
1.8.2 | Tower type 2Q30+1.5 m |  | each | NIL
1.8.3 | Tower type 2Q30+3 m |  | each | NIL
1.8.4 | Tower type 2Q30+4.5 m |  | each | NIL
1.8.5 | Tower type 2Q30+6 m |  | each | 1
1.8.6 | Tower type 2Q30+9 m |  | each | 1
1: 1.9; 2: Tower type "2QT6" |  |  | 2
1.9.1 | Tower type 2QT6 Standard |  | each | NIL
1.9.2 | Tower type 2QT6+1.5 m |  | each | NIL
1.9.3 | Tower type 2QT6+3 m |  | each | NIL
1.9.4 | Tower type 2QT6+4.5 m |  | each | NIL
1.9.5 | Tower type 2QT6+ 6 m |  | each | 1
1: 1.9.6; 2: Tower type 2QT6+ 9 m; 4: each; 5: 1 |  |  | 2
1.10 | Auxiliary crossarm for tower type 2DT6 |  | per set of three | 3
1.11 | Galvenized Tower Steel
(a) | Fabricated |  | ton | 10
(b) | Non-fabricated |  | ton | 5
2 | Phase conductor, earthwire and OPGW cable, complete with repair sleeves and joints
2.1 | Overland Portion
2.1.1 | "ACSR Mallard" Phase Conductor (3 Phase, Double Circuit, Twin Conductor per phase on the line) |  | Route km3 | 4.88
2.1.2 | 7x4.00mm equivalent OPGW inclusive of joint boxes, fixing clamps, fusion splices and connections to the joint boxes. One OPGW earthwire on the line. |  | Route km3 | 4.88
2.1.3 | 7x4.00mm earthwire. One earthwire on the line. |  | Route km3 | 4.88
3 | Insulator strings, with associated suspension and tension clamps for twin ACSR Mallard Conductor
3.1 | Over Land Portion
3.1.1 | a) Single suspension string, 120 kN -disc only |  | Set | 36
| b) Single suspension string, 120 kN -fittings only |  | Set | 36
3.1.2 | a) Single suspension string (Heavy Suspension), 210 kN -disc only |  | Set | 30
| a) Single suspension string (Heavy Suspension), 210 kN -fittings only |  | Set | 30
3.1.3 | a) Double tension string,2x210kN -disc only |  | Set | 156
| b) Double tension string,2x210kN -fittings only |  | Set | 156
3.1.4 | a) Single jumper suspension I-string, having each string 1x120 kN-disc only |  | Set | 39
| b) Single jumper suspension I-string, having each string 1x120 kN-fittings only |  | Set | 39
3.1.5 | a) Single tension string, upright low duty 120kN- disc only |  | Set | 12
| b) Single tension string, upright low duty 120kN- fittings only |  | Set | 12
3.1.6 | a) Single tension string, inverted low duty 120kN -discs only |  | Set | 12
| b) Single tension string, inverted low duty 120kN -fittings only |  | Set | 12
3.1.7 | Counterweights for 210kN suspension insulator sets complete with yoke plate attachment bolts to be used for 2D1 towers:
(a) | - 40kg set |  | each | 3
(b) | - 80kg set |  | each | 3
(c) | - 120kg set |  | each | 5
4 | Earthwire sets, complete with all accessories
4.1 | Over Land Portion
4.1.1 | Suspension set |  | set | 7
4.1.2 | Tension set |  | set | 14
5 | OPGW sets, complete with all accessories, incl. armour rods and earth bounds
5.1 | Over Land Portion
5.1.1 | Suspension set (including all fittings and accessories for surplus and to guide the OPGW to the joint box) |  | set | 7
5.1.2 | Tension set (including all fittings and accessories for surplus and to guide the OPGW to the joint box) |  | set | 14
6 | Dampers
6.1 | Over Land Portion
6.1.1 | Vibration damper for phase conductor |  | per span | 23
6.1.2 | Spacer damper for phase conductor |  | per span | 23
6.1.3 | Vibration damper for earthwire |  | per span | 23
6.1.4 | Vibration damper for OPGW |  | per span | 23
1: 6.1.5; 2: Spacer for jumper; 4: nos.; 5: 21 |  |  |  | 6 nos. per crossarm ( 2nos. For inner and four nos. for outer
7 | Aerial Markers
7.1 | Painting of tower having height more than 60 meter in accordance with the requirements of the Technical Specification |  | per tower | 5
7.2 | Painting of tower (Reflecting Paint) upto 3 meter in submerge area in accordance with the requirements of the Technical Specification |  | per tower | 5
7.3 | Air craft obstruction lights solar powered complete with lamps, solar, panels, batteries, control equipment cables, support framework, tower work platform etc. |  | each | 12
7.4 | Aircraft warning spheres |  | each | 12
7.5 | Bird diverters |  | each | 15
7.6 | Bird guards, one bird guard per each crossarm applied on intermediate towers |  | each | 42
8 | Mandatory Spare Parts and Tools
8.1 | Insulator and Fittings
Insulator sets complete with insulators and all hardware fittings including suspension clamps, tension dead ends,armour rods, arcing horn. Arcing ring etc
8.1.1 | 120kN single suspension Insulators set for "ACSR Mallard" - Complete Assembly |  | set | 5
8.1.2 | 120kN jumper suspension set for "ACSR Mallard" - Complete Assembly |  | set | 10
8.1.3 | 210kN Single tension set for "ACSR Mallard" - Complete Assembly |  | set | 20
8.2 | Phase conductor, earthwire, OPGW & Fittings
8.2.1 | Phase conductor "ACSR Mallard" conductor |  | km | 7
8.2.2 | Midspan Joint for "ACSR Mallard " conductor |  | each | 5
8.2.3 | Repair sleeve for "ACSR Mallard" conductor |  | each | 5
8.2.4 | Spacer Damper for "ACSR Mallard" |  | each | 7
8.2.5 | Jumper Spacer for "ACSR Mallard" |  | each | 7
8.2.6 | Earthwire 7x4.00mm |  | km | 7
8.2.7 | Midspan Joint for 7x4.00mm earthwire |  | each | 3
8.2.8 | Suspension set for 7x4.00mm earthwire |  | each | 10
8.2.9 | Tension set for 7x4.00mm earthwire |  | each | 10
8.2.10 | Vibration damper for 7x4.00mm earthwire |  | each | 15
8.2.11 | 7x4.00mm Equivalent OPGW |  | km | 10
8.2.12 | Suspension set for 7x4.00mm Equivalent OPGW |  | each | 12
8.2.13 | Tension set for 7x4.00mm Equivalent OPGW |  | each | 12
8.2.14 | Vibration damper for 7x4.00mm Equivalent OPGW |  | each | 15
8.3 | Temporary earthing equipment |  | each | 1
8.4 | Motorised jointing compressor for conductor complete with dies suitable for conductors & earthwires to be used for this Contract |  | each | 2
Total Columns 8 to be carried forward to Schedule No. 5 - Grand Summary
Name of Bidder
Signature of Bidder
1 Specify currencies in accordance with ITB 19.1 of the BDS. Create additional columns for up to a maximum of three foreign currencies, if so required.
2 Bidders shall enter a code representing the country of origin of all imported plant and equipment.
3 Definition of route km: Route km is the transmission line distance between two terminal points in plan view. Route km is exclusive sag and other electrical clearances, elevation differences etc. The Contractor shall incorporate all such extra costs in his unit rate.
Country of Origin Declaration Form
Item | Description | Code | Country

## Schedule No. 2.2
Design, Supply, Installation, Testing & Commissioning of 230 kV and 132 kV Transmission Lines for Southern Area of Chattogram Division & Bangabandhu Hi-Tech City at Kaliakoir on Turnkey Basis (Contract No. PGCB/AIIB/000308-BGD/TL/P-2)
B. Bangabandhu Hi-Tech City-Kaliakoir 230 kV double circuit transmission line: 4.88 km (using Twin ACSR Mallard conductor)
Item | Description | Unit | Quantity | Local Currency in BDT |  | Foreign Currency in (xxx) |  | Sales and Other Taxes
|  |  |  | Unit EXW Price1 | Total EXW Price | Unit EXW Price1 | Total EXW Price | Local Currency [BDT]
1 | 2 | 3 | 4 | 5 | 6=4*5 | 7 | 8=4*7 | 9
Schedule No. 2.2 Plant and Mandatory Spare Parts Supplied From Within Employer's Country
1.Supply of 230 kV double circuit towers, complete with all stubs, nuts, bolts, locking nuts, washers, phase conductors and earthwire, swivels/shackles, step bolts, tower notice and identification plates, ACDs, protective coating, earthing, etc.
1.1 | Tower type 2DL Standard | each | 1
1.1.1 | Tower type 2DL+1.5 m | each | NIL
1.1.2 | Tower type 2DL+3 m | each | NIL
1.1.3 | Tower type 2DL+4.5 m | each | NIL
1.1.4 | Tower type 2DL+6 m | each | 1
1.1.5 | Tower type 2DL+9 m | each | 1
1.1.6 | Tower type 2DL+12 m | each | NIL
1.1.7 | Tower type 2DL+15 m | each | 1
1.2 | Tower type "2D1" | [7 empty] | 4
1.2.1 | Tower type 2D1 Standard | each | 1
1.2.2 | Tower type 2D1 +1.5 m | each | NIL
1.2.3 | Tower type 2D1 +3 m | each | NIL
1.2.4 | Tower type 2D1 +4.5 m | each | NIL
1.2.5 | Tower type 2D1 +6 m | each | NIL
1.2.6 | Tower type 2D1 +9 m | each | 1
1.2.7 | Tower type 2D1 +12 m | each | NIL
1.2.8 | Tower type 2D1 +15 m | each | NIL
1.2.9 | Tower type 2D1 +18 m | each | NIL
1.2.10 | Tower type 2D1 +21 m | each | 1
1.3 | Tower type "2D25" | [7 empty] | 3
1.3.1 | Tower type 2D25 Standard | each | 1
1.3.2 | Tower type 2D25 +1.5 m | each | NIL
1.3.3 | Tower type 2D25+3 m | each | 1 | [6 empty] | 14
1.3.4 | Tower type 2D25 +4.5 m | each | NIL
1.3.5 | Tower type 2D25 +6 m | each | NIL
1.3.6 | Tower type 2D25 +9 m | each | 1
1.3.7 | Tower type 2D25 +12 m | each | NIL
1.3.8 | Tower type 2D25 +15 m | each | 1 | [5 empty] | 4
1.4 | Tower type "2DT6"
1.4.1 | Tower type 2DT6 Standard | each | 1
1.4.2 | Tower type 2DT6+1.5 m | each | NIL
1.4.3 | Tower type 2DT6+3 m | each | NIL
1.4.4 | Tower type 2DT6+4.5 m | each | NIL
1.4.5 | Tower type 2DT6+6 m | each | 1
1.4.6 | Tower type 2DT6+9 m | each | 1
1.4.7 | Tower type 2DT6+12 m | each | NIL
1.4.8 | Tower type 2DT6+15 m | each | NIL | [5 empty] | 3
1.5 | Tower type "2QL" | [9 empty] | 0 | Heavy Suspension Tower (2D1+2Q1) | 0
1.5.1 | Tower type 2QL Standard | each | NIL | [8 empty] | Tension Tower | #REF!
1.5.2 | Tower type 2QL+1.5 m | each | NIL
1.5.3 | Tower type 2QL+3 m | each | NIL
1.5.4 | Tower type 2QL+4.5 m | each | NIL
1.5.5 | Tower type 2QL+6 m | each | 1
1.5.6 | Tower type 2QL+9 m | each | 1
1.6 | Tower type "2Q1" | [9 empty] | 0
1.6.1 | Tower type 2Q1 Standard | each | NIL
1.6.2 | Tower type 2Q1 +1.5 m | each | NIL
1.6.3 | Tower type 2Q1 +3 m | each | NIL
1.6.4 | Tower type 2Q1 +6 m | each | 1
1.6.5 | Tower type 2Q1 +9 m | each | 1
1.6.6 | Tower type 2Q1 +12 m | each | NIL
1.6.7 | Tower type 2Q1 +15 m | each | NIL
1.6.8 | Tower type 2Q1 +18 m | each | NIL
1.6.9 | Tower type 2Q1 +21 m | each | NIL
1.6.10 | Tower type 2Q1 +25 m | each | NIL | [6 empty] | 2
1.7 | Tower type "2Q15" | [9 empty] | 0
1.7.1 | Tower type 2Q15 Standard | each | NIL
1.7.2 | Tower type 2Q15 +1.5 m | each | NIL
1.7.3 | Tower type 2Q15 +3 m | each | NIL
1.7.4 | Tower type 2Q15 +6 m | each | 1
1.7.5 | Tower type 2Q15 +9 m | each | 1
1.8 | Tower type "2Q30" | [9 empty] | 0
1.8.1 | Tower type 2Q30 Standard | each | NIL
1.8.2 | Tower type 2Q30+1.5 m | each | NIL
1.8.3 | Tower type 2Q30+3 m | each | NIL
1.8.4 | Tower type 2Q30+4.5 m | each | NIL
1.8.5 | Tower type 2Q30+6 m | each | 1
1.8.6 | Tower type 2Q30+9 m | each | 1
1.9 | Tower type "2QT6" | [9 empty] | 0
1.9.1 | Tower type 2QT6 Standard | each | NIL
1.9.2 | Tower type 2QT6+1.5 m | each | NIL
1.9.3 | Tower type 2QT6+3 m | each | NIL
1.9.4 | Tower type 2QT6+4.5 m | each | NIL
1.9.5 | Tower type 2QT6+ 6 m | each | 1
1.9.6 | Tower type 2QT6+ 9 m | each | 1 | [7 empty] | 0
1.10 | Auxiliary crossarm for tower type 2DT6 | per set of three | 3
1.11 | Galvenized Tower Steel
(a) | Fabricated | ton | 10
(b) | Non-fabricated | ton | 5
2 | Phase conductor, earthwire and OPGW cable, complete with repair sleeves and joints
2.1 | Overland Portion
2.1.1 | "ACSR Mallard" Phase Conductor (3 Phase, Double Circuit, Twin Conductor per phase on the line) | Route km3 | 4.88
2.1.2 | 7x4.00mm equivalent OPGW inclusive of joint boxes, fixing clamps, fusion splices and connections to the joint boxes. One OPGW earthwire on the line. | Route km3 | 4.88
2.1.3 | 7x4.00mm earthwire. One earthwire on the line. | Route km3 | 4.88
3 | Insulator strings, with associated suspension and tension clamps for twin ACSR Mallard Conductor
3.1 | Over Land Portion
3.1.1 | a) Single suspension string, 120 kN -disc only | Set | 36
| b) Single suspension string, 120 kN -fittings only | Set | 36
3.1.2 | a) Single suspension string (Heavy Suspension), 210 kN -disc only | Set | 30
| a) Single suspension string (Heavy Suspension), 210 kN -fittings only | Set | 30
3.1.3 | a) Single tension string,2x210kN -disc only | Set | 156
| b) Single tension string,2x210kN -fittings only | Set | 156
3.1.4 | a) Single jumper suspension I-string, having each string 1x120 kN-disc only | Set | 39
| b) Single jumper suspension I-string, having each string 1x120 kN-fittings only | Set | 39
3.1.5 | a) Single tension string, upright low duty 120kN- disc only | Set | 12
| b) Single tension string, upright low duty 120kN- fittings only | Set | 12
3.1.6 | a) Single tension string, inverted low duty 120kN -discs only | Set | 12
| b) Single tension string, inverted low duty 120kN -fittings only | Set | 12
3.1.7 | Counterweights for 210kN suspension insulator sets complete with yoke plate attachment bolts to be used for 2D1 towers:
(a) | - 40kg set | each | 3
(b) | - 80kg set | each | 3
(c) | - 120kg set | each | 5
4 | Earthwire sets, complete with all accessories
4.1 | Over Land Portion
4.1.1 | Suspension set | set | 7
4.1.2 | Tension set | set | 14
5 | OPGW sets, complete with all accessories, incl. armour rods and earth bounds
5.1 | Over Land Portion
5.1.1 | Suspension set (including all fittings and accessories for surplus and to guide the OPGW to the joint box) | set | 7
5.1.2 | Tension set (including all fittings and accessories for surplus and to guide the OPGW to the joint box) | set | 14
6 | Dampers
6.1 | Over Land Portion
6.1.1 | Vibration damper for phase conductor | per span | 23
6.1.2 | Spacer damper for phase conductor | per span | 23
6.1.3 | Vibration damper for earthwire | per span | 23
6.1.4 | Vibration damper for OPGW | per span | 23
6.1.5 | Spacer for jumper | nos. | 21 | [6 empty] | 6 nos. per crossarm ( 2nos. For inner and four nos. for outer
7 | Aerial Markers
7.1 | Painting of tower having height more than 60 meter in accordance with the requirements of the Technical Specification | per tower | 5
7.2 | Painting of tower (Reflecting Paint) upto 3 meter in submerge area in accordance with the requirements of the Technical Specification | per tower | 5
7.3 | Air craft obstruction lights solar powered complete with lamps, solar, panels, batteries, control equipment cables, support framework, tower work platform etc. | each | 12
7.4 | Aircraft warning spheres | each | 12
7.5 | Bird diverters | each | 15
7.6 | Bird guards, one bird guard per each crossarm applied on intermediate towers | each | 42
8 | Mandatory Spare Parts and Tools
8.1 | Insulator and Fittings
Insulator sets complete with insulators and all hardware fittings including suspension clamps, tension dead ends,armour rods, arcing horn. Arcing ring etc
8.1.1 | 120kN single suspension Insulators set for "ACSR Mallard" - Complete Assembly | set | 5
8.1.2 | 120kN jumper suspension set for "ACSR Mallard" - Complete Assembly | set | 10
8.1.3 | 210kN Single tension set for "ACSR Mallard" - Complete Assembly | set | 20
8.2 | Phase conductor, earthwire, OPGW & Fittings
8.2.1 | Phase conductor "ACSR Mallard" conductor | km | 7
8.2.2 | Midspan Joint for "ACSR Mallard " conductor | each | 5
8.2.3 | Repair sleeve for "ACSR Mallard" conductor | each | 5
8.2.4 | Spacer Damper for "ACSR Mallard" | each | 7
8.2.5 | Jumper Spacer for "ACSR Mallard" | each | 7
8.2.6 | Earthwire 7x4.00mm | km | 7
8.2.7 | Midspan Joint for 7x4.00mm earthwire | each | 3
8.2.8 | Suspension set for 7x4.00mm earthwire | each | 10
8.2.9 | Tension set for 7x4.00mm earthwire | each | 10
8.2.10 | Vibration damper for 7x4.00mm earthwire | each | 15
8.2.11 | 7x4.00mm Equivalent OPGW | km | 10
8.2.12 | Suspension set for 7x4.00mm Equivalent OPGW | each | 12
8.2.13 | Tension set for 7x4.00mm Equivalent OPGW | each | 12
8.2.14 | Vibration damper for 7x4.00mm Equivalent OPGW | each | 15
8.3 | Temporary earthing equipment | each | 1
8.4 | Motorised jointing compressor for conductor complete with dies suitable for conductors & earthwires to be used for this Contract | each | 2
Total Columns 8 to be carried forward to Schedule No. 5 - Grand Summary
Name of Bidder
Signature of Bidder
1 Specify currencies in accordance with ITB 19.1 of the BDS. Create additional columns for up to a maximum of three foreign currencies, if so required.
2 Bidders shall enter a code representing the country of origin of all imported plant and equipment.
3 Definition of route km: Route km is the transmission line distance between two terminal points in plan view. Route km is exclusive sag and other electrical clearances, elevation differences etc. The Contractor shall incorporate all such extra costs in his unit rate.
Country of Origin Declaration Form
Item | Description | Country

## Schedule No. 3.1
Design, Supply, Installation, Testing & Commissioning of 230 kV and 132 kV Transmission Lines for Southern Area of Chattogram Division & Bangabandhu Hi-Tech City at Kaliakoir on Turnkey Basis (Contract No. PGCB/AIIB/000308-BGD/TL/P-2)
C. Cox's Bazar (North)-Teknaf 132 kV double circuit transmission line: 65 km (using Single ACSR Grosbeak Conductor)
Item | Description | Country of origin2 | Unit | Quantity | Unit Price1 |  | Total Price1 | Taxes and Duties
[5 empty] | Foreign Currency [xxx] | CIP | Foreign Currency [xxx] CIP | Local Currency [BDT]
1 | 2 | 3* | 4 | 5 | 6 | 7 | 8= 5 x 7 | 9
Schedule No. 3.1 Plant and Mandatory Spare Parts Supplied from Abroad
1.Supply of 132 kV double circuit towers, complete with all stubs, nuts, bolts, locking nuts, washers, phase conductors and earthwire, swivels/shackles, step bolts, tower notice and identification plates, ACDs, protective coating, earthing, etc.
1.1 | Tower type "1DL"
1.1.1 | Tower type 1DL Standard |  | each | 20
1.1.2 | Tower type 1DL+1.5 m |  | each | 16
1.1.3 | Tower type 1DL+3 m |  | each | 18
1.1.4 | Tower type 1DL+4.5 m |  | each | 20
1.1.5 | Tower type 1DL+6 m |  | each | 32
1.1.6 | Tower type 1DL+9 m |  | each | 32
1: 1.2; 2: Tower type "1D1" |  |  | 138 | 0
1.2.1 | Tower type 1D1 Standard |  | each | 1
1.2.2 | Tower type 1D1 +1.5 m |  | each | 1
1.2.3 | Tower type 1D1 +3 m |  | each | 1
1: 1.2.4; 2: Tower type 1D1 +4.5 m; 4: each; 5: 1 |  |  |  |  | 250
1.2.5 | Tower type 1D1 +6 m |  | each | 1
1.2.6 | Tower type 1D1 +9 m |  | each | 1
1.2.7 | Tower type 1D1 +12 m |  | each | 1
1: 1.3; 2: Tower type "1D25" |  |  | 7 | 0
1.3.1 | Tower type 1D25 Standard |  | each | 5
1.3.2 | Tower type 1D25 +1.5 m |  | each | 7
1.3.3 | Tower type 1D25+3 m |  | each | 10
1.3.4 | Tower type 1D25 +9 m |  | each | 18
1: 1.4; 2: Tower type "1DT6" |  |  | 40
1.4.1 | Tower type 1DT6 Standard |  | each | 5
1.4.2 | Tower type 1DT6+1.5 m |  | each | 5
1.4.3 | Tower type 1DT6+3 m |  | each | 5
1.4.4 | Tower type 1DT6+4.5 m |  | each | 9
1.4.5 | Tower type 1DT6+6 m |  | each | 12
1.4.6 | Tower type 1DT6+9 m |  | each | 12
1: 1.5; 2: Tower Type 1QL |  |  | 48
1.5.1 | Tower Type 1QL Standard |  | each | 1
1.5.2 | Tower Type 1QL+1.5 m |  | each | NIL
1.5.3 | Tower Type 1QL+3.0 m |  | each | 1
1.5.4 | Tower Type 1QL+4.5 m |  | each | NIL
1.5.5 | Tower Type 1QL+6.0 m |  | each | 1
1: 1.5.6; 2: Tower Type 1QL+9.0 m; 4: each; 5: NIL |  |  | 3
1.6 | Tower Type 1Q15
1.6.1 | Tower type 1Q15 Standard |  | each | 1
1.6.2 | Tower type 1Q15 +1.5 m |  | each | NIL
1.6.3 | Tower type 1Q15 +3.0 m |  | each | 1
1.6.4 | Tower type 1Q15 +4.5 m |  | each | NIL
1.6.5 | Tower type 1Q15 +6.0 m |  | each | 1
1.6.6 | Tower type 1Q15+9.0 m |  | each | NIL
1.6.7 | Tower type 1Q15 +12.0 m |  | each | NIL
1: 1.6.8; 2: Tower type 1Q15 +15.0 m; 4: each; 5: NIL |  |  | 3
1.7 | Tower Type 1Q30
1.7.1 | Tower type 1Q30 Standard |  | each | 1
1.7.2 | Tower type 1Q30 +3.0 m |  | each | 1
1.7.3 | Tower type 1Q30 +4.5 m |  | each | NIL
1.7.4 | Tower type 1Q30 +6.0 m |  | each | 1
1: 1.7.5; 2: Tower type 1Q30 +9.0 m; 4: each; 5: NIL |  |  | 3
1.8 | Tower Type 1QT6
1.8.1 | Tower type 1QT6 Standard |  | each | 1
1.8.2 | Tower type 1QT6+1.5 m |  | each | NIL
1.8.3 | Tower type1QT6+3.0 m |  | each | 1
1.8.4 | Tower type 1QT6+4.5 m |  | each | NIL
1.8.5 | Tower Type 1QT6+6.0 m |  | each | 1
1: 1.8.6; 2: Tower Type 1QT6+9.0 m; 4: each; 5: NIL |  |  | 3
1.9 | Pole
1.9.1 | Pole type 1DLP |  | each | 1
1.9.2 | Pole type 1D1P |  | each | 1
1.9.3 | Pole type 1D25P |  | each | 1
1.9.4 | Pole type 1DT6P |  | each | 1
1.9.5 | Pole type 1D9P |  | each | 1
1: 1.10; 2: Auxiliary Crossarm for pole type 1DT6P; 4: per set of three; 5: 1 |  |  | 5 | 0
1.11 | Auxiliary crossarm for tower type 1DT6 |  | per set of three | 3
1.12 | Galvenized Tower Steel
(a) | Fabricated |  | ton | 20
(b) | Non-fabricated |  | ton | 10
2 | Phase conductor, earthwire and OPGW cable, complete with repair sleeves and joints
2.1 | Overland Portion
2.1.1 | "ACSR Grosbeak" Phase Conductor (3 Phase, Double Circuit, Single Conductor per phase on the line) |  | Route km3 | 65
2.1.2 | 7x3.25mm equivalent OPGW inclusive of joint boxes, fixing clamps, fusion splices and connections to the joint boxes. One OPGW earthwire on the line. |  | Route km3 | 65
2.1.3 | 7x3.25mm earthwire. One earthwire on the line. |  | Route km3 | 65
3 | Insulator strings, with associated suspension and tension clamps for twin ACSR Mallard Conductor
3.1 | Over Land Portion
3.1.1 | a) Single suspension string, 70 kN -disc only |  | Set | 852
| b) Single suspension string, 70 kN -fittings only |  | Set | 852
3.1.2 | a) Single suspension string (Heavy Suspension), 120 kN -disc only |  | Set | 48
| a) Single suspension string (Heavy Suspension), 120 kN -fittings only |  | Set | 48
3.1.3 | a) Single tension string, 120kN -disc only |  | Set | 1200
| b) Single tension string, 120kN -fittings only |  | Set | 1200
3.1.4 | a) Single jumper suspension I-string, having each string 1x70 kN-disc only |  | Set | 300
| b) Single jumper suspension I-string, having each string 1x70 kN-fittings only |  | Set | 300
3.1.5 | a) Single tension string, upright low duty 70kN- disc only |  | Set | 12
| b) Single tension string, upright low duty 70kN- fittings only |  | Set | 12
3.1.6 | a) Single tension string, inverted low duty 70kN -discs only |  | Set | 12
| b) Single tension string, inverted low duty 70kN -fittings only |  | Set | 12
3.1.7 | Counterweights for 120kN suspension insulator sets complete with yoke plate attachment bolts to be used for 1D1 towers:
(a) | - 40kg set |  | each | 3
(b) | - 80kg set |  | each | 3
(c) | - 120kg set |  | each | 5
4 | Earthwire sets, complete with all accessories
4.1 | Over Land Portion
4.1.1 | Suspension set |  | set | 149
4.1.2 | Tension set |  | set | 200
5 | OPGW sets, complete with all accessories, incl. armour rods and earth bounds
5.1 | Over Land Portion
5.1.1 | Suspension set (including all fittings and accessories for surplus and to guide the OPGW to the joint box) |  | set | 149
5.1.2 | Tension set (including all fittings and accessories for surplus and to guide the OPGW to the joint box) |  | set | 200
6 | Dampers
6.1 | Over Land Portion
6.1.1 | Vibration damper for phase conductor |  | per span | 232
6.1.2 | Spacer damper for phase conductor |  | per span | 232
6.1.3 | Vibration damper for earthwire |  | per span | 232
6.1.4 | Vibration damper for OPGW |  | per span | 232
6.1.5 | Spacer for jumper |  | nos. | 291
7 | Aerial Markers
7.1 | Painting of tower having height more than 60 meter in accordance with the requirements of the Technical Specification |  | per tower | 5
7.2 | Painting of tower (Reflecting Paint) upto 3 meter in submerge area in accordance with the requirements of the Technical Specification |  | per tower | 5
7.3 | Air craft obstruction lights solar powered complete with lamps, solar, panels, batteries, control equipment cables, support framework, tower work platform etc. |  | each | 12
7.4 | Aircraft warning spheres |  | each | 12
7.5 | Bird diverters |  | each | 15
7.6 | Bird guards, one bird guard per each crossarm applied on intermediate towers |  | each | 882
8 | Mandatory Spare Parts and Tools
8.1 | Insulator and Fittings
Insulator sets complete with insulators and all hardware fittings including suspension clamps, tension dead ends,armour rods, arcing horn. Arcing ring etc
8.1.1 | 70 kN single suspension Insulators set for "ACSR Grosbeak" - Complete Assembly |  | set | 5
8.1.2 | 70 kN jumper suspension set for "ACSR Grosbeak" - Complete Assembly |  | set | 10
8.1.3 | 120kN Single tension set for "ACSR Grosbeak" - Complete Assembly |  | set | 20
8.2 | Phase conductor, earthwire, OPGW & Fittings
8.2.1 | Phase conductor "ACSR Grosbeak" conductor |  | km | 7
8.2.2 | Midspan Joint for "ACSR Grosbeak " conductor |  | each | 5
8.2.3 | Repair sleeve for "ACSR Grosbeak" conductor |  | each | 5
8.2.4 | Spacer Damper for "ACSR Grosbeak" |  | each | 7
8.2.5 | Jumper Spacer for "ACSR Grosbeak" |  | each | 7
8.2.6 | Earthwire 7x3.25mm |  | km | 7
8.2.7 | Midspan Joint for 7x3.25mm earthwire |  | each | 3
8.2.8 | Suspension set for 7x3.25mm earthwire |  | each | 10
8.2.9 | Tension set for 7x3.25mm earthwire |  | each | 10
8.2.10 | Vibration damper for 7x3.25mm earthwire |  | each | 15
8.2.11 | 7x3.25mm Equivalent OPGW |  | km | 10
8.2.12 | Suspension set for 7x3.25mm Equivalent OPGW |  | each | 12
8.2.13 | Tension set for 7x3.25mm Equivalent OPGW |  | each | 12
8.2.14 | Vibration damper for 7x3.25mm Equivalent OPGW |  | each | 15
8.3 | Temporary earthing equipment |  | each | 1
8.4 | Motorised jointing compressor for conductor complete with dies suitable for conductors & earthwires to be used for this Contract |  | each | 2
Total Columns 8 to be carried forward to Schedule No. 5 - Grand Summary
Name of Bidder
Signature of Bidder
1 Specify currencies in accordance with ITB 19.1 of the BDS. Create additional columns for up to a maximum of three foreign currencies, if so required.
2 Bidders shall enter a code representing the country of origin of all imported plant and equipment.
3 Definition of route km: Route km is the transmission line distance between two terminal points in plan view. Route km is exclusive sag and other electrical clearances, elevation differences etc. The Contractor shall incorporate all such extra costs in his unit rate.
Country of Origin Declaration Form
Item | Description | Code | Country

## Schedule No. 3.2
Design, Supply, Installation, Testing & Commissioning of 230 kV and 132 kV Transmission Lines for Southern Area of Chattogram Division & Bangabandhu Hi-Tech City at Kaliakoir on Turnkey Basis (Contract No. PGCB/AIIB/000308-BGD/TL/P-2)
C. Cox's Bazar (North)-Teknaf 132 kV double circuit transmission line: 65 km (using Single ACSR Grosbeak Conductor)
Item | Description | Unit | Quantity | Local Currency in BDT |  | Foreign Currency in (xxx) |  | Sales and Other Taxes
|  |  |  | Unit EXW Price1 | Total EXW Price | Unit EXW Price1 | Total EXW Price | Local Currency [BDT]
1 | 2 | 3 | 4 | 5 | 6=4*5 | 7 | 8=4*7 | 9
Schedule No. 3.2 Plant and Mandatory Spare Parts Supplied From Within Employer's Country
1.Supply of 132 kV double circuit towers, complete with all stubs, nuts, bolts, locking nuts, washers, phase conductors and earthwire, swivels/shackles, step bolts, tower notice and identification plates, ACDs, protective coating, earthing, etc.
1.1 | Tower type "1DL"
1.1.1 | Tower type 1DL Standard | each | 20
1.1.2 | Tower type 1DL+1.5 m | each | 16
1.1.3 | Tower type 1DL+3 m | each | 18
1.1.4 | Tower type 1DL+4.5 m | each | 20
1.1.5 | Tower type 1DL+6 m | each | 32
1.1.6 | Tower type 1DL+9 m | each | 32
1.2 | Tower type "1D1" | [7 empty] | 138
1.2.1 | Tower type 1D1 Standard | each | 1
1.2.2 | Tower type 1D1 +1.5 m | each | 1
1.2.3 | Tower type 1D1 +3 m | each | 1
1.2.4 | Tower type 1D1 +4.5 m | each | 1
1.2.5 | Tower type 1D1 +6 m | each | 1
1.2.6 | Tower type 1D1 +9 m | each | 1
1.2.7 | Tower type 1D1 +12 m | each | 1
1.3 | Tower type "1D25" | [7 empty] | 7
1.3.1 | Tower type 1D25 Standard | each | 5
1.3.2 | Tower type 1D25 +1.5 m | each | 7
1.3.3 | Tower type 1D25+3 m | each | 10
1.3.4 | Tower type 1D25 +9 m | each | 18
1.4 | Tower type "1DT6"
1.4.1 | Tower type 1DT6 Standard | each | 5
1.4.2 | Tower type 1DT6+1.5 m | each | 5
1.4.3 | Tower type 1DT6+3 m | each | 5
1.4.4 | Tower type 1DT6+4.5 m | each | 9
1.4.5 | Tower type 1DT6+6 m | each | 12
1.4.6 | Tower type 1DT6+9 m | each | 12
1.5 | Tower Type 1QL
1.5.1 | Tower Type 1QL Standard | each | 1
1.5.2 | Tower Type 1QL+1.5 m | each | NIL
1.5.3 | Tower Type 1QL+3.0 m | each | 1
1.5.4 | Tower Type 1QL+4.5 m | each | NIL
1.5.5 | Tower Type 1QL+6.0 m | each | 1
1.5.6 | Tower Type 1QL+9.0 m | each | NIL
1.6 | Tower Type 1Q15 | [7 empty] | 3
1.6.1 | Tower type 1Q15 Standard | each | 1
1.6.2 | Tower type 1Q15 +1.5 m | each | NIL
1.6.3 | Tower type 1Q15 +3.0 m | each | 1
1.6.4 | Tower type 1Q15 +4.5 m | each | NIL
1.6.5 | Tower type 1Q15 +6.0 m | each | 1
1.6.6 | Tower type 1Q15+9.0 m | each | NIL
1.6.7 | Tower type 1Q15 +12.0 m | each | NIL
1.6.8 | Tower type 1Q15 +15.0 m | each | NIL
1.7 | Tower Type 1Q30 | [7 empty] | 3
1.7.1 | Tower type 1Q30 Standard | each | 1
1.7.2 | Tower type 1Q30 +3.0 m | each | 1
1.7.3 | Tower type 1Q30 +4.5 m | each | NIL
1.7.4 | Tower type 1Q30 +6.0 m | each | 1
1.7.5 | Tower type 1Q30 +9.0 m | each | NIL
1.8 | Tower Type 1QT6 | [7 empty] | 3
1.8.1 | Tower type 1QT6 Standard | each | 1
1.8.2 | Tower type 1QT6+1.5 m | each | NIL
1.8.3 | Tower type1QT6+3.0 m | each | 1
1.8.4 | Tower type 1QT6+4.5 m | each | NIL
1.8.5 | Tower Type 1QT6+6.0 m | each | 1
1.8.6 | Tower Type 1QT6+9.0 m | each | NIL
1.9 | Pole
1.9.1 | Pole type 1DLP | each | 1
1.9.2 | Pole type 1D1P | each | 1
1.9.3 | Pole type 1D25P | each | 1
1.9.4 | Pole type 1DT6P | each | 1 | [5 empty] | 4
1.9.5 | Pole type 1D9P | each | 1
1.10 | Auxiliary Crossarm for pole type 2DT6P | per set of three | 1
1.11 | Auxiliary crossarm for tower type 2DT6 | per set of three | 3
1.12 | Galvenized Tower Steel
(a) | Fabricated | ton | 20
(b) | Non-fabricated | ton | 10
2 | Phase conductor, earthwire and OPGW cable, complete with repair sleeves and joints
2.1 | Overland Portion
2.1.1 | "ACSR Grosbeak" Phase Conductor (3 Phase, Double Circuit, Single Conductor per phase on the line) | Route km3 | 65
2.1.2 | 7x3.25mm equivalent OPGW inclusive of joint boxes, fixing clamps, fusion splices and connections to the joint boxes. One OPGW earthwire on the line. | Route km3 | 65
2.1.3 | 7x3.25mm earthwire. One earthwire on the line. | Route km3 | 65
3 | Insulator strings, with associated suspension and tension clamps for twin ACSR Mallard Conductor
3.1 | Over Land Portion
3.1.1 | a) Single suspension string, 70 kN -disc only | Set | 852
| b) Single suspension string, 70 kN -fittings only | Set | 852
3.1.2 | a) Single suspension string (Heavy Suspension), 120 kN -disc only | Set | 48
| a) Single suspension string (Heavy Suspension), 120 kN -fittings only | Set | 48
3.1.3 | a) Single tension string, 120kN -disc only | Set | 1200
| b) Single tension string, 120kN -fittings only | Set | 1200
3.1.4 | a) Single jumper suspension I-string, having each string 1x70 kN-disc only | Set | 300
| b) Single jumper suspension I-string, having each string 1x70 kN-fittings only | Set | 300
3.1.5 | a) Single tension string, upright low duty 70kN- disc only | Set | 12
| b) Single tension string, upright low duty 70kN- fittings only | Set | 12
3.1.6 | a) Single tension string, inverted low duty 70kN -discs only | Set | 12
| b) Single tension string, inverted low duty 70kN -fittings only | Set | 12
3.1.7 | Counterweights for 120kN suspension insulator sets complete with yoke plate attachment bolts to be used for 1D1 towers:
(a) | - 40kg set | each | 3
(b) | - 80kg set | each | 3
(c) | - 120kg set | each | 5
4 | Earthwire sets, complete with all accessories
4.1 | Over Land Portion
4.1.1 | Suspension set | set | 149
4.1.2 | Tension set | set | 200
5 | OPGW sets, complete with all accessories, incl. armour rods and earth bounds
5.1 | Over Land Portion
5.1.1 | Suspension set (including all fittings and accessories for surplus and to guide the OPGW to the joint box) | set | 149
5.1.2 | Tension set (including all fittings and accessories for surplus and to guide the OPGW to the joint box) | set | 200
6 | Dampers
6.1 | Over Land Portion
6.1.1 | Vibration damper for phase conductor | per span | 232
6.1.2 | Spacer damper for phase conductor | per span | 232
6.1.3 | Vibration damper for earthwire | per span | 232
6.1.4 | Vibration damper for OPGW | per span | 232
6.1.5 | Spacer for jumper | nos. | 291
7 | Aerial Markers
7.1 | Painting of tower having height more than 60 meter in accordance with the requirements of the Technical Specification | per tower | 5
7.2 | Painting of tower (Reflecting Paint) upto 3 meter in submerge area in accordance with the requirements of the Technical Specification | per tower | 5
7.3 | Air craft obstruction lights solar powered complete with lamps, solar, panels, batteries, control equipment cables, support framework, tower work platform etc. | each | 12
7.4 | Aircraft warning spheres | each | 12
7.5 | Bird diverters | each | 15
7.6 | Bird guards, one bird guard per each crossarm applied on intermediate towers | each | 882
8 | Mandatory Spare Parts and Tools
8.1 | Insulator and Fittings
Insulator sets complete with insulators and all hardware fittings including suspension clamps, tension dead ends,armour rods, arcing horn. Arcing ring etc
8.1.1 | 70 kN single suspension Insulators set for "ACSR Grosbeak" - Complete Assembly | set | 5
8.1.2 | 70 kN jumper suspension set for "ACSR Grosbeak" - Complete Assembly | set | 10
8.1.3 | 120 kN Single tension set for "ACSR Grosbeak" - Complete Assembly | set | 20
8.2 | Phase conductor, earthwire, OPGW & Fittings
8.2.1 | Phase conductor "ACSR Grosbeak" conductor | km | 7
8.2.2 | Midspan Joint for "ACSR Grosbeak " conductor | each | 5
8.2.3 | Repair sleeve for "ACSR Grosbeak" conductor | each | 5
8.2.4 | Spacer Damper for "ACSR Grosbeak" | each | 7
8.2.5 | Jumper Spacer for "ACSR Grosbeak" | each | 7
8.2.6 | Earthwire 7x3.25mm | km | 7
8.2.7 | Midspan Joint for 7x3.25mm earthwire | each | 3
8.2.8 | Suspension set for 7x3.25mm earthwire | each | 10
8.2.9 | Tension set for 7x3.25mm earthwire | each | 10
8.2.10 | Vibration damper for 7x3.25mm earthwire | each | 15
8.2.11 | 7x3.25mm Equivalent OPGW | km | 10
8.2.12 | Suspension set for 7x3.25mm Equivalent OPGW | each | 12
8.2.13 | Tension set for 7x3.25mm Equivalent OPGW | each | 12
8.2.14 | Vibration damper for 7x3.25mm Equivalent OPGW | each | 15
8.3 | Temporary earthing equipment | each | 1
8.4 | Motorised jointing compressor for conductor complete with dies suitable for conductors & earthwires to be used for this Contract | each | 2
Total Columns 8 to be carried forward to Schedule No. 5 - Grand Summary
Name of Bidder
Signature of Bidder
1 Specify currencies in accordance with ITB 19.1 of the BDS. Create additional columns for up to a maximum of three foreign currencies, if so required.
2 Bidders shall enter a code representing the country of origin of all imported plant and equipment.
3 Definition of route km: Route km is the transmission line distance between two terminal points in plan view. Route km is exclusive sag and other electrical clearances, elevation differences etc. The Contractor shall incorporate all such extra costs in his unit rate.
Country of Origin Declaration Form
Item | Description | Country

## Schedule No. 4.1
Design, Supply, Installation, Testing & Commissioning of 230 kV and 132 kV Transmission Lines for Southern Area of Chattogram Division & Bangabandhu Hi-Tech City at Kaliakoir on Turnkey Basis (Contract No. PGCB/AIIB/000308-BGD/TL/P-2)
D. 132 kV Line-In-Line-Out (LILO) at Cox’s Bazar (North) substation from Dohazari - Cox’s Bazar 132 kV double circuit transmission line: 1.55 km (using Single ACSR Grosbeak equivalent ACCC conductor)
Item | Description | Country of origin2 | Unit | Quantity | Unit Price1 |  | Total Price1 | Taxes and Duties
[5 empty] | Foreign Currency [xxx] | CIP | Foreign Currency [xxx] CIP | Local Currency [BDT]
1 | 2 | 3* | 4 | 5 | 6 | 7 | 8= 5 x 7 | 9
Schedule No. 4.1 Plant and Mandatory Spare Parts Supplied from Abroad
1.Supply of 132 kV double circuit towers, complete with all stubs, nuts, bolts, locking nuts, washers, phase conductors and earthwire, swivels/shackles, step bolts, tower notice and identification plates, ACDs, protective coating, earthing, etc.
1 | Supply of 132 kV Double circuit towers, complete with all stubs, nuts, bolts, locking nuts, washers, phase conductors and earthwire, swivels/shackles, step bolts, tower notice and identification plates, ACDs, protective coating, earthing, etc.
1.1 | Tower Type 1DT6
1.1.1 | Tower Type 1DT6+6.0 m |  | each | 1
1.1.2 | Tower Type 1DT6+9.0 m |  | each | 1
2 | Supply of 132 kV Four circuit towers, complete with all stubs, nuts, bolts, locking nuts, washers, phase conductors and earthwire, swivels/shackles, step bolts, tower notice and identification plates, ACDs, protective coating, earthing, etc.
2.1 | Tower Type 1QL
2.1.1 | Tower Type 1QL+9.0 m |  | each | 1
2.2 | Tower Type 1Q15
2.2.1 | Tower type 1Q15 +15.0 m |  | each | 1
2.3 | Tower Type 1Q30
2.3.1 | Tower type 1Q30 +9.0 m |  | each | 2
2.4 | Tower Type 1QT6
2.4.1 | Tower Type 1QT6+9.0 m |  | each | 3
3 | Auxiliary Crossarm for tower
3.1 | Auxiliary Crossarm for Tower Type 1QT6 |  | per set of three | 4
4 | Phase conductor, earthwire and OPGW cable, complete with repair sleeves and joints
4.1 | "ACSR Grosbeak equivalent ACCC" (four circuit line, all circuits erected, one conductors per phase) [3] |  | Route km3 | 1.55
4.2 | Two optical fibre ground wire, 24 fibres 7×3.25 steel earthwire equivalent OPGW, including joint box |  | Route km3 | 1.55
5 | Insulator strings, with associated suspension and tension clamps for single "ACSR Grosbeak equivalent ACCC " Conductor
1: 5.1; 2: a) 70kN suspension Insulators set for single "ACSR Grosbeak equivalent ACCC" Conductor (Suspension) - disc only; 4: Set; 5: 12 |  |  | 9
| b) 70kN suspension Insulators set for single "ACSR Grosbeak equivalent ACCC" Conductor (Suspension) - hardware fittings only |  | Set | 12
5.2 | a) 120kN tension Insulators Set for single "ACSR Grosbeak equivalent ACCC'' Conductor - disc only |  | Set | 156
| b) 120kN tension Insulators Set for single "ACSR Grosbeak equivalent ACCC'' Conductor - hardware fittings only |  | Set | 156
5.3 | a) 70kN jumper suspension Insulators Set forsingle "ACSR Grosbeak equivalent ACCC" Conductor - disc only |  | Set | 66
| b) 70kN jumper suspension Insulators Set forsingle "ACSR Grosbeak equivalent ACCC" Conductor - hardware fittings only |  | Set | 66
5.4 | a) 70kN single upright low duty Insulators Set for single "ACSR Grosbeak equivalent ACCC" Conductor - disc only |  | Set | 12
| b) 70kN single upright low duty Insulators Set for single "ACSR Grosbeak equivalent ACCC" Conductor - hardware fittings only |  | Set | 12
5.5 | a) 70kN single inverted low duty Insulators Set for single "ACSR Grosbeak equivalent ACCC" Conductor - disc only |  | Set | 12
| b) 70kN single inverted low duty Insulators Fittings Set for single "ACSR Grosbeak equivalent ACCC" Conductor - hardware fittings only |  | Set | 12
6 | OPGW sets, complete with all accessories, incl. armour rods and earth bounds
6.1 | Suspension set (including all fittings and accessories for surplus and to guide the OPGW to the joint box) |  | set | 2
6.2 | Tension set (including all fittings and accessories for surplus and to guide the OPGW to the joint box) |  | set | 28
7 | Dampers
7.1 | Vibration damper for phase conductor |  | per span | 5
7.2 | Vibration damper for OPGW |  | per span | 5
8 | Aerial Markers
1: 8.1; 2: Air craft obstruction lights solar powered complete with lamps, solar, panels, batteries, control equipment cables, support framework, tower work platform etc.; 4: Per tower; 5: 1 |  |  | 41
8.2 | Bird diverters |  | pcs. | 3
8.3 | Bird guards, one bird guard per each crossarm applied on intermediate towers |  | pcs. | 12
8.4 | Aircraft warning spheres |  | pcs. | 1
8.5 | Painting of 60 meter and over tower in accordance with the requirements of the Technical Specification |  | per tower | 1
8.6 | Painting of tower (Reflecting Paint) upto 3 meter in submerge area in accordance with the requirements of the Technical Specification |  | per tower | NIL
1: 9; 2: Mandatory Spare Parts and Tools |  |  | 14
9.1 | Conductor "ACSR Grosbeak equivalent ACCC" type |  | km | 2
9.2 | Optical fibre ground wire, 24 fibres 7×3.25 steel earthwire equivalent OPGW |  | km | 1
9.3 | a) 70kN suspension Insulators set for single "ACSR Grosbeak equivalent ACCC" Conductor (Suspension) - disc only |  | set | 5
| b) 70kN suspension Insulators set for single "ACSR Grosbeak equivalent ACCC" Conductor (Suspension) - hardware fittings only |  | set | 5
9.4 | a) 120kN tension Insulators Set for single "ACSR Grosbeak equivalent ACCC'' Conductor - disc only |  | set | 6
| b) 120kN tension Insulators Set for single "ACSR Grosbeak equivalent ACCC'' Conductor - hardware fittings only |  | set | 6
9.5 | OPGW 24 fibres suspension set |  | set | 2
1: 9.6; 2: OPGW 24 fibres tension set; 4: set; 5: 2 |  |  | 21
9.7 | OPGW junction box |  | set | 8
9.8 | Vibration damper for phase conductor single "ACSR Grosbeakequivalent ACCC" Conductor |  | each | 6
9.9 | Vibration damper for OPGW |  | each | 3
9.10 | Repair sleeve for conductor - single "ACSR Grosbeak equivalent ACCC" Conductor |  | pcs | 3
9.11 | Midspan joints for conductor single "ACSR Grosbeak equivalent ACCC Conductor" Conductor |  | pcs | 3
9.12 | Bird diverters |  | pcs | 2
9.13 | Bird guard |  | pcs | 4
9.14 | Terminal ground resistance tester (tools) |  | pcs | 1
9.15 | Temporary earthing equipment |  | each | 1
9.16 | Motorised jointing compressor for conductor complete with dies suitable for conductors & earthwires to be used for this Contract |  | each | 1
Total Columns 8 to be carried forward to Schedule No. 5 - Grand Summary
Name of Bidder
Signature of Bidder
1 Specify currencies in accordance with ITB 19.1 of the BDS. Create additional columns for up to a maximum of three foreign currencies, if so required.
2 Bidders shall enter a code representing the country of origin of all imported plant and equipment.
3 Definition of route km: Route km is the transmission line distance between two terminal points in plan view. Route km is exclusive sag and other electrical clearances, elevation differences etc. The Contractor shall incorporate all such extra costs in his unit rate.
Country of Origin Declaration Form
Item | Description | Code | Country

## Schedule No. 4.2
Design, Supply, Installation, Testing & Commissioning of 230 kV and 132 kV Transmission Lines for Southern Area of Chattogram Division & Bangabandhu Hi-Tech City at Kaliakoir on Turnkey Basis (Contract No. PGCB/AIIB/000308-BGD/TL/P-2)
D. 132 kV Line-In-Line-Out (LILO) at Cox’s Bazar (North) substation from Dohazari - Cox’s Bazar 132 kV double circuit transmission line: 1.55 km (using Single ACSR Grosbeak equivalent ACCC conductor)
Item | Description | Unit | Quantity | Local Currency in BDT |  | Foreign Currency in (xxx) |  | Sales and Other Taxes
|  |  |  | Unit EXW Price1 | Total EXW Price | Unit EXW Price1 | Total EXW Price | Local Currency [BDT]
1 | 2 | 3 | 4 | 5 | 6=4*5 | 7 | 8=4*7 | 9
Schedule No. 4.2 Plant and Mandatory Spare Parts Supplied From Within Employer's Country
1.Supply of 132 kV double circuit towers, complete with all stubs, nuts, bolts, locking nuts, washers, phase conductors and earthwire, swivels/shackles, step bolts, tower notice and identification plates, ACDs, protective coating, earthing, etc.
1 | Supply of 132 kV Double circuit towers, complete with all stubs, nuts, bolts, locking nuts, washers, phase conductors and earthwire, swivels/shackles, step bolts, tower notice and identification plates, ACDs, protective coating, earthing, etc.
1.1 | Tower Type 1DT6
1.1.1 | Tower Type 1DT6+6.0 m | each | 1
1.1.2 | Tower Type 1DT6+9.0 m | each | 1
2 | Supply of 132 kV Four circuit towers, complete with all stubs, nuts, bolts, locking nuts, washers, phase conductors and earthwire, swivels/shackles, step bolts, tower notice and identification plates, ACDs, protective coating, earthing, etc.
2.1 | Tower Type 1QL
2.1.1 | Tower Type 1QL+9.0 m | each | 1
2.2 | Tower Type 1Q15
2.2.1 | Tower type 1Q15 +15.0 m | each | 1
2.3 | Tower Type 1Q30
2.3.1 | Tower type 1Q30 +9.0 m | each | 2
2.4 | Tower Type 1QT6
2.4.1 | Tower Type 1QT6+9.0 m | each | 3
3 | Auxiliary Crossarm for tower
3.1 | Auxiliary Crossarm for Tower Type 1QT6 | per set of three | 4
4 | Phase conductor, earthwire and OPGW cable, complete with repair sleeves and joints
4.1 | "ACSR Grosbeak equivalent ACCC" (four circuit line, all circuits erected, one conductors per phase) [3] | Route km3 | 1.55
4.2 | Two optical fibre ground wire, 24 fibres 7×3.25 steel earthwire equivalent OPGW, including joint box | Route km3 | 1.55
5 | Insulator strings, with associated suspension and tension clamps for single "ACSR Grosbeak equivalent ACCC " Conductor
5.1 | a) 70kN suspension Insulators set for single "ACSR Grosbeak equivalent ACCC" Conductor (Suspension) - disc only | Set | 12 | [5 empty] | 9
| b) 70kN suspension Insulators set for single "ACSR Grosbeak equivalent ACCC" Conductor (Suspension) - hardware fittings only | Set | 12
5.2 | a) 120kN tension Insulators Set for single "ACSR Grosbeak equivalent ACCC'' Conductor - disc only | Set | 156
| b) 120kN tension Insulators Set for single "ACSR Grosbeak equivalent ACCC'' Conductor - hardware fittings only | Set | 156
5.3 | a) 70kN jumper suspension Insulators Set forsingle "ACSR Grosbeak equivalent ACCC" Conductor - disc only | Set | 66
| b) 70kN jumper suspension Insulators Set forsingle "ACSR Grosbeak equivalent ACCC" Conductor - hardware fittings only | Set | 66
5.4 | a) 70kN single upright low duty Insulators Set for single "ACSR Grosbeak equivalent ACCC" Conductor - disc only | Set | 12
| b) 70kN single upright low duty Insulators Set for single "ACSR Grosbeak equivalent ACCC" Conductor - hardware fittings only | Set | 12
5.5 | a) 70kN single inverted low duty Insulators Set for single "ACSR Grosbeak equivalent ACCC" Conductor - disc only | Set | 12
| b) 70kN single inverted low duty Insulators Fittings Set for single "ACSR Grosbeak equivalent ACCC" Conductor - hardware fittings only | Set | 12
6 | OPGW sets, complete with all accessories, incl. armour rods and earth bounds
6.1 | Suspension set (including all fittings and accessories for surplus and to guide the OPGW to the joint box) | set | 2
6.2 | Tension set (including all fittings and accessories for surplus and to guide the OPGW to the joint box) | set | 28
7 | Dampers
7.1 | Vibration damper for phase conductor | per span | 5
7.2 | Vibration damper for OPGW | per span | 5
8 | Aerial Markers
8.1 | Air craft obstruction lights solar powered complete with lamps, solar, panels, batteries, control equipment cables, support framework, tower work platform etc. | Per tower | 1 | [5 empty] | 41
8.2 | Bird diverters | pcs. | 3
8.3 | Bird guards, one bird guard per each crossarm applied on intermediate towers | pcs. | 12
8.4 | Aircraft warning spheres | pcs. | 1
8.5 | Painting of 60 meter and over tower in accordance with the requirements of the Technical Specification | per tower | 1
8.6 | Painting of tower (Reflecting Paint) upto 3 meter in submerge area in accordance with the requirements of the Technical Specification | per tower | NIL
9 | Mandatory Spare Parts and Tools | [7 empty] | 14
9.1 | Conductor "ACSR Grosbeak equivalent ACCC" type | km | 2
9.2 | Optical fibre ground wire, 24 fibres 7×3.25 steel earthwire equivalent OPGW | km | 1
9.3 | a) 70kN suspension Insulators set for single "ACSR Grosbeak equivalent ACCC" Conductor (Suspension) - disc only | set | 5
| b) 70kN suspension Insulators set for single "ACSR Grosbeak equivalent ACCC" Conductor (Suspension) - hardware fittings only | set | 5
9.4 | a) 120kN tension Insulators Set for single "ACSR Grosbeak equivalent ACCC'' Conductor - disc only | set | 6
| b) 120kN tension Insulators Set for single "ACSR Grosbeak equivalent ACCC'' Conductor - hardware fittings only | set | 6
9.5 | OPGW 24 fibres suspension set | set | 2
9.6 | OPGW 24 fibres tension set | set | 2 | [5 empty] | 21
9.7 | OPGW junction box | set | 8
9.8 | Vibration damper for phase conductor single "ACSR Grosbeakequivalent ACCC" Conductor | each | 6
9.9 | Vibration damper for OPGW | each | 3
9.10 | Repair sleeve for conductor - single "ACSR Grosbeak equivalent ACCC" Conductor | pcs | 3
9.11 | Midspan joints for conductor single "ACSR Grosbeak equivalent ACCC Conductor" Conductor | pcs | 3
9.12 | Bird diverters | pcs | 2
9.13 | Bird guard | pcs | 4
9.14 | Terminal ground resistance tester (tools) | pcs | 1
9.15 | Temporary earthing equipment | each | 1
9.16 | Motorised jointing compressor for conductor complete with dies suitable for conductors & earthwires to be used for this Contract | each | 1
Total Columns 8 to be carried forward to Schedule No. 5 - Grand Summary
Name of Bidder
Signature of Bidder
1 Specify currencies in accordance with ITB 19.1 of the BDS. Create additional columns for up to a maximum of three foreign currencies, if so required.
2 Bidders shall enter a code representing the country of origin of all imported plant and equipment.
3 Definition of route km: Route km is the transmission line distance between two terminal points in plan view. Route km is exclusive sag and other electrical clearances, elevation differences etc. The Contractor shall incorporate all such extra costs in his unit rate.
Country of Origin Declaration Form
Item | Description | Country

## Schedule No. 3
Design, Supply, Installation, Testing & Commissioning of 230 kV and 132 kV Transmission Lines for Southern Area of Chattogram Division & Bangabandhu Hi-Tech City at Kaliakoir on Turnkey Basis (PGCB/AIIB/000308-BGD/TL/P-2)
Item | Description | Unit | Quantity | Unit Price1 |  | Total Price1
|  |  |  | Local Currency Portion [BDT] | Foreign Currency Portion [xxx] | Local Currency Portion [BDT] | Foreign Currency Portion [xxx]
1 | 2 | 3 | 4 | 5 | 6 | 7 = 4 x 5 | 8 = 4 x 6
Schedule No. 3 Design Services (Scope-A, B, C & D)
1 | Line Design
1.1 | Detailed line design including plan and profiles; conductor, earthwire and OPGW sag tension calculations; tower spotting, establishment of line schedule; Design of insulator strings, OPGW and earthwire attachments | Lump sum | 1
2 | Tower/Pole Test
2.1 | Proto assembly of all type towers with all extensions to prove compliance with specification. Payment for successful test only.
2.1.1 | 4D1 | Lot | 1
2.1.2 | 2DL | Lot | 1
2.1.3 | 2D1 | Lot | 1
2.1.4 | 2D25 | Lot | 1
2.1.5 | 2DT6 | Lot | 1
2.1.6 | 2D9 | Lot | 1
2.1.7 | 2DR | Lot | 1
2.1.8 | 2DAX | Lot | 1
2.1.9 | 2QL | Lot | 1
2.1.10 | 2Q1 | Lot | 1
2.1.11 | 2Q15 | Lot | 1
2.1.12 | 2Q30 | Lot | 1
2.1.13 | 2QT6 | Lot | 1
2.1.14 | 1DL | Lot | 1
2.1.15 | 1D1 | Lot | 1
2.1.16 | 1D25 | Lot | 1
2.1.17 | 1DT6 | Lot | 1
2.1.18 | 1QL | Lot | 1
2.1.19 | 1Q15 | Lot | 1
2.1.20 | 1Q30 | Lot | 1
2.1.21 | 1QT6 | Lot | 1
2.2 | Proto assembly of all type poles with all extensions to prove compliance with specification. Payment for successful test only.
2.2.1 | 1DLP
2.2.2 | 1D1P | Lot | 1
2.2.3 | 1D25P | Lot | 1
2.2.4 | 1DT6P | Lot | 1
2.2.5 | 1D9P | Lot | 1
3 | Foundation Design | Lot | 1
3.1 | Foundation design for all soil types including additional soil investigation and additional soil resistivity measurement | Lump sum | 1
Total Columns 7 & 8 to be carried forward to Schedule No. 5 - Grand Summary
4 | Total Tax and VAT deductable at source(TDS & VDS) under the schedule 3(to be quoted in the currency similar as above)2
Name of Bidder
Signature of Bidder
1. Specify currencies in accordance with ITB 19.1 of the BDS. Create additional columns for up to a maximum of three foreign currencies, if so required.
2. Bidder shall quote the amount considering clause 14.1 of section 8(Special Conditions of Contract), Volume 1 of 3 of the bidding document. The amount quoted by bidder is subject to arithmatic correction by Employer as required.

## Schedule No.1.4
Design, Supply, Installation, Testing & Commissioning of 230 kV and 132 kV Transmission Lines for Southern Area of Chattogram Division & Bangabandhu Hi-Tech City at Kaliakoir on Turnkey Basis (Contract No. PGCB/AIIB/000308-BGD/TL/P-2)
A. Anwara-Cox's Bazar (North) 230 kV double circuit transmission line (Initially charged at 132 kV): 109 km with 0.49 km river crossing portion (using twin ACSR mallard Conductor)
Item | Description | Unit | Quantity | Unit Price1 |  | Total Price1
|  |  |  | Local Currency Portion [BDT] | Foreign Currency Portion [xxx] | Local Currency Portion [BDT] | Foreign Currency Portion [xxx]
1 | 2 | 3 | 4 | 5 | 6 | 7 = 4 x 5 | 8 = 4 x 6
Schedule No. A 1.4 Installation and Other Services
1 | Survey and soil investigation works
1.1 | Survey Work
1.1.1 | Check survey in accordance with the requirements of the technical specification, incl. Full ground survey with change of route, if any, tower plotting and preparation and submission of route maps, profile drawings, SIMM documents, etc. | Route km | 109.49
1.2 | Geotechnical Investigations incl. taking samples, logging and lab testing
1.2.1 | Boreholes for geotechnical investigation, incl. laboratory test, borehole logs, sampling and interpretive report as per geotechnical specification
(a) | Level 2 | borehole | 1
(b) | Level 4 | borehole | 1
1.2.2 | Soil resistivity tests (one per tower) | unit | 336
2 | Foundations for towers/Poles including all setting out, Concrete, Reinforcement, Excavation, Pumping, Stub-Setting, Geotechnical Investigation (Level 2/Level 4), Shuttering, Leveling, Timbering, supply & Installation of foundation steelwork, Earthing Materials,Backfilling, approved Protective Coating & site clearing etc.
2.1 | Tower type "4D1" (Any extension)
2.1.1 | Pile Foundation for any Soil Category | per tower | 2
2.1.2 | Piled Foundation with 1.0/2.0/3.0m raised chimney for any Soil Category | per tower | 2 |  |  |  |  | 4
2.2 | Tower type "2DL"
2.2.1 | Pile Foundation for Soil Category-2 | per tower | 40
2.2.2 | Pile Foundation for Soil Category-3 | per tower | 48
2.2.3 | Pile Foundation for Soil Category-4 | per tower | 40
2.2.4 | Piled Foundation with 1.0m raised chimney for Soil Category-2 | per tower | 7
2.2.5 | Piled Foundation with 1.0m raised chimney for Soil Category-3 | per tower | 8
2.2.6 | Piled Foundation with 1.0m raised chimney for Soil Category-4 | per tower | 7
2.2.7 | Piled Foundation with 2.0m raised chimney for Soil Category-2 | per tower | 7
2.2.8 | Piled Foundation with 2.0m raised chimney for Soil Category-3 | per tower | 8
2.2.9 | Piled Foundation with 2.0m raised chimney for Soil Category-4 | per tower | 7
2.2.10 | Piled Foundation with 3.0m raised chimney for any Soil Category | per tower | 6
2.3 | Tower type "2D1" (Any extension) | [6 empty] | 178 |  | 178
2.3.1 | Pile Foundation for Soil Category-2 | per tower | 4
2.3.2 | Pile Foundation for Soil Category-3 | per tower | 4
2.3.3 | Pile Foundation for Soil Category-4 | per tower | 4
2.3.4 | Piled Foundation with 1.0m raised chimney for any Soil Category | per tower | 4
2.3.5 | Piled Foundation with 2.0m raised chimney for any Soil Category | per tower | 4 |  |  |  |  | 24
2.3.6 | Piled Foundation with 3.0m raised chimney for any Soil Category | per tower | 4
2.4 | Tower type "2D25"
2.4.1 | Pile Foundation for Soil Category-2 | per tower | 9
2.4.2 | Pile Foundation for Soil Category-3 | per tower | 8
2.4.3 | Pile Foundation for Soil Category-4 | per tower | 9
2.4.4 | Piled Foundation with 1.0m raised chimney for any Soil Category | per tower | 4
2.4.5 | Piled Foundation with 2.0m raised chimney for any Soil Category | per tower | 4 |  |  |  |  | 38
2.4.6 | Piled Foundation with 3.0m raised chimney for any Soil Category | per tower | 4
2.5 | Tower type "2DT6"
2.5.1 | Pile Foundation for Soil Category-2 | per tower | 14
2.5.2 | Pile Foundation for Soil Category-3 | per tower | 13
2.5.3 | Pile Foundation for Soil Category-4 | per tower | 12
2.5.4 | Piled Foundation with 1.0m raised chimney for Soil Category-2 | per tower | 3
2.5.5 | Piled Foundation with 1.0m raised chimney for Soil Category-3 | per tower | 3
2.5.6 | Piled Foundation with 1.0m raised chimney for Soil Category-4 | per tower | 3
2.5.7 | Piled Foundation with 2.0m raised chimney for Soil Category-2 | per tower | 3
2.5.8 | Piled Foundation with 2.0m raised chimney for Soil Category-3 | per tower | 3
2.5.9 | Piled Foundation with 2.0m raised chimney for Soil Category-4 | per tower | 3 |  |  |  |  | 60
2.5.6 | Piled Foundation with 3.0m raised chimney for any Soil Category | per tower | 3
2.6 | Tower type "2D9"
2.6.1 | Pile Foundation for Soil Category-2 | per tower | 1
2.6.2 | Pile Foundation for Soil Category-3 | per tower | 1
2.6.3 | Pile Foundation for Soil Category-4 | per tower | 1
2.6.4 | Piled Foundation with 1.0m raised chimney for any Soil Category | per tower | 1
2.6.5 | Piled Foundation with 2.0m/3.0m raised chimney for any Soil Category | per tower | 1 |  |  |  |  | 5
2.5 | Tower type "2QL"
2.5.1 | Pile Foundation for any Soil Category | per tower | 1
2.5.2 | Piled Foundation with 1.0m raised chimney for any Soil Category | per tower | 1
2.5.3 | Piled Foundation with 2.0m raised chimney for any Soil Category | per tower | 1
2.6 | Tower type "2Q1" | [6 empty] | 3
2.6.1 | Pile Foundation for any Soil Category | per tower | 1
2.6.2 | Piled Foundation with 1.0m raised chimney for any Soil Category | per tower | 1
2.6.3 | Piled Foundation with 2.0m raised chimney for any Soil Category | per tower | 1
2.7 | Tower type "2Q15" | [6 empty] | 3
2.7.1 | Pile Foundation for any Soil Category | per tower | 1
2.7.2 | Piled Foundation with 1.0m raised chimney for any Soil Category | per tower | 1
2.7.3 | Piled Foundation with 2.0m raised chimney for any Soil Category | per tower | 1
2.8 | Tower type "2Q30" | [6 empty] | 3
2.8.1 | Pile Foundation for any Soil Category | per tower | 1
2.8.2 | Piled Foundation with 1.0m raised chimney for any Soil Category | per tower | 1
2.8.3 | Piled Foundation with 2.0m raised chimney for any Soil Category | per tower | 1
2.9 | Tower type "2QT6" | [6 empty] | 3
2.9.1 | Pile Foundation for any Soil Category | per tower | 1
2.9.2 | Piled Foundation with 1.0m raised chimney for any Soil Category | per tower | 1
2.9.3 | Piled Foundation with 2.0m raised chimney for any Soil Category | per tower | 1
2.10 | Tower type 2DR (River Crossing Foundation) | [6 empty] | 3
2.10.1 | Pile Foundation for Tower type 2DR Standard | per tower | 1
2.10.2 | Pile Foundation for Tower type 2DR M20 | per tower | 1
2.11 | Tower type 2DR (Non-River Crossing Foundation)
2.11.1 | Pile Foundation for Tower type 2DR Standard | per tower | 1
2.12 | Tower type 2DAX (River Crossing Foundation)
2.12.1 | Pile Foundation for Tower type 2DAX Standard | per tower | 2 |  |  |  |  | 6
2.13 | Tower type 2DAX (Non-River Crossing Foundation)
2.13.1 | Pile Foundation for Tower type 2DAX Standard | per tower | 1
2.14 | River Crossing Foundation for Normal (Non-River Crossing ) Tower
2.14.1 | Pile foundation for tower type “2DT6” | Per tower | 2
2.14.2 | Pile foundation for tower type “2D1” (Any extension) | Per tower | 2
2.14.3 | Pile foundation for tower type “4D1” (Any extension) | Per tower | 2 |  |  |  |  | 6
3 | Erection of 230kV and 400kV double circuit Towers/Poles complete with all stubs, nuts, bolts, locking nuts, washers, phase conductor and earthwire swivels/shackles, step bolts, tower notice and identification plates, ACDs, ptotective coating, earthing etc. | [6 empty] | 336
3.1 | Tower type "4D1"
3.1.1 | Tower type 4D1+30 m | each | 3 |  |  |  |  | 6
3.1.2 | Tower type 4D1+40 m | each | 3
3.2 | Tower type "2DL"
3.2.1 | Tower type 2DL Standard | each | 10
3.2.2 | Tower type 2DL+1.5 m | each | 10
3.2.3 | Tower type 2DL+3 m | each | 18
3.2.4 | Tower type 2DL+4.5 m | each | 28
3.2.5 | Tower type 2DL+6 m | each | 33
3.2.6 | Tower type 2DL+9 m | each | 33
3.2.7 | Tower type 2DL+12 m | each | 23 |  |  |  |  | 178
3.2.8 | Tower type 2DL+15 m | each | 23
3.3 | Tower type "2D1"
3.3.1 | Tower type 2D1 Standard | each | 2
3.3.2 | Tower type 2D1 +1.5 m | each | 2
3.3.3 | Tower type 2D1 +3 m | each | 2
3.3.4 | Tower type 2D1 +4.5 m | each | 2
3.3.5 | Tower type 2D1 +6 m | each | 2
3.3.6 | Tower type 2D1 +9 m | each | 3
3.3.7 | Tower type 2D1 +12 m | each | 4
3.3.8 | Tower type 2D1 +15 m | each | 4
3.3.9 | Tower type 2D1 +18 m | each | 3
3.3.10 | Tower type 2D1 +21 m | each | 1
3.3.11 | Tower type 2D1 +25 m | each | 1
3.4 | Tower type "2D25" | [6 empty] | 26
3.4.1 | Tower type 2D25 Standard | each | 5
3.4.2 | Tower type 2D25 +1.5 m | each | 2
3.4.3 | Tower type 2D25+3 m | each | 4
3.4.4 | Tower type 2D25 +4.5 m | each | 2
3.4.5 | Tower type 2D25 +6 m | each | 5
3.4.6 | Tower type 2D25 +9 m | each | 11
3.4.7 | Tower type 2D25 +12 m | each | 5
3.4.8 | Tower type 2D25 +15 m | each | 4 |  |  |  |  | 38
3.5 | Tower type "2DT6"
3.5.1 | Tower type 2DT6 Standard | each | 6
3.5.2 | Tower type 2DT6+1.5 m | each | 3
3.5.3 | Tower type 2DT6+3 m | each | 8
3.5.4 | Tower type 2DT6+4.5 m | each | 3
3.5.5 | Tower type 2DT6+6 m | each | 12
3.5.6 | Tower type 2DT6+9 m | each | 14
3.5.7 | Tower type 2DT6+12 m | each | 8
3.5.8 | Tower type 2DT6+15 m | each | 8 |  |  |  |  | 62
3.6 | Tower type "2D9"
3.6.1 | Tower type 2D9 Standard | each | 1
3.6.2 | Tower type 2D9+1.5 m | each | NIL
3.6.3 | Tower type 2D9+3 m | each | NIL
3.6.4 | Tower type 2D9+4.5 m | each | 1
3.6.5 | Tower type 2D9+6 m | each | NIL
3.6.6 | Tower type 2D9+9 m | each | 1
3.6.7 | Tower type 2D9+12 m | each | 1
3.6.8 | Tower type 2D9+15 m | each | 1 |  |  |  |  | 5
3.7 | Tower type "2QL" | [7 empty] | 0 |  | Heavy Suspension Tower (2D1+2Q1) | 0
3.7.1 | Tower type 2QL Standard | each | 1 | [7 empty] | Tension Tower | #REF!
3.7.2 | Tower type 2QL+1.5 m | each | NIL
3.7.3 | Tower type 2QL+3 m | each | NIL
3.7.4 | Tower type 2QL+4.5 m | each | NIL
3.7.5 | Tower type 2QL+6 m | each | 1
3.7.6 | Tower type 2QL+9 m | each | 1
3.8 | Tower type "2Q1" | [7 empty] | 0
3.8.1 | Tower type 2Q1 Standard | each | 1 |  |  |  |  | 3
3.8.2 | Tower type 2Q1 +1.5 m | each | NIL
3.8.3 | Tower type 2Q1 +3 m | each | NIL
3.8.4 | Tower type 2Q1 +6 m | each | 1
3.8.5 | Tower type 2Q1 +9 m | each | 1
3.8.6 | Tower type 2Q1 +12 m | each | NIL |  |  |  |  | 3
3.8.7 | Tower type 2Q1 +15 m | each | NIL
3.8.8 | Tower type 2Q1 +18 m | each | NIL
3.8.9 | Tower type 2Q1 +21 m | each | NIL
3.8.10 | Tower type 2Q1 +25 m | each | NIL
3.9 | Tower type "2Q15" | [7 empty] | 0
3.9.1 | Tower type 2Q15 Standard | each | 1
3.9.2 | Tower type 2Q15 +1.5 m | each | NIL
3.9.3 | Tower type 2Q15 +3 m | each | NIL
3.9.4 | Tower type 2Q15 +6 m | each | 1
3.9.5 | Tower type 2Q15 +9 m | each | 1 |  |  |  |  | 3
3.10 | Tower type "2Q30" | [7 empty] | 0
3.10.1 | Tower type 2Q30 Standard | each | 1
3.10.2 | Tower type 2Q30+1.5 m | each | NIL
3.10.3 | Tower type 2Q30+3 m | each | NIL
3.10.4 | Tower type 2Q30+4.5 m | each | NIL
3.10.5 | Tower type 2Q30+6 m | each | 1
3.10.6 | Tower type 2Q30+9 m | each | 1
3.11 | Tower type "2QT6" | [6 empty] | 3 | 0
3.11.1 | Tower type 2QT6 Standard | each | 1
3.11.2 | Tower type 2QT6+1.5 m | each | NIL
3.11.3 | Tower type 2QT6+3 m | each | NIL
3.11.4 | Tower type 2QT6+4.5 m | each | NIL
3.11.5 | Tower type 2QT6+ 6 m | each | 1
3.11.6 | Tower type 2QT6+ 9 m | each | 1 | [5 empty] | 0
3.12 | Tower type 2DR | [6 empty] | 3
3.12.1 | Tower type 2DR Standard | per tower | 2
3.12.2 | Tower type 2DR M20 | each | 1
3.13 | Tower type 2DAX
3.13.1 | Tower type 2DAX Standard | per tower | 3 |  |  |  |  | 6
3.14 | Cross-arm Erection | per set of three | 3 |  |  |  |  | 3
3.15 | Galvanized Tower Steel Works
3.15.1 | Fabricated | per ton | 5
4 | Testing of Foundations | [6 empty] | 336 | 336
Overland Portion
4.1 | Individual Pile test including supply,install and test to prove compliance with technical specification, payment for successful test only (applicable for all tower types selected by the Employer's Engineer):
(a) | Compression test | per test | 3
(b) | Uplift test | per test | 3
(c) | Pile Integrity test | per test | 336
River Crossing Foundation Portion
4.2 | Individual Pile test including supply,install and test to prove compliance with technical specification, payment for successful test only (applicable for all tower types selected by the Employer's Engineer):
(a) | Compression test | per test | 1
(b) | Uplift test | per test | 1
(c) | Pile Integrity test | per test | 6
5 | Stringing of double/four circuit line, two conductors per phase, 2 OPGW (length approx. Route km)
5.1 | Overland Portion
5.1.1 | Conductor "ACSR Mallard" Phase Conductor (3 Phase, Double Circuit, Twin Conductor per phase on the line)" Installation of insulation strings, compressed dead-ends, compression junction sleeves, suspension clamps, Sagging and clipping, Installation of armour rods and Dampers, Pilot strings and jumpers and any other works required as per specification. | route km | 109
5.1.2 | 7x4.00mm equivalent , 48 fibres OPGW, including joint box, Tension and semi-tension joints, suspension clamps, armour rods and dampers,Sagging and clipping, Installation of intermediate junction boxes and terminal junction boxes at substation gantries ,Earthing jumpers. Two OPGW on the line. | route km | 109
5.2 | River Crossing Portion
5.2.1 | Conductor "ACSR Mallard" Phase Conductor (3 Phase, Double Circuit, Twin Conductor per phase on the line)" Installation of insulation strings, compressed dead-ends, compression junction sleeves, suspension clamps, Sagging and clipping, Installation of armour rods and Dampers, Pilot strings and jumpers and any other works required as per specification. | route km | 0.49
5.2.2 | 19x3.67 20SA equivalent , 48 fibres OPGW, including joint box, Tension and semi-tension joints, suspension clamps, armour rods and dampers,Sagging and clipping, Installation of intermediate junction boxes and terminal junction boxes at substation gantries ,Earthing jumpers. Two OPGW on the line. | route km | 0.49
6 | Documentation
6.1 | Establishment of as-built drawings, manuals and all requested documents as per specifications | lump sum | 1
7 | Miscellaneous
7.1 | General and other works and services, not mentioned before | lump sum | 1
7.2 | Transport of the material and equipment supplied from Employer's Country | lump sum | 1
7.3 | Insurance of material and equipment supplied from Employer's Country during transport | lump sum | 1
7.4 | Painting of towers including bottom part of tower | lump sum | 1
7.5 | Erection of earthwire connection from terminal tower to substation gantry | per wire | 2
7.6 | Erection of OPGW connection from terminal tower to substation Gantry/Mast | per wire | 2
7.7 | Additional counterpoise earthing in accordance with requirement of the Technical specification | per meter | 50
7.8 | Miscellaneous Rates for works certified by the Engineer in accordance with method of Payment
(a) | Additional Excavation | cu.m | 200
(b) | Additional Concrete | cu.m | 200
(c) | Additional Reinforcement | kg | 1200
(d) | Extra for surface resisting cement per cu.m of concrete | cu.m | 100
(e) | Additional Boring (500mm diameter) | rm | 100
(f) | Additional Boring (600mm diameter) | rm | 100
(g) | Additional Boring (750mm diameter) | rm | 100
(h) | Sand Filling | cu.m | 225
7.9 | Environmental and Social Services | lump sum | 1
7.1 | STI. STD and HIV/AIDS alleviation program2 | lump sum | 1
7.11 | Costs and Expenses related to test witness3(Provisional Sum) | lump sum | 1 |  | 120000 |  | 120000
7.12 | Payment of compensation for using private land to construct transmission line towers [based on area of tower footprint] | lump sum | 1 | 211785000 |  | 211785000
7.13 | Payment of compensation for lines (for affected trees, crops etc. on the Right of Way and at the substation ends) | lump sum | 1 | 235008000 |  | 235008000
Total Columns 7 & 8 to be carried forward to Schedule No. 5 - Grand Summary
8 | Total Tax and VAT deductable at source(TDS & VDS) under the schedule 4B(to be quoted in the currency similar as above)4
Name of Bidder
Signature of Bidder
1 Specify currencies in accordance with ITB 19.1 of the BDS. Create additional columns for up to a maximum of three foreign currencies, if so required.
2 As described in SCC 22.2.7
3 These costs are fixed ceiling and will be included in total price. But the payment shall be at actual upon submission of relevant documents.
4.Bidder shall quote the amount considering clause 14.1 of section 8(Special Conditions of Contract), Volume 1 of 3 of the bidding document. The amount quoted by bidder is subject to arithmatic correction by Employer as required.

## Schedule No. 2.4
Design, Supply, Installation, Testing & Commissioning of 230 kV and 132 kV Transmission Lines for Southern Area of Chattogram Division & Bangabandhu Hi-Tech City at Kaliakoir on Turnkey Basis (Contract No. PGCB/AIIB/000308-BGD/TL/P-2)
B Bangabandhu Hi-Tech City-Kaliakoir 230 kV double circuit transmission line: 4.88 km (using Twin ACSR Mallard conductor)
Item | Description | Unit | Quantity | Unit Price1 |  | Total Price1
|  |  |  | Local Currency Portion [BDT] | Foreign Currency Portion [xxx] | Local Currency Portion [BDT] | Foreign Currency Portion [xxx]
1 | 2 | 3 | 4 | 5 | 6 | 7 = 4 x 5 | 8 = 4 x 6
Schedule No. 2.4 Installation and Other Services
1 | Survey and soil investigation works
1.1 | Survey Work
1.1.1 | Check survey in accordance with the requirements of the technical specification, incl. Full ground survey with change of route, if any, tower plotting and preparation and submission of route maps, profile drawings, SIMM documents, etc. | Route km | 4.88
1.2 | Geotechnical Investigations incl. taking samples, logging and lab testing
1.2.1 | Boreholes for geotechnical investigation, incl. laboratory test, borehole logs, sampling and interpretive report as per geotechnical specification
(a) | Level 2 | borehole | 1
(b) | Level 4 | borehole | 1
1.2.2 | Soil resistivity tests (one per tower) | unit | 24
2 | Foundations for towers/Poles including all setting out, Concrete, Reinforcement, Excavation, Pumping, Stub-Setting, Geotechnical Investigation (Level 2/Level 4), Shuttering, Leveling, Timbering, supply & Installation of foundation steelwork, Earthing Materials,Backfilling, approved Protective Coating & site clearing etc.
2.1 | Tower type "2DL"
2.1.1 | Pile Foundation for Soil Category-2 | per tower | 1
2.1.2 | Pile Foundation for Soil Category-3 | per tower | 1
2.1.3 | Pile Foundation for Soil Category-4 | per tower | 1
2.1.4 | Piled Foundation with 1.0/2.0m raised chimney for any Soil Category | per tower | 1
2.2 | Tower type "2D1" (Any extension) | [6 empty] | 1
2.2.1 | Pile Foundation for any Soil Category | per tower | 1
2.2.2 | Piled Foundation with 1.0m raised chimney for any Soil Category | per tower | 1
2.2.3 | Piled Foundation with 2.0m raised chimney for any Soil Category | per tower | 1
2.3 | Tower type "2D25"
2.3.1 | Pile Foundation for any Soil Category | per tower | 2
2.3.2 | Piled Foundation with 1.0m raised chimney for any Soil Category | per tower | 1
2.3.3 | Piled Foundation with 2.0m raised chimney for any Soil Category | per tower | 1 |  |  |  |  | 4
2.4 | Tower type "2DT6"
2.4.1 | Pile Foundation for any Soil Category | per tower | 1
2.4.2 | Piled Foundation with 1.0m raised chimney for any Soil Category | per tower | 1
2.4.3 | Piled Foundation with 2.0m raised chimney for any Soil Category | per tower | 1
2.5 | Tower type "2QL"
2.5.1 | Pile Foundation for any Soil Category | per tower | 1
2.5.2 | Piled Foundation with 1.0m/2.0m raised chimney for any Soil Category | per tower | 1
2.6 | Tower type "2Q1"
2.6.1 | Pile Foundation for any Soil Category | per tower | 1
2.6.2 | Piled Foundation with 1.0m/2.0m raised chimney for any Soil Category | per tower | 1
2.7 | Tower type "2Q15"
2.7.1 | Pile Foundation for any Soil Category | per tower | 1
2.7.2 | Piled Foundation with 1.0m/2.0m raised chimney for any Soil Category | per tower | 1
2.8 | Tower type "2Q30"
2.8.1 | Pile Foundation for any Soil Category | per tower | 1
2.8.2 | Piled Foundation with 1.0m/2.0m raised chimney for any Soil Category | per tower | 1
2.9 | Tower type "2QT6"
2.9.1 | Pile Foundation for any Soil Category with any chimney height | per tower | 1
2.1 | River Crossing Foundation for Normal (Non-River Crossing ) Tower
2.10.1 | Pile foundation for tower type “2QT6” | Per tower | 1
3 | Erection of 230kV double circuit Towers/Poles complete with all stubs, nuts, bolts, locking nuts, washers, phase conductor and earthwire swivels/shackles, step bolts, tower notice and identification plates, ACDs, ptotective coating, earthing etc. | [6 empty] | 5
3.1 | Tower type "2DL"
3.1.1 | Tower type 2DL Standard | each | 1
3.1.2 | Tower type 2DL+1.5 m | each | NIL
3.1.3 | Tower type 2DL+3 m | each | NIL
3.1.4 | Tower type 2DL+4.5 m | each | NIL
3.1.5 | Tower type 2DL+6 m | each | 1
3.1.6 | Tower type 2DL+9 m | each | 1
3.1.7 | Tower type 2DL+12 m | each | NIL |  |  |  |  | 4
3.1.8 | Tower type 2DL+15 m | each | 1
3.2 | Tower type "2D1"
3.2.1 | Tower type 2D1 Standard | each | 1
3.2.2 | Tower type 2D1 +1.5 m | each | NIL
3.2.3 | Tower type 2D1 +3 m | each | NIL
3.2.4 | Tower type 2D1 +4.5 m | each | NIL
3.2.5 | Tower type 2D1 +6 m | each | NIL
3.2.6 | Tower type 2D1 +9 m | each | 1
3.2.7 | Tower type 2D1 +12 m | each | NIL
3.2.8 | Tower type 2D1 +15 m | each | NIL
3.2.9 | Tower type 2D1 +18 m | each | NIL
3.2.10 | Tower type 2D1 +21 m | each | 1
3.3 | Tower type "2D25" | [6 empty] | 3
3.3.1 | Tower type 2D25 Standard | each | 1
3.3.2 | Tower type 2D25 +1.5 m | each | NIL
3.3.3 | Tower type 2D25+3 m | each | 1
3.3.4 | Tower type 2D25 +4.5 m | each | NIL
3.3.5 | Tower type 2D25 +6 m | each | NIL
3.3.6 | Tower type 2D25 +9 m | each | 1
3.3.7 | Tower type 2D25 +12 m | each | NIL
3.3.8 | Tower type 2D25 +15 m | each | 1 |  |  |  |  | 4
3.4 | Tower type "2DT6"
3.4.1 | Tower type 2DT6 Standard | each | 1
3.4.2 | Tower type 2DT6+1.5 m | each | NIL
3.4.3 | Tower type 2DT6+3 m | each | NIL
3.4.4 | Tower type 2DT6+4.5 m | each | NIL
3.4.5 | Tower type 2DT6+6 m | each | 1
3.4.6 | Tower type 2DT6+9 m | each | 1
3.4.7 | Tower type 2DT6+12 m | each | NIL
3.4.8 | Tower type 2DT6+15 m | each | NIL |  |  |  |  | 3
3.5 | Tower type "2QL" | [7 empty] | 0 | Heavy Suspension Tower (2D1+2Q1) | 0
3.5.1 | Tower type 2QL Standard | each | NIL | [6 empty] | Tension Tower | #REF!
3.5.2 | Tower type 2QL+1.5 m | each | NIL
3.5.3 | Tower type 2QL+3 m | each | NIL
3.5.4 | Tower type 2QL+4.5 m | each | NIL
3.5.5 | Tower type 2QL+6 m | each | 1
3.5.6 | Tower type 2QL+9 m | each | 1
3.6 | Tower type "2Q1" | [7 empty] | 0
3.6.1 | Tower type 2Q1 Standard | each | NIL
3.6.2 | Tower type 2Q1 +1.5 m | each | NIL
3.6.3 | Tower type 2Q1 +3 m | each | NIL
3.6.4 | Tower type 2Q1 +6 m | each | 1
3.6.5 | Tower type 2Q1 +9 m | each | 1
3.6.6 | Tower type 2Q1 +12 m | each | NIL
3.6.7 | Tower type 2Q1 +15 m | each | NIL
3.6.8 | Tower type 2Q1 +18 m | each | NIL
3.6.9 | Tower type 2Q1 +21 m | each | NIL
3.6.10 | Tower type 2Q1 +25 m | each | NIL
3.7 | Tower type "2Q15" | [7 empty] | 0
3.7.1 | Tower type 2Q15 Standard | each | NIL
3.7.2 | Tower type 2Q15 +1.5 m | each | NIL
3.7.3 | Tower type 2Q15 +3 m | each | NIL
3.7.4 | Tower type 2Q15 +6 m | each | 1
3.7.5 | Tower type 2Q15 +9 m | each | 1
3.8 | Tower type "2Q30" | [7 empty] | 0
3.8.1 | Tower type 2Q30 Standard | each | NIL
3.8.2 | Tower type 2Q30+1.5 m | each | NIL
3.8.3 | Tower type 2Q30+3 m | each | NIL
3.8.4 | Tower type 2Q30+4.5 m | each | NIL
3.8.5 | Tower type 2Q30+6 m | each | 1
3.8.6 | Tower type 2Q30+9 m | each | 1
3.9 | Tower type "2QT6" | [7 empty] | 0
3.9.1 | Tower type 2QT6 Standard | each | NIL
3.9.2 | Tower type 2QT6+1.5 m | each | NIL
3.9.3 | Tower type 2QT6+3 m | each | NIL
3.9.4 | Tower type 2QT6+4.5 m | each | NIL
3.9.5 | Tower type 2QT6+ 6 m | each | 1
3.9.6 | Tower type 2QT6+ 9 m | each | 1 | [5 empty] | 0
3.10 | Cross-arm Erection | per set of three | 3 |  |  |  |  | 3
3.11 | Galvanized Tower Steel Works
3.11.1 | Fabricated | per ton | 5
3.11 | Dismantling and By-Pass line Construction
3.11.1 | Dismantling of existing line section (including tower, conductor, insulator and other accessories) whichever is required for line in/out, storing the dismantled materials at PGCB store (anywhere in Bangladesh) | per span | 1
3.11.2 | By passing the required line section with Tower/Pole/ERS. Tower/Pole/ERS for by passing shall be collected from PGCB store (anywhere in Bangladesh) | per span | 1
3.11.3 | Dismantling of by pass line after completing line in line out and storing the Tower/Pole/ERS of by pass line as PGCB store (anywhere in Bangladesh) | per span | 1
4 | Testing of Foundations | [6 empty] | 14 | 14
Overland Portion
4.1 | Individual Pile test including supply,install and test to prove compliance with technical specification, payment for successful test only (applicable for all tower types selected by the Employer's Engineer):
(a) | Compression test | per test | 3
(b) | Uplift test | per test | 3
(c) | Pile Integrity test | per test | 14
5 | Stringing of double/four circuit line, two conductors per phase, 1 OPGW and 1 conventional earthwire (length approx. Route km)
5.1 | Overland Portion
5.1.1 | Conductor "ACSR Mallard" Phase Conductor (3 Phase, Double Circuit, Twin Conductor per phase on the line)" Installation of insulation strings, compressed dead-ends, compression junction sleeves, suspension clamps, Sagging and clipping, Installation of armour rods and Dampers, Pilot strings and jumpers and any other works required as per specification. | route km | 4.88
5.1.2 | 7x4.00mm equivalent , 48 fibres OPGW, including joint box, Tension and semi-tension joints, suspension clamps, armour rods and dampers,Sagging and clipping, Installation of intermediate junction boxes and terminal junction boxes at substation gantries ,Earthing jumpers. One OPGW earthwire on the line. | route km | 4.88
5.1.3 | One 7x4.00mm earthwire including Compressed dead-ends, compression junction sleeves suspension clamps, armour rods and dampers,Sagging and clipping, Earthing jumpers, warning sphere(if required) | route km | 4.88
6 | Documentation
6.1 | Establishment of as-built drawings, manuals and all requested documents as per specifications | lump sum | 1
7 | Miscellaneous
7.1 | General and other works and services, not mentioned before | lump sum | 1
7.2 | Transport of the material and equipment supplied from Employer's Country | lump sum | 1
7.3 | Insurance of material and equipment supplied from Employer's Country during transport | lump sum | 1
7.4 | Painting of towers including bottom part of tower | lump sum | 1
7.5 | Erection of earthwire connection from terminal tower to substation gantry | per wire | 2
7.6 | Erection of OPGW connection from terminal tower to substation Gantry/Mast | per wire | 2
7.7 | Additional counterpoise earthing in accordance with requirement of the Technical specification | per meter | 50
7.8 | Miscellaneous Rates for works certified by the Engineer in accordance with method of Payment
(a) | Additional Excavation | cu.m | 200
(b) | Additional Concrete | cu.m | 200
(c) | Additional Reinforcement | kg | 1200
(d) | Extra for surface resisting cement per cu.m of concrete | cu.m | 100
(e) | Additional Boring (500mm diameter) | rm | 100
(f) | Additional Boring (600mm diameter) | rm | 100
(g) | Additional Boring (750mm diameter) | rm | 100
(h) | Sand Filling | cu.m | 225
7.9 | Environmental and Social Services | lump sum | 1
7.1 | STI. STD and HIV/AIDS alleviation program2 | lump sum | 1
7.11 | Costs and Expenses related to test witness3(Provisional Sum) | lump sum | 1
7.12 | Payment of compensation for using private land to construct transmission line towers [based on area of tower footprint] | lump sum | 1 | 80028000 |  | 80028000
7.13 | Payment of compensation for lines (for affected trees, crops etc. on the Right of Way and at the substation ends) | lump sum | 1 | 3752000 |  | 3752000
Total Columns 7 & 8 to be carried forward to Schedule No. 5 - Grand Summary
8 | Total Tax and VAT deductable at source(TDS & VDS) under the schedule 4B(to be quoted in the currency similar as above)4
Name of Bidder
Signature of Bidder
1 Specify currencies in accordance with ITB 19.1 of the BDS. Create additional columns for up to a maximum of three foreign currencies, if so required.
2 As described in SCC 22.2.7
3 These costs are fixed ceiling and will be included in total price. But the payment shall be at actual upon submission of relevant documents.
4.Bidder shall quote the amount considering clause 14.1 of section 8(Special Conditions of Contract), Volume 1 of 3 of the bidding document. The amount quoted by bidder is subject to arithmatic correction by Employer as required.

## Schedule No. 3.4
Design, Supply, Installation, Testing & Commissioning of 230 kV and 132 kV Transmission Lines for Southern Area of Chattogram Division & Bangabandhu Hi-Tech City at Kaliakoir on Turnkey Basis (Contract No. PGCB/AIIB/000308-BGD/TL/P-2)
C. Cox's Bazar (North)-Teknaf 132 kV double circuit transmission line: 65 km (using Single ACSR Grosbeak Conductor)
Item | Description | Unit | Quantity | Unit Price1 |  | Total Price1
|  |  |  | Local Currency Portion [BDT] | Foreign Currency Portion [xxx] | Local Currency Portion [BDT] | Foreign Currency Portion [xxx]
1 | 2 | 3 | 4 | 5 | 6 | 7 = 4 x 5 | 8 = 4 x 6
Schedule No. 3.4 Installation and Other Services
1 | Survey and soil investigation works
1.1 | Survey Work
1.1.1 | Check survey in accordance with the requirements of the technical specification, incl. Full ground survey with change of route, if any, tower plotting and preparation and submission of route maps, profile drawings, SIMM documents, etc. | Route km | 65
1.2 | Geotechnical Investigations incl. taking samples, logging and lab testing
1.2.1 | Boreholes for geotechnical investigation, incl. laboratory test, borehole logs, sampling and interpretive report as per geotechnical specification
(a) | Level 2 | borehole | 1
(b) | Level 4 | borehole | 1
1.2.2 | Soil resistivity tests (one per tower) | unit | 237
2 | Foundations for towers/Poles including all setting out, Concrete, Reinforcement, Excavation, Pumping, Stub-Setting, Geotechnical Investigation (Level 2/Level 4), Shuttering, Leveling, Timbering, supply & Installation of foundation steelwork, Earthing Materials,Backfilling, approved Protective Coating & site clearing etc.
2.1 | Tower type "1DL"
2.1.1 | Pile Foundation for Soil Category-2 | per tower | 30
2.1.2 | Pile Foundation for Soil Category-3 | per tower | 34
2.1.3 | Pile Foundation for Soil Category-4 | per tower | 30
2.1.4 | Piled Foundation with 1.0m raised chimney for Soil Category-2 | per tower | 7
2.1.5 | Piled Foundation with 1.0m raised chimney for Soil Category-3 | per tower | 8
2.1.6 | Piled Foundation with 1.0m raised chimney for Soil Category-4 | per tower | 7
2.1.7 | Piled Foundation with 2.0m raised chimney for Soil Category-2 | per tower | 7
2.1.8 | Piled Foundation with 2.0m raised chimney for Soil Category-3 | per tower | 8
2.1.9 | Piled Foundation with 2.0m raised chimney for Soil Category-4 | per tower | 7
2.2 | Tower type "1D1" (Any extension) | [6 empty] | 138
2.2.1 | Pile Foundation for Soil Category-2 | per tower | 1
2.2.2 | Pile Foundation for Soil Category-3 | per tower | 1
2.2.3 | Pile Foundation for Soil Category-4 | per tower | 1
2.2.4 | Piled Foundation with 1.0m raised chimney for any Soil Category | per tower | 1
2.2.5 | Piled Foundation with 2.0m raised chimney for any Soil Category | per tower | 1 |  |  |  |  | 5
2.3 | Tower type "1D25"
2.3.1 | Pile Foundation for Soil Category-2 | per tower | 9
2.3.2 | Pile Foundation for Soil Category-3 | per tower | 11
2.3.3 | Pile Foundation for Soil Category-4 | per tower | 9
2.3.4 | Piled Foundation with 1.0m raised chimney for any Soil Category | per tower | 6
2.3.5 | Piled Foundation with 2.0m raised chimney for any Soil Category | per tower | 5 |  |  |  |  | 40
2.4 | Tower type "1DT6"
2.4.1 | Pile Foundation for Soil Category-2 | per tower | 12
2.4.2 | Pile Foundation for Soil Category-3 | per tower | 12
2.4.3 | Pile Foundation for Soil Category-4 | per tower | 12
2.4.4 | Piled Foundation with 1.0m raised chimney for any Soil Category | per tower | 5
2.4.5 | Piled Foundation with 2.0m raised chimney for any Soil Category | per tower | 5 |  |  |  |  | 46
2.5 | Tower type "1QL"
2.5.1 | Pile Foundation for any Soil Category | per tower | 1
2.5.2 | Piled Foundation with 1.0m raised chimney for any Soil Category | per tower | 1
2.5.3 | Piled Foundation with 2.0m raised chimney for any Soil Category | per tower | 1
2.6 | Tower type "1Q15"
2.6.1 | Pile Foundation for any Soil Category | per tower | 1
2.6.2 | Piled Foundation with 1.0m raised chimney for any Soil Category | per tower | 1
2.6.3 | Piled Foundation with 2.0m raised chimney for any Soil Category | per tower | 1
2.7 | Tower type "1Q30"
2.7.1 | Pile Foundation for any Soil Category | per tower | 1
2.7.2 | Piled Foundation with 1.0m raised chimney for any Soil Category | per tower | 1
2.7.3 | Piled Foundation with 2.0m raised chimney for any Soil Category | per tower | 1
2.8 | Tower type "1QT6"
2.8.1 | Pile Foundation for any Soil Category | per tower | 1
2.8.2 | Piled Foundation with 1.0m raised chimney for any Soil Category | per tower | 1
2.8.3 | Piled Foundation with 2.0m raised chimney for any Soil Category | per tower | 1
2.9 | River Crossing Foundation for Normal (Non-River Crossing ) Tower
2.9.1 | Pile foundation for tower type “1DT6” | Per tower | 2
2.9.2 | Pile foundation for tower type “1D1” (Any extension) | Per tower | 2 |  |  |  |  | 16
2.10 | Pole Foundation
2.10.1 | Pile Foundation for any Soil Category- Pole type 1DLP | per tower | 1
2.10.2 | Pile Foundation for any Soil Category-Pole type 1D1P | per tower | 1
2.10.3 | Pile Foundation for any Soil Category-Pole type 1D25P | per tower | 1
2.10.4 | Pile Foundation for any Soil Category-Pole type 1DT6P | per tower | 1 |  |  |  |  | 5
2.10.5 | Pile Foundation for any Soil Category-Pole type 1DT9P | per tower | 1
3 | Erection of 132kV double circuit Towers/Poles complete with all stubs, nuts, bolts, locking nuts, washers, phase conductor and earthwire swivels/shackles, step bolts, tower notice and identification plates, ACDs, ptotective coating, earthing etc. | [6 empty] | 250
3.1 | Tower type "1DL"
3.1.1 | Tower type 1DL Standard | each | 20
3.1.2 | Tower type 1DL+1.5 m | each | 16
3.1.3 | Tower type 1DL+3 m | each | 18
3.1.4 | Tower type 1DL+4.5 m | each | 20
3.1.5 | Tower type 1DL+6 m | each | 32
3.1.6 | Tower type 1DL+9 m | each | 32
3.2 | Tower type "1D1"
3.2.1 | Tower type 1D1 Standard | each | 1
3.2.2 | Tower type 1D1 +1.5 m | each | 1
3.2.3 | Tower type 1D1 +3 m | each | 1
3.2.4 | Tower type 1D1 +4.5 m | each | 1
3.2.5 | Tower type 1D1 +6 m | each | 1
3.2.6 | Tower type 1D1 +9 m | each | 1
3.2.7 | Tower type 1D1 +12 m | each | 1
3.3 | Tower type "1D25" | [6 empty] | 7
3.3.1 | Tower type 1D25 Standard | each | 5
3.3.2 | Tower type 1D25 +1.5 m | each | 7
3.3.3 | Tower type 1D25+3 m | each | 10
3.3.4 | Tower type 1D25 +9 m | each | 18
3.4 | Tower type "1DT6"
3.4.1 | Tower type 1DT6 Standard | each | 5
3.4.2 | Tower type 1DT6+1.5 m | each | 5
3.4.3 | Tower type 1DT6+3 m | each | 5
3.4.4 | Tower type 1DT6+4.5 m | each | 9
3.4.5 | Tower type 1DT6+6 m | each | 12
3.4.6 | Tower type 1DT6+9 m | each | 12
3.5 | Tower Type 1QL
3.5.1 | Tower Type 1QL Standard | each | 1
3.5.2 | Tower Type 1QL+1.5 m | each | NIL
3.5.3 | Tower Type 1QL+3.0 m | each | 1
3.5.4 | Tower Type 1QL+4.5 m | each | NIL
3.5.5 | Tower Type 1QL+6.0 m | each | 1
3.5.6 | Tower Type 1QL+9.0 m | each | NIL
3.6 | Tower Type 1Q15 | [5 empty] | 3
3.6.1 | Tower type 1Q15 Standard | each | 1
3.6.2 | Tower type 1Q15 +1.5 m | each | NIL
3.6.3 | Tower type 1Q15 +3.0 m | each | 1
3.6.4 | Tower type 1Q15 +4.5 m | each | NIL
3.6.5 | Tower type 1Q15 +6.0 m | each | 1
3.6.6 | Tower type 1Q15+9.0 m | each | NIL
3.6.7 | Tower type 1Q15 +12.0 m | each | NIL
3.6.8 | Tower type 1Q15 +15.0 m | each | NIL | [5 empty] | 0
3.7 | Tower Type 1Q30 | [5 empty] | 3
3.7.1 | Tower type 1Q30 Standard | each | 1
3.7.2 | Tower type 1Q30 +3.0 m | each | 1
3.7.3 | Tower type 1Q30 +4.5 m | each | NIL
3.7.4 | Tower type 1Q30 +6.0 m | each | 1
3.7.5 | Tower type 1Q30 +9.0 m | each | NIL
3.8 | Tower Type 1QT6 | [5 empty] | 3
3.8.1 | Tower type 1QT6 Standard | each | 1
3.8.2 | Tower type 1QT6+1.5 m | each | NIL
3.8.3 | Tower type1QT6+3.0 m | each | 1
3.8.4 | Tower type 1QT6+4.5 m | each | NIL
3.8.5 | Tower Type 1QT6+6.0 m | each | 1
3.8.6 | Tower Type 1QT6+9.0 m | each | NIL
3.9 | Pole Erection
3.9.1 | Pole type 1DLP | per tower | 1
3.9.2 | Pole type 1D1P | per tower | 1
3.9.3 | Pole type 1D25P | per tower | 1
3.9.4 | Pole type 1DT6P | per tower | 1
3.9.5 | Pole type 1D9P | per tower | 1
3.10 | Crossarm erection for pole type 1DT6P | per set of three | 1
3.11 | Crossarm erection for tower type 1DT6 | per set of three | 3 |  |  |  |  | 4
3.12 | Galvanized Tower Steel Works
3.12.1 | Fabricated | per ton | 5
4 | Testing of Foundations | [6 empty] | 11 | 11
Overland Portion
4.1 | Individual Pile test including supply,install and test to prove compliance with technical specification, payment for successful test only (applicable for all tower types selected by the Employer's Engineer):
(a) | Compression test | per test | 3
(b) | Uplift test | per test | 3
(c) | Pile Integrity test | per test | 11
5 | Stringing of double/four circuit line, two conductors per phase, 1 OPGW and 1 conventional earthwire (length approx. Route km)
5.1 | Overland Portion
5.1.1 | Conductor "ACSR Grosbeak" Phase Conductor (double circuit line, both circuits erected, one conductors per phase) including: Installation of insulation strings, compressed dead-ends, compression junction sleeves, suspension clamps, Sagging and clipping, Installation of armour rods and Dampers, Pilot strings and jumpers and any other works required as per specification. | route km | 65
5.1.2 | One optical fibre ground wire, 24 fibres 7×3.25 steel earthwire equivalent OPGW shield wire, including joint box, including:Tension and semi-tension joints, suspension clamps, armour rods and dampers,Sagging and clipping, Installation of intermediate junction boxes and terminal junction boxes at substation gantries ,Earthing jumpers | route km | 65
5.1.3 | One 7x3.25mm earthwire including Compressed dead-ends, compression junction sleeves suspension clamps, armour rods and dampers,Sagging and clipping, Earthing jumpers, warning sphere(if required) | route km | 65
6 | Documentation
6.1 | Establishment of as-built drawings, manuals and all requested documents as per specifications | lump sum | 1
7 | Miscellaneous
7.1 | General and other works and services, not mentioned before | lump sum | 1
7.2 | Transport of the material and equipment supplied from Employer's Country | lump sum | 1
7.3 | Insurance of material and equipment supplied from Employer's Country during transport | lump sum | 1
7.4 | Painting of towers including bottom part of tower | lump sum | 1
7.6 | Erection of OPGW connection from terminal tower to substation Gantry/Mast | per wire | 2
7.7 | Additional counterpoise earthing in accordance with requirement of the Technical specification | per meter | 50
7.8 | Miscellaneous Rates for works certified by the Engineer in accordance with method of Payment
(a) | Additional Excavation | cu.m | 200
(b) | Additional Concrete | cu.m | 200
(c) | Additional Reinforcement | kg | 1200
(d) | Extra for surface resisting cement per cu.m of concrete | cu.m | 100
(e) | Additional Boring (500mm diameter) | rm | 100
(f) | Additional Boring (600mm diameter) | rm | 100
(g) | Additional Boring (750mm diameter) | rm | 100
(h) | Sand Filling | cu.m | 225
7.9 | Environmental and Social Services | lump sum | 1
7.1 | STI. STD and HIV/AIDS alleviation program2 | lump sum | 1
7.11 | Costs and Expenses related to test witness3(Provisional Sum) | lump sum | 1 |  | 90000 |  | 90000
7.12 | Payment of compensation for using private land to construct transmission line towers [based on area of tower footprint] | lump sum | 1 | 40033000 |  | 40033000
7.13 | Payment of compensation for lines (for affected trees, crops etc. on the Right of Way and at the substation ends) | lump sum | 1 | 95413000 |  | 95413000
Total Columns 7 & 8 to be carried forward to Schedule No. 5 - Grand Summary
8 | Total Tax and VAT deductable at source(TDS & VDS) under the schedule 4B(to be quoted in the currency similar as above)4
Name of Bidder
Signature of Bidder
1 Specify currencies in accordance with ITB 19.1 of the BDS. Create additional columns for up to a maximum of three foreign currencies, if so required.
2 As described in SCC 22.2.7
3 These costs are fixed ceiling and will be included in total price. But the payment shall be at actual upon submission of relevant documents.
4.Bidder shall quote the amount considering clause 14.1 of section 8(Special Conditions of Contract), Volume 1 of 3 of the bidding document. The amount quoted by bidder is subject to arithmatic correction by Employer as required.

## Schedule No. 4.4
Design, Supply, Installation, Testing & Commissioning of 230 kV and 132 kV Transmission Lines for Southern Area of Chattogram Division & Bangabandhu Hi-Tech City at Kaliakoir on Turnkey Basis (Contract No. PGCB/AIIB/000308-BGD/TL/P-2)
D. 132 kV Line-In-Line-Out (LILO) at Cox’s Bazar (North) substation from Dohazari - Cox’s Bazar 132 kV double circuit transmission line: 1.55 km (using Single ACSR Grosbeak equivalent ACCC conductor)
Item | Description | Unit | Quantity | Unit Price1 |  | Total Price1
|  |  |  | Local Currency Portion [BDT] | Foreign Currency Portion [xxx] | Local Currency Portion [BDT] | Foreign Currency Portion [xxx]
1 | 2 | 3 | 4 | 5 | 6 | 7 = 4 x 5 | 8 = 4 x 6
Schedule No. 4.4 Installation and Other Services
1 | Survey and soil investigation works
1.1 | Survey Work
1.1.1 | Check survey in accordance with the requirements of the technical specification, incl. Full ground survey with change of route, if any, tower plotting and preparation and submission of route maps, profile drawings, SIMM documents, etc. | Route km | 1.55
1.2 | Geotechnical Investigations incl. taking samples, logging and lab testing
1.2.1 | Boreholes for geotechnical investigation, incl. laboratory test, borehole logs, sampling and interpretive report as per geotechnical specification
(a) | Level 2 | borehole | 1
(b) | Level 4 | borehole | 1
1.2.2 | Soil resistivity tests (one per tower) | unit | 6
2 | Foundations for towers/Poles including all setting out, Concrete, Reinforcement, Excavation, Pumping, Stub-Setting, Geotechnical Investigation (Level 2/ Level 4), Shuttering, Leveling, Timbering, supply & Installation of foundation steelwork, Earthing Materials,Backfilling, approved Protective Coating & site clearing etc.
2.1 | Tower type "1DT6"
2.1.1 | Pile Foundation for any Soil Category with 1/2 m raised chimney | per tower | 1
2.2 | Tower Type "1QL"
2.2.1 | Pile Foundation for any Soil Category with 1/2 m raised chimney | per tower | 1
2.3 | Tower Type "1Q15"
2.3.1 | Pile Foundation for any Soil Category with 1/2 m raised chimney | per tower | 1
2.4 | Tower Type "1Q30"
2.4.1 | Pile Foundation for any Soil Category with 1/2 m raised chimney | per tower | 1
2.5 | Tower Type "1QT6"
2.5.1 | Pile Foundation for any Soil Category with 1/2 m raised chimney | per tower | 1
3 | Erection of 132kV double circuit Towers/Poles complete with all stubs, nuts, bolts, locking nuts, washers, phase conductor and earthwire swivels/shackles, step bolts, tower notice and identification plates, ACDs, ptotective coating, earthing etc. | [6 empty] | 0
3.1 | Tower type "1DT6"
3.1.1 | Tower type 1DT6+6 m | each | 1
3.1.2 | Tower type 1DT6+9 m | each | 1
3.2 | Tower Type "1QL"
3.2.1 | Tower type 1QL+9 m | each | 1
3.3 | Tower Type "1Q15"
3.3.1 | Tower type 1Q15+9 m | each | 1
3.4 | Tower Type "1Q30"
3.4.1 | Tower type 1Q30+9 m | each | 2
3.5 | Tower Type "1QT6"
3.5.1 | Tower type 1QT6+9 m | each | 3
3.6 | Cross-arm Erection | per set of three | 4 |  |  |  |  | 9
3.7 | Dismantling and By-Pass line Construction
3.7.1 | Dismantling of existing line section (including tower, conductor, insulator and other accessories) whichever is required for line in/out, storing the dismantled materials at PGCB store (anywhere in Bangladesh) | per span | 1
3.7.2 | By passing the required line section with Tower/Pole/ERS. Tower/Pole/ERS for by passing shall be collected from PGCB store (anywhere in Bangladesh) | per span | 1
3.7.3 | Dismantling of by pass line after completing line in line out and storing the Tower/Pole/ERS of by pass line as PGCB store (anywhere in Bangladesh) | per span | 1
4 | Testing of Foundations | [6 empty] | 0 | 0
Overland Portion
4.1 | Individual Pile test including supply,install and test to prove compliance with technical specification, payment for successful test only (applicable for all tower types selected by the Employer's Engineer):
(a) | Compression test | per test | 1
(b) | Uplift test | per test | 1
(c) | Pile Integrity test | per test | 6
5 | Stringing of double/four circuit line, two conductors per phase, 1 OPGW and 1 conventional earthwire (length approx. Route km)
5.1 | Overland Portion
5.1.1 | Conductor "ACSR Grosbeak equivalent ACCC" Phase Conductor (double circuit line, both circuits erected, one conductors per phase) including: Installation of insulation strings, compressed dead-ends, compression junction sleeves, suspension clamps, Sagging and clipping, Installation of armour rods and Dampers, Pilot strings and jumpers and any other works required as per specification. | route km | 1.55
5.1.2 | One optical fibre ground wire, 48 fibres 7×3.25 steel earthwire equivalent OPGW shield wire, including joint box, including:Tension and semi-tension joints, suspension clamps, armour rods and dampers,Sagging and clipping, Installation of intermediate junction boxes and terminal junction boxes at substation gantries ,Earthing jumpers | route km | 1.55
6 | Documentation
6.1 | Establishment of as-built drawings, manuals and all requested documents as per specifications | lump sum | 1
7 | Miscellaneous
7.1 | General and other works and services, not mentioned before | lump sum | 1
7.2 | Transport of the material and equipment supplied from Employer's Country | lump sum | 1
7.3 | Insurance of material and equipment supplied from Employer's Country during transport | lump sum | 1
7.4 | Painting of towers including bottom part of tower | lump sum | 1
7.6 | Erection of OPGW connection from terminal tower to substation Gantry/Mast | per wire | 2
7.7 | Additional counterpoise earthing in accordance with requirement of the Technical specification | per meter | 50
7.8 | Miscellaneous Rates for works certified by the Engineer in accordance with method of Payment
(a) | Additional Excavation | cu.m | 200
(b) | Additional Concrete | cu.m | 200
(c) | Additional Reinforcement | kg | 1200
(d) | Extra for surface resisting cement per cu.m of concrete | cu.m | 100
(e) | Additional Boring (500mm diameter) | rm | 100
(f) | Additional Boring (600mm diameter) | rm | 100
(g) | Additional Boring (750mm diameter) | rm | 100
(h) | Sand Filling | cu.m | 225
7.9 | Environmental and Social Services | lump sum | 1
7.1 | STI. STD and HIV/AIDS alleviation program2 | lump sum | 1
7.11 | Costs and Expenses related to test witness3(Provisional Sum) | lump sum | 1
7.12 | Payment of compensation for using private land to construct transmission line towers [based on area of tower footprint] | lump sum | 1 | 5048000 |  | 5048000
7.13 | Payment of compensation for lines (for affected trees, crops etc. on the Right of Way and at the substation ends) | lump sum | 1 | 8445000 |  | 8445000
Total Columns 7 & 8 to be carried forward to Schedule No. 5 - Grand Summary
8 | Total Tax and VAT deductable at source(TDS & VDS) under the schedule 4B(to be quoted in the currency similar as above)4
Name of Bidder
Signature of Bidder
1 Specify currencies in accordance with ITB 19.1 of the BDS. Create additional columns for up to a maximum of three foreign currencies, if so required.
2 As described in SCC 22.2.7
3 These costs are fixed ceiling and will be included in total price. But the payment shall be at actual upon submission of relevant documents.
4.Bidder shall quote the amount considering clause 14.1 of section 8(Special Conditions of Contract), Volume 1 of 3 of the bidding document. The amount quoted by bidder is subject to arithmatic correction by Employer as required.

## Schedule No. 5. Grand Summary
Design, Supply, Installation, Testing & Commissioning of 230 kV and 132 kV Transmission Lines for Southern Area of Chattogram Division & Bangabandhu Hi-Tech City at Kaliakoir on Turnkey Basis (Contract No.PGCB/AIIB/000308-BGD/TL/P-2)
Schedule No. 5 Grand Summary
Item | Description | Total Price1
|  | Local Currency Portion [BDT] | Foreign Currency Portion [xxx]
A. Anwara-Cox's Bazar (North) 230 kV double circuit transmission line (Initially charged at 132 kV): 109 km with 0.49 km river crossing portion (using twin ACSR mallard Conductor
Schedule No. A1.1 Plant and Mandatory Spare Parts Supplied from Abroad
Schedule No. A1.2 Plant and Mandatory Spare Parts Supplied from Within the Employer's Country
Schedule No. A1.4 Installation and Other Services
Sub-Total
B Bangabandhu Hi-Tech City-Kaliakoir 230 kV double circuit transmission line: 4.88 km (using Twin ACSR Mallard conductor)
Schedule No. B2.1 Plant and Mandatory Spare Parts Supplied from Abroad
Schedule No. B2.2 Plant and Mandatory Spare Parts Supplied from Within the Employer's Country
Schedule No. B2.4 Installation and Other Services
Sub-Total
C. Cox's Bazar (North)-Teknaf 132 kV double circuit transmission line: 65 km (using Single ACSR Grosbeak Conductor)
Schedule No. C3.1 Plant and Mandatory Spare Parts Supplied from Abroad
Schedule No. C3.2 Plant and Mandatory Spare Parts Supplied from Within the Employer's Country
Schedule No. C3.4 Installation and Other Services
Sub-Total
D. 132 kV Line-In-Line-Out (LILO) at Cox’s Bazar (North) substation from Dohazari - Cox’s Bazar 132 kV double circuit transmission line: 1.55 km (using Single ACSR Grosbeak equivalent ACCC conductor)
Schedule No. D4.1 Plant and Mandatory Spare Parts Supplied from Abroad
Schedule No. D4.2 Plant and Mandatory Spare Parts Supplied from Within the Employer's Country
Schedule No. D4.4 Installation and Other Services
Sub-Total
3 | Schedule No. 3 Design Services (A+B+C+D)
GRAND TOTAL
Name of Bidder
Signature of Bidder
1. Specify currencies in accordance with ITB 19.1 of the BDS. Create additional columns for up to a maximum of three foreign currencies, if so required.
2. Taxes and/or duties from Schedule 1 and 2 may be added to the contract price in accordance with GCC 14 (Taxes and Duties) but excluded from bid evaluation in accordance with ITB 39.2" 3. All sections, considered here is for one single project. If an item (alongwith unit price) is not available in a section but available in another section of this contract; during execution, if such item (alongwith unit price) is needed to be used in the section where the item is not available then such item (alongwith unit price) can be used in the section where it in not available. If the same exists in more than one item lowest unit price among them will be considered.

## Schedule No. 6
Design, Supply, Installation, Testing & Commissioning of 230 kV and 132 kV Transmission Lines for Southern Area of Chattogram Division & Bangabandhu Hi-Tech City at Kaliakoir on Turnkey Basis (Contract No. PGCB/AIIB/000308-BGD/TL/P-2)
Schedule No. 6. Recommended Spare Parts
Item | Description | Unit | Quantity | Unit Price1 |  | Total Price1
|  |  |  | Local Currency Portion [BDT] | Foreign Currency Portion [xxxxx] | Local Currency Portion [BDT] | Foreign Currency Portion [xxx]
1 | 2 | 3 | 4 | 5 | 6 | 7 = 4 x 5 | 8 = 4 x 6
Name of Bidder
Signature of Bidder
1. Specify currencies in accordance with ITB 19.1 of the BDS. Create additional columns for up to a maximum of three foreign currencies, if so required.