## Schedule-1
Design, Supply, Installation, Testing & Commissioning of Rampura-Bashundhara 132kV Underground Cable Line on Turnkey Basis (Package-2)
Item | Description | Country of origin2 | Unit | Quantity | Unit Price1 | Total Price1 | Taxes and Duties
[5 empty] | Foreign Currency [xxx] CIP | Foreign Currency [xxx] CIP | Local Currency [XXX]
1 | 2 | 3* | 4 | 5 | 6 | 7= 5 x 6 | 8
Schedule No. 1 Plant and Mandatory Spare Parts Supplied from Abroad
1 | Scope: Rampura-Bashundhara 132 kV double circuit Underground cable line portion (1200 mm² XLPE):
1.1 | 132kV XLPE Underground Power Cable with Necessary Accessories
1.1.1 | 132kV single core 1200sqmm copper conductor, XLPE insulated, corrugated Al sheathed & MDPE outer sheathed cable |  | km | 57
1.1.2 | Straight Through Joint suitable for above cable mentioned in item 1.1.1 including all related accessories |  | Set | 48
1.1.3 | Insulated Joint suitable for above cable mentioned in item 1.1.1 including all related accessories |  | Set | 66
1.1.4 | Outdoor Cable Sealing End for above cable mentioned in item 1.1.1 including all related accessories (Composite polymar) |  | Set | 18
1.1.5 | GIS Cable sealing end terminations complete kit with filling compound for above cable mentioned in item 1.1.1(Male Part) |  | Set | 6
1.1.6 | Link Box for cross bonding including all related accessories |  | Set | 22 |  |  |  | 233
1.1.7 | Link Box for earthing at straight through joint including all related accessories |  | Set | 16
1.1.8 | Link Box for earthing at cable sealing end including all related accessories |  | Set | 12
1.2 | Fibre Optic Cable inclusive of joint boxes including all related accessories
1.2.1 | Fibre Optic Cable including joint boxes and all related accessories |  | km | 9.5
1.2.2 | Fibre Optic Cable Termination Box inclusive all related accessories |  | set | 4
1.3 | Connection of Underground and Overhead Transmission Lines
1.3.1 | Support Structures for Cable Sealing End(CSE) at Rampura substation |  | Lot | 1
1.3.2 | 132kV Lightenning Arrester with all fittings |  | Set | 12
2 | Support Structures
2.1 | Fabrication, galvanising and supply of Cable Bridge including all kinds of accessories |  | per route-km | 0.65
2.2 | Poles
2.2.1 | Fabrication, galvanising and supply of various types of poles, including crossarms, base plates, anchor bolt, stiffener, bolts & nuts, including hangers, D-shackles, spring washer, plain washer, pole earthing, danger plate, number plate, bird guards, anti-climbing device, ladder, rest platform (if required), etc. as per specification (payment shall be released for identified complete pole).
2.2.1.1 | Pole Type 1DLP |  | each | 7
2.2.1.2 | Pole Type 1D25P |  | each | 1
2.2.1.3 | Pole Type 1DT6P |  | each | 1
2.2.1.4 | Pole Type 1DT6P (with CSE & LA support Structure) |  | each | 2
2.2.1.5 | Auxiliary crossarms |  | per set of three | 1
3 | Phase conductor, earthwire and OPGW cable, complete with repair sleeves and joints
3.1 | "ACCC Grosbeak Phase Conductor (3 Phase, Double Circuit, one conductor per phase on the line) |  | Route km³ | 1.5
3.2 | 7x3.25mm equivalent OPGW inclusive of joint boxes, fixing clamps, fusion splices and connections to the joint boxes. One OPGW earthwire on the line. |  | Route km³ | 1.5
4 | Insulator strings, with associated suspension and tension clamps for Single ACCC Grosbeak Conductor
4.1 | a) Single suspension string, 70 kN -disc only |  | Set | 42 | [5 empty] | 0
| b) Single suspension string, 70 kN -fittings only |  | Set | 42
4.2 | a) Tension string, 120kN -disc only |  | Set | 48
| b) Tension string, 120kN -fittings only |  | Set | 48
4.3 | a) Single jumper suspension string, having each string 70 kN-disc only |  | Set | 9 |  |  |  |  | 1to compansate fraction
| b) Single jumper suspension string, having each string 70 kN-fittings only |  | Set | 9
5 | OPGW sets, complete with all accessories, incl. armour rods and earth bounds
5.1 | Suspension set (including all fittings and accessories for surplus and to guide the OPGW to the joint box) |  | set | 7
5.2 | Tension set (including all fittings and accessories for surplus and to guide the OPGW to the joint box) |  | set | 8
6 | Dampers
6.1 | Vibration damper for phase conductor |  | per span | 10
6.2 | Vibration damper for OPGW |  | per span | 10
7 | Spares
7.1 | Outdoor Cable sealing end terminations complete kit with filling compound for above cable mentioned in item 1.1.1 |  | set | 2
7.2 | GIS Cable sealing end terminations complete kit with filling compound for above cable mentioned in item 1.1.1(Male Part) |  | set | 3
7.3 | Cable joint (straight through suitable for above cable mentioned in item 1.1.1) |  | set | 3
7.4 | 70kN single suspension Insulators set for single ACCC Conductor - Complete Assembly |  | set | 3
7.6 | 120kN tension set for single ACCC Conductor - Complete Assembly |  | set | 3
7.7 | Midspan Joint for single ACCC conductor |  | each | 2
7.8 | Repair sleeve for single ACCC conductor |  | each | 2
Sub-total Columns 7 to be carried forward to Schedule No. 5 - Grand Summary
Name of Bidder
Signature of Bidder
1 Specify currencies in accordance with ITB 19.1 of the BDS. Create additional columns for up to a maximum of two foreign currencies, if so required.
2 Bidders shall enter a code representing the country of origin of all imported plant and equipment.
3 Definition of route km: Route km is the transmission line distance between two terminal points in plan view. Route km is exclusive sag and other electrical clearances, elevation differences etc. The Contractor shall incorporate all such extra costs in his unit rate.
Country of Origin Declaration Form
Item | Description | Code | Country

## Schedule-2
Design, Supply, Installation, Testing & Commissioning of Rampura-Bashundhara 132kV Underground Cable Line on Turnkey Basis (Package-2)
Item | Description | Country of origin¹ | Unit | Quantity | Local Currency in BDT |  | Taxes and Duties
[5 empty] | Unit EXW Price1 | Total EXW Price | Local Currency [BDT]
1 | 2 | 3* | 4 | 5 | 6 | 7= 5 x 6 | 8
Schedule No.2 Plant and Mandatory Spare Parts Supplied from Within the Employer's Country
1 | Scope: Rampura-Bashundhara 132 kV double circuit Underground cable line portion (1200 mm² XLPE):
1.1 | 132kV XLPE Underground Power Cable with Necessary Accessories
1.1.1 | 132kV single core 1200sqmm copper conductor, XLPE insulated, corrugated Al sheathed & MDPE outer sheathed cable |  | km | 57
1.1.2 | Straight Through Joint suitable for above cable mentioned in item 1.1.1 including all related accessories |  | Set | 48
1.1.3 | Insulated Joint suitable for above cable mentioned in item 1.1.1 including all related accessories |  | Set | 66
1.1.4 | Outdoor Cable Sealing End for above cable mentioned in item 1.1.1 including all related accessories(Long rod type polymar) |  | Set | 18
1.1.5 | GIS Cable sealing end terminations complete kit with filling compound for above cable mentioned in item 1.1.1(Male Part) |  | Set | 6
1.1.6 | Link Box for cross bonding including all related accessories |  | Set | 22 |  |  |  | 233
1.1.7 | Link Box for earthing at straight through joint including all related accessories |  | Set | 16
1.1.8 | Link Box for earthing at cable sealing end including all related accessories |  | Set | 12
1.2 | Fibre Optic Cable inclusive of joint boxes including all related accessories
1.2.1 | Fibre Optic Cable including joint boxes and all related accessories |  | km | 9.5
1.2.2 | Fibre Optic Cable Termination Box inclusive all related accessories |  | set | 2
1.3 | Connection of Underground and Overhead Transmission Lines
1.3.1 | Support Structures for Cable Sealing End(CSE) at Rampura substation |  | Lot | 1
1.3.2 | 132kV Lightning Arrester with all fittings |  | Set | 12
2 | Support Structures
2.1 | Fabrication, galvanising and supply of Cable Bridge including all kinds of accessories |  | per route-km | 0.65
2.2 | Poles
2.2.1 | Fabrication, galvanising and supply of various types of poles, including crossarms, base plates, anchor bolt, stiffener, bolts & nuts, including hangers, D-shackles, spring washer, plain washer, pole earthing, danger plate, number plate, bird guards, anti-climbing device, ladder, rest platform (if required), etc. as per specification (payment shall be released for identified complete pole).
2.2.1.1 | Pole Type 1DLP |  | each | 7
2.2.1.2 | Pole Type 1D25P |  | each | 1
2.2.1.3 | Pole Type 1DT6P |  | each | 1
2.2.1.4 | Pole Type 1DT6P (with CSE & LA support Structure) |  | each | 2
2.2.1.5 | Auxiliary crossarms |  | per set of three | 1
3 | Phase conductor, earthwire and OPGW cable, complete with repair sleeves and joints
3.1 | "ACCC Grosbeak Phase Conductor (3 Phase, Double Circuit, one conductor per phase on the line) |  | Route km² | 1.5
3.2 | 7x3.25mm equivalent OPGW inclusive of joint boxes, fixing clamps, fusion splices and connections to the joint boxes. One OPGW earthwire on the line. |  | Route km² | 1.5
4 | Insulator strings, with associated suspension and tension clamps for Single ACCC Grosbeak Conductor
4.1 | a) Single suspension string, 70 kN -disc only |  | Set | 42 |  |  |  |  | 0
| b) Single suspension string, 70 kN -fittings only |  | Set | 42
4.2 | a) Tension string, 120kN -disc only |  | Set | 48
2: b) Tension string, 120kN -fittings only; 4: Set; 5: 48 |  |  |  | two strings for each crossarm + 12 nos. for 2 anchor
4.3 | a) Single jumper suspension string, having each string 70 kN-disc only |  | Set | 9
| b) Single jumper suspension string, having each string 70 kN-fittings only |  | Set | 9
5 | OPGW sets, complete with all accessories, incl. armour rods and earth bounds
5.1 | Suspension set (including all fittings and accessories for surplus and to guide the OPGW to the joint box) |  | set | 2
5.2 | Tension set (including all fittings and accessories for surplus and to guide the OPGW to the joint box) |  | set | 6
6 | Dampers
6.1 | Vibration damper for phase conductor |  | per span | 10
6.2 | Vibration damper for OPGW |  | per span | 10
7 | Spares
7.1 | Outdoor Cable sealing end terminations complete kit with filling compound for above cable mentioned in item 1.1.1 |  | set | 2
7.2 | GIS Cable sealing end terminations complete kit with filling compound for above cable mentioned in item 1.1.1(Male Part) |  | set | 3
7.3 | Cable joint (straight through suitable for above cable mentioned in item 1.1.1) |  | set | 3
7.4 | 70kN single suspension Insulators set for single ACCC Conductor - Complete Assembly |  | set | 3
7.6 | 120kN tension set for single ACCC Conductor - Complete Assembly |  | set | 3
7.7 | Midspan Joint for single ACCC conductor |  | each | 2
7.8 | Repair sleeve for single ACCC conductor |  | each | 2
Sub-total Columns 7 to be carried forward to Schedule No. 5 - Grand Summary
Name of Bidder
Signature of Bidder
1 Bidders shall enter a code representing the country of origin of all imported plant and equipment.
2 Definition of route km: Route km is the transmission line distance between two terminal points in plan view. Route km is exclusive sag and other electrical clearances, elevation differences etc. The Contractor shall incorporate all such extra costs in his unit rate.

## Schedule No. 3
Design, Supply, Installation, Testing & Commissioning of Rampura-Bashundhara 132kV Underground Cable Line on Turnkey Basis (Package-2)
Item | Description | Unit | Quantity | Unit Price1 |  | Total Price1
|  |  |  | Local Currency [BDT] | Foreign Currency [XXX] | Local Currency [BDT] | Foreign Currency [XXX]
1 | 2 | 3 | 4 | 5 | 6 | 7=4X5 | 8= 4 x 6
Schedule No. 3 Design Services
1 | Scope: Rampura-Bashundhara 132 kV double circuit Underground cable line portion (1200 mm² XLPE):
1.1 | Design services for underground cable and accessories | Lump sum | 1
2 | Rampura-Bashundhara 132 kV double circuit Overhead line portion:
2.1 | Design services ( including line design, foundation design and prototype testing etc. as per bid requirement) for overland portion. | Lump sum | 1
3 | Foundation Design
3.1 | Foundation design for all soil types including additional soil investigation and additional soil resistivity measurement | Lump sum | 1
4 | Test and Inspection
4.1 | Costs and Expenses related to test witness3(Provisional Sum) | Lump sum | 1 |  | 30000 |  | 30000
5 | 18.1.12.3 PLS CADD, TOWER, POLE License
5.1 | PGCB’s existing five Licenses of PLS CADD, PLS TOWER and PLS POLE shall be updated for one year and one existing license of PLS CADD, PLS TOWER and PLS POLE shall be updated for approximately 3 month at prorate under this contract. All available existing features of licenses should be extended. | Set | 6
Total Columns 7 & 8 to be carried forward to Schedule No. 5 - Grand Summary | Sub-total Columns 7 & 8 to be carried forward to Schedule No. 5 - Grand Summary
Name of Bidder
Signature of Bidder
1. Specify currencies in accordance with ITB 19.1 of the BDS.
2. Bidder shall quote the amount considering clause 14.1 of section 8(Special Conditions of Contract), Volume 1 of 3 of the bidding document. The amount quoted by bidder is subject to arithmatic correction by Employer as required.
3 These costs are fixed ceiling and will be included in total price. But the payment shall be at actual upon submission of relevant documents.

## Schedule No. 4
Schedule No. 4 Installation and Other Services
Item | Description | Unit | Quantity | Unit Price1 |  | Total Price1
|  |  |  | Foreign Currency [xxx] | Local Currency [BDT] | Foreign Currency [xxx] | Local Currency [BDT]
1 | 2 | 3 | 4 |  | 5 |  | 7 = 4 x 5
Schedule No. 4 Installation and Other Services
Scope: Rampura-Bashundhara 132 kV double circuit Underground cable line portion (1200 mm² XLPE):
1 | Survey and soil investigation works
1.1 | Survey Work
1.1.1 | Check survey in accordance with the requirements of the technical specification, incl. Full ground survey with change of route, if any, tower plotting and preparation and submission of route maps, profile drawings, SIMM documents, etc. | Km | 11
1.2 | Geotechnical Investigations incl. taking samples, logging and lab testing
1.2.1 | Boreholes for geotechnical investigation, incl. laboratory test, borehole logs, sampling and interpretive report as per geotechnical specification
(a) | Level 2 | borehole | NIL
(b) | Level 4 | borehole | NIL
1.2.2 | Soil resistivity tests (one per pole) | unit | 5
2 | Foundations for poles including all setting out, Concrete, Reinforcement, Excavation, Pumping, anchor bolt Setting, Geotechnical Investigation (Level 2), Shuttering, Leveling, Timbering, supply & Installation of foundation steelwork, Earthing Materials,Backfilling, approved Protective Coating & site clearing etc.
2.1 | Pole Type 1DLP
2.1.1 | Pile Foundation for any soil category with 4 meter Raised chimney | per pole | 3
2.1.2 | Pile Foundation for any soil category with 6 meter Raised chimney | per pole | 4
2.2 | Pole Type 1D25P
2.2.1 | Pile Foundation for any soil category with 6 meter Raised chimney | per pole | 1
2.3 | Pole Type 1DT6P
2.3.1 | Pile Foundation for any soil category with 6 meter Raised chimney | per pole | 1
2.4 | Pole Type 1DT6P (with CSE & LA support Structure)
2.4.1 | Pile Foundation for any soil category with 1 meter Raised chimney | per pole | 2
3 | Erection of 132kV double circuit poles complete with all stubs, nuts, bolts, locking nuts, washers, phase conductor and earthwire swivels/shackles, step bolts, tower notice and identification plates, ACDs, ptotective coating, earthing etc.
3.1 | Pole Type 1DLP | each | 7
3.2 | Pole Type 1D25P | each | 1
3.3 | Pole Type 1DT6P | each | 1
3.4 | Pole Type 1DT6P (with CSE & LA support Structure) | each | 2
3.5 | Auxiliary crossarms | per set of three | 1
4 | Testing of Foundations
4.1 | Individual Pile test including supply,install and test to prove compliance with technical specification, payment for successful test only (applicable for all pole types selected by the Employer's Engineer):
(a) | Compression test | per test | 1
(b) | Uplift test | per test | 1
(c) | Pile Integrity test | per test | 11
5 | Stringing of double circuit line, one conductors per phase, 1 OPGW (length approx. Route km)
5.1 | "Single ACCC Grosbeak (ACSR Grosbeak Equivalent)" (double circuit line, both circuits erected, one conductors per phase) including: Installation of insulation strings, compressed dead-ends, compression junction sleeves, suspension clamps, Sagging and clipping, Installation of armour rods and Dampers, Pilot strings and jumpers and any other works required as per specification. | route km | 1.5
5.2 | One optical fibre ground wire, 24 fibres 7×3.25 steel earthwire equivalent OPGW shield wire, including joint box, including:Tension and semi-tension joints, suspension clamps, armour rods and dampers,Sagging and clipping, Installation of intermediate junction boxes and terminal junction boxes at substation gantries ,Earthing jumpers | route km | 1.5
6 | Installation and Erection of 132kV XLPE cables and Fibre Optic Cable Circuit
6.1 | Laying of cables (double circuit of single core cables and one fibre optic cable) as per the requirements of the technical specification. | per route km | 9.5
6.2 | Excavation and construction of all civil related works of cable trench as per the requirements of the technical specification | per route km | 7.93
6.3 | Excavation and construction of all civil related works of cable trench for road crossing using cable ducts for individual cables as per the requirements of the technical specification. | per route km | 0.15
6.4 | Making arrangement /installation of cable trench for Road crossing using cable ducts for individual cables as per the requirements of the technical specification (double circuit of single core cables and one fiber optic cable) through Horizontal Directional Drilling (HDD) method or any other means. One spare cable duct is to be provided in the Road crossing cable trench. Total cost of making/installing all arrangements including supply of materials/accessories required for the Road crossing arrangement/installation are included in this item. | per route km | 0.12
6.5 | Making arrangement /installation including pile foundations or any other type foundations as required for the crossing of the canal/khal into/within the canal/khal crossing arrangement/installation through cable bridge. Total cost of making/installing all arrangements including supply of reinforcement and other materials/accessories required for the above canal/khal crossing arrangement/installation are included in this item.
6.5.1 | Up to 20 meter width of canal | per route km | 0.15
6.5.2 | Above 20 meter width of canal | per route km | 0.5
6.6 | Making arrangement /installation for the crossing of the canal/khal using cable ducts for individual cables as per the requirements of the technical specification (double circuit of single core cables and one fiber optic cable) through Horizontal Directional Drilling (HDD) method or any other means into/within the canal/khal. Total cost of making/installing all arrangements including supply of materials/accessories required for the above canal/khal crossing arrangement/installation are included in this item. | per route km | 0.65
6.7 | Excavation and construction of all civil related works of cable joint bay as per the requirements of the technical specification. | Set | 12
6.8 | Installation and jointing of 132kV insulated/straight through joints as per the requirements of the technical specification including installation of link box and associated earthing works with provision for link pit as per the requirements and all related works | Set | 66
6.9 | Installation and terminating of 132kV Outdoor Cable sealing end termination as per the requirements of the technical specification including installation of link box and associated earthing works as per the requirements and all related works | Set | 18
6.1 | Installation and terminating of 132kV GIS Cable sealing end termination as per the requirements of the technical specification including installation of link box and associated earthing works as per the requirements and all related works | Set | 6
6.11 | Installation and jointing of Fibre optic cable joint inclusive all related accessories | Lot | 1
6.12 | Installation and terminating of Fibre optic cable terminal box inclusive all related accessories | Set | 4
6.13 | Installation of 132kV Lighting Arrester including earthing & all related accessories | Set | 12
7 | Testing and Commisioning
7.1 | Testing and commissioning of 132kV cable circuit and fibre optic cable with provision of all test equipment as per the requirements of technical specification | Lot | 1
8 | MISCELLANEOUS
8.1 | Outdoor termination/connection from slack span conductor to Cable sealing end and LA | Lot | 1
8.2 | Complete civil works including foundation for Cable Sealing End at Rampura substation | Lot | 1
8.3 | Establishment of as-built drawings, manuals and all requested documents as per specifications | lump sum | 1
8.4 | Expert Service for GIS termination to existing GIS cable chamber | Lot | 1
8.5 | Payment for Compensation(For resettlement of affcetd people, dwelling/commercial structures, trees, crops etc. on the Right of Way) | lump sum | 1 |  | 4059792
Sub-total Columns 7 to be carried forward to Schedule No. 5 - Grand Summary
Name of Bidder
Signature of Bidder
1 Specify currencies in accordance with ITB 19.1 of the BDS. Create additional columns for up to a maximum of three foreign currencies, if so required.
2 As described in SCC 22.2.7
3.Bidder shall quote the amount considering clause 14.1 of section 8(Special Conditions of Contract), Volume 1 of 3 of the bidding document. The amount quoted by bidder is subject to arithmatic correction by Employer as required.

## Schedule No.5
Design, Supply, Installation, Testing & Commissioning of Rampura-Bashundhara 132kV Underground Cable Line on Turnkey Basis (Package-2)
Schedule No. 5. Grand Summary
Item | Description | Total Price1
|  | Local Currency Portion [BDT] | Foreign Currency Portion [xxx]
Rampura-Bashundhara 132 kV double circuit Underground cable line portion
1 | Schedule No. 1 Plant and Mandatory Spare Parts Supplied from Abroad
2 | Schedule No. 2 Plant and Mandatory Spare Parts Supplied from Within the Employer's Country
3 | Schedule No. 3 Design Services
4 | Schedule No. 4 Installation and Other Services -
GRAND TOTAL
Name of Bidder
Signature of Bidder
1. Specify currencies in accordance with ITB 19.1 of the BDS. Create additional columns for up to a maximum of three foreign currencies, if so required.

## Schedule No. 6
Design, Supply, Installation, Testing & Commissioning of Rampura-Bashundhara 132kV Underground Cable Line on Turnkey Basis (Package-2)
Schedule No. 6. Recommended Spare Parts
Item | Description | Unit | Quantity | Unit Price1 |  | Total Price1
|  |  |  | Local Currency Portion [BDT] | Foreign Currency Portion [xxx] | Local Currency Portion [BDT] | Foreign Currency Portion [xxx]
1 | 2 | 3 | 4 | 5 | 6 | 7 = 4 x 5 | 8 = 4 x 6
Name of Bidder
Signature of Bidder
1. Specify currencies in accordance with ITB 19.1 of the BDS. Create additional columns for up to a maximum of three foreign currencies, if so required.