## Schedule B1
Schedule B1: Plant & Equipment Supplied from Abroad
Foreign Currency (in .......)
No. | Description (For detailed description please refer to Schedule A) |  | Quantity (1) | Unit | Code | Unit Price CIP (2) | Total Price CIP (3)=(1)x(2)
132/33kV transformer replacement at Sripur 230/132/33kV AIS Substation
1A | Power Transformer (replacement)
1A1 | 132/33kV, 80/120 MVA (ONAN/ONAF), three phase outdoor type power transformers |  | 2 | set
1A2 | Connection, modification, testing & commssioning of existing Tap changer (RTCC) panel to integrate with the new replaced Transformer. |  | 1 | Lot
1B | 33kV Air Insulated Switches (AIS)
1B1 | Single-phase, 4-core, 33kV, 31.5kA/1sec, 50Hz, 170kVp BIL, post type current transformer |  | 6 | nos.
1C | Flexible Conductor, clamps & connectors for busbar, jackbus, jumper & equipment connection (132kV transformer connection and 33kV incomer bay)
1C1 | i) | Flexible conductor for replacement of existing jackbus, jumper & equipment connections (for 33kV incomer bay) | 1 | lot
| ii) | Replacement of existing Clamps & Connectors (132kV side of transformer connection, if required, and 33kV incomer bay) | 1 | lot
1D | Insulator & fittings (33KV)
1D | i) | Fittings | 1 | lot
1E | Steel structures & Cable tray
1E.1 | i) | 33KV CT (3 phase) support structures including nuts & bolts | 1 | lot
1F | Control, Protection, SAS & Metering
For 132kV Control & Protection
1F1 | Connection, modification, testing & commssioning of existing control and protection panel to integrate with 132kV Side of new replaced Transformer. |  | 1 | Lot
For 33kV control & Protection
1F2 | Connection, modification, testing & commssioning of existing control and protection panel to integrate with 33kV Side of new replaced Transformer |  | 1 | Lot
1G | Multicore Cables
1G1 | Multicore, XLPE, LV Power & Control Cable for control, protection, metering & power circuits
| i) | LV Control Cable | 200 | meter
| ii) | LV Power Cable | 200 | meter
1H | Earthing & lightning protection
1H1 | Modification of existing earthing system for renovation portion |  | 1 | lot
1I | Temporery Arrangement, Dismantling, Transporting and Handing Over |  |  |  | Refer to Schedule B4
1I1 | i) | Dismantling of existing 132/33kV, 80/120MVA three phase power transformer at Sreepur Substation | 1 | set
| ii) | Transporting (including transport insurance) & handing over (after re-assembling of dismantled parts) of existing 132/33kV, 80/120MVA three phase power transformer from Sreepur Substation to Rupsi Substaion | 1 | Set
| iii) | Removal of existing 132/33kV, 80/120MVA transformer from existing location at Sreepur Substation and shifting of that transformer to new location/foundation pad inside Sreepur Substation as per instruction of the grid in-charge | 1 | Set
| iv) | Expert services for 02 (two) nos. of transformers transportation/shifting | 1 | Lot
| v) | Testing of 02 (two) nos. of transformers before and after transportation to verify mechanical and electrical integrity of the transformers due to transportation/shifting | 1 | Lot
| vi) | Dismantling of existing 33kV CT & hand over to store | 6 | nos.
| vii) | Dismantling of Existing 33 KV CT support structure & hand over to store | 1 | lot
| viii) | Temporary connection arrangement of existing transformer during transformer foundation modification | 1 | no.
1J | Complete Civil items required for outdoor works
1J1 | i) | Modification of transformer pad with foundation | Refer to Schedule B4
| ii) | Modification of existing outdoor equipment foundation in 33kV swichyard | Refer to Schedule B4
Subtotal price for 132/33kV transformer replacement at Sripur 132/33kV AIS Substation carried to Schedule 5

## Schedule B2
Schedule B2: Plant & Equipment Supplied from within the Employer's Country
Local Currency (BDT)
No. | Description (For detailed description please refer to Schedule A) |  | Quantity (1) | Unit | Code | Unit Price EXW (2) | Total Price EXW (3)=(1)x(2)
132/33kV transformer replacement at Sripur 230/132/33kV AIS Substation
1A | Power Transformer (replaced)
1A1 | 132/33kV, 80/120 MVA (ONAN/ONAF), three phase outdoor type power transformers |  | 2 | set
1A2 | Connection, modification, testing & commssioning of existing Tap changer (RTCC) panel to integrate with the new replaced Transformer. |  | 1 | Lot
1B | 33kV Air Insulated Switches (AIS)
1B1 | Single-phase, 4-core, 33kV, 31.5kA/1sec, 50Hz, 170kVp BIL, post type current transformer |  | 6 | nos.
1C | Flexible Conductor, clamps & connectors for busbar, jackbus, jumper & equipment connection (132kV transformer connection and 33kV incomer bay)
1C1 | i) | Flexible conductor for replacement of existing jackbus, jumper & equipment connections (for 33kV incomer bay) | 1 | lot
| ii) | Replacement of existing Clamps & Connectors (132kV side of transformer connection, if required, and 33kV incomer bay) | 1 | lot
1D | Insulator & fittings (33KV)
1D1 | i) | Fittings | 1 | lot
1E | Steel structures & Cable tray
1E.1 | i) | 33KV CT (3 phase) support structures including nuts & bolts | 1 | lot
1F | Control, Protection SAS & Metering
For 132kV control & Protection
1F1 | Connection, modification, testing & commssioning of existing control and protection panel to integrate with 132kV Side of new replaced Transformer. |  | 1 | Lot
For 33kV control & Protection
1F2 | Connection, modification, testing & commssioning of existing control and protection panel to integrate with 33kV Side of new replaced Transformer |  | 1 | Lot
1G | Multicore Cables
1G1 | Multicore, XLPE, LV Power & Control Cable for control, protection, metering & power circuits
| i) | LV Control Cable | 200 | meter
| ii) | LV Power Cable | 200 | meter
1H | Earthing & lightning protection
1H1 | Modification of existing earthing system for renovation portion |  | 1 | lot
1I | Temporery Arrangement, Dismantling, Transporting and Handing Over |  |  |  | Refer to Schedule B4
1I1 | i) | Dismantling of existing 132/33kV, 80/120MVA three phase power transformer at Sreepur Substation | 1 | set
| ii) | Transporting (including transport insurance) & handing over (after re-assembling of dismantled parts) of existing 132/33kV, 80/120MVA three phase power transformer from Sreepur Substation to Rupsi Substaion | 1 | Set
| iii) | Removal of existing 132/33kV, 80/120MVA transformer from existing location at Sreepur 230/132/33kV AIS Substation and shifting of that transformer to new location/foundation pad inside Sreepur 230/132/33kV AIS Substation as per instruction of the grid in-charge | 1 | Set
| iv) | Expert services for 02 (two) nos. of transformers shifting | 1 | Lot
| v) | Testing of 02 (two) nos. of transformers before and after transportation to verify mechanical and electrical integrity of the transformers due to transportation/ shifting | 1 | Lot
| vi) | Dismantling of existing 33kV CT & hand over to store | 6 | nos.
| vii) | Dismantling of Existing 33 KV CT support structure & hand over to store | 1 | lot
| viii) | Temporary connection arrangement of existing transformer during transformer foundation modification | 1 | no.
1J | Complete Civil items required for outdoor works
1J1 | i) | Modification of transformer pad with foundation | Refer to Schedule B4
| ii) | Modification of existing outdoor equipment foundation in 33kV swichyard
Subtotal price for 132/33kV transformer replacement at Sripur 132/33kV AIS Substation carried to Schedule 5

## Schedule B3
Design, Supply, Installation and Commissioning of Power Transformers and Capacitor Banks with associated switchgears on turnkey basis under Capacity Enhancement of Existing Grid Substations and Transmission Lines. (Package-2, Lot-2)
(Contract No.: PGCB/
Schedule B3: Design Services
|  |  |  | Foreign Currency (in .......) |  | Local Currency (BDT)
No. | Description (For detailed description please refer to Schedule A) | Unit | Quantity (1) | Unit Price Foreign Portion (2) | Total Price Foreign Portion (3)=(1)x(2) | Unit Price Local Portion (4) | Total Price Local Portion (5)=(1)x(4)
1 | 132/33kV transformer replacement at Sripur 230/132/33kV AIS Substation
| Design and engineering services, local and foreign part | Lump sum | 1 | All Design Cost for this Contract is deemed to be included in Schedule B1, B2 & B4
Subtotal to Schedule 5 - Grand Total

## Schedule B4
Schedule B4: Installation and Other Services
[6 empty] | Foreign Currency (in .......) |  | Local Currency (in BDT)
No. | Description (For detailed description please refer to Schedule A) |  | Quantity (1) | Unit | Code | Unit Price (2) | Total Price (3)=(1)x(2) | Unit Price (4) | Total Price (5)=(1)x(4)
132/33kV transformer replacement at Sripur 230/132/33kV AIS Substation
1A | Power Transformer (replacement)
1A1 | 132/33kV, 80/120 MVA (ONAN/ONAF), three phase outdoor type power transformers |  | 2 | set
1A2 | Connection, modification, testing & commssioning of existing Tap changer (RTCC) panel to integrate with the new replaced Transformer. |  | 1 | Lot
1B | 33kV Air Insulated Switches (AIS)
1B1 | Single-phase, 4-core, 33kV, 31.5kA/1sec, 50Hz, 170kVp BIL, post type current transformer |  | 6 | nos.
1C | Flexible Conductor, clamps & connectors for busbar, jackbus, jumper & equipment connection (132kV transformer connection and 33kV incomer bay)
1C1 | i) | Flexible conductor for replacement of existing jackbus, jumper & equipment connections (for 33kV incomer bay) | 1 | lot
| ii) | Replacement of existing Clamps & Connectors (132kV side of transformer connection, if required, and 33kV incomer bay) | 1 | lot
1D | Insulator & fittings (33KV)
1D1 | i) | Fittings | 1 | lot
1E | Steel structures & Cable tray
1E.1 | i) | 33KV CT (3 phase) support structures including nuts & bolts | 1 | lot
1F | Control, Protection SAS & Metering
For 132kV control & Protection
1F1 | Connection, modification, testing & commssioning of existing control and protection panel to integrate with 132kV Side of new replaced Transformer. |  | 1 | Lot
For 33kV control & Protection
1F2 | Connection, modification, testing & commssioning of existing control and protection panel to integrate with 33kV Side of new replaced Transformer |  | 1 | Lot
1G | Multicore Cables
1G1 | Multicore, XLPE, LV Power & Control Cable for control, protection, metering & power circuits
| i) | LV Control Cable | 200 | meter
| ii) | LV Power Cable | 200 | meter
1H | Earthing & lightning protection
1H1 | Modification of existing earthing system for renovation portion |  | 1 | lot
1I | Temporery Arrangement, Dismantling, Transporting and Handing Over
1I1 | i) | Dismantling of existing 132/33kV, 80/120MVA three phase power transformer at Sreepur Substation | 1 | set
| ii) | Transporting (including transport insurance) & handing over (after re-assembling of dismantled parts) of existing 132/33kV, 80/120MVA three phase power transformer from Sreepur Substation to Rupsi Substaion | 1 | Set
| iii) | Removal of existing 132/33kV, 80/120MVA transformer from existing location at Sreepur Substation and shifting of that transformer to new location/foundation pad inside Sreepur Substation as per instruction of the grid in-charge | 1 | Set
| iv) | Expert services for 02 (two) nos. of transformers shifting | 1 | Lot
| v) | Testing of 02 (two) nos. of transformers before and after transportation to verify mechanical and electrical integrity of the transformers due to transportation/ shifting | 1 | Lot
| vi) | Dismantling of existing 33kV CT & hand over to store | 6 | nos.
| vii) | Dismantling of Existing 33 KV CT support structure & hand over to store | 1 | lot
| viii) | Temporary connection arrangement of existing transformer during transformer foundation modification | 1 | no.
1J | Complete Civil items required for outdoor works
1J1 | i) | Modification of transformer pad with foundation | 2 | nos.
| ii) | Modification of existing outdoor equipment foundation in 33kV swichyard | 1 | lot
Subtotal price for 132/33kV transformer replacement at Sripur 132/33kV AIS Substation carried to Schedule 5

## Schedule B5
Schedule B5: Grand Summary (Schedules 1 to 4)
Total Price
|  | Foreign Currency (in……….) | Local Currency (in BDT)
132/33kV transformer replacement at Sripur 230/132/33kV AIS Substation
Schedule No. B1: | Plant & Equipment Supplied from Abroad
Schedule No. B2: | Plant & Equipment Supplied from within the Employer’s Country
Schedule No. B3: | Design Services
Schedule No. B4: | Installation and Other Services
132/33kV transformer replacement at Sripur 230/132/33kV AIS Substation
Grand Total

## Code
Country of Origin
Item | Country | Code

## Schedule B6
Schedule B6: Recommended Spare Parts
No. | Description | Unit | Quantity | Foreign Currency (in……….) |  | Local Currency (in BDT)
|  |  |  | Unit Price | Total Price | Unit Price | Total Price
|  |  |  | EXW | EXW | EXW | EXW
|  |  | (1) | (2) | (3)=(1)x(2) | (4) | (5)=(1)x(4)