## Forecast
[5 empty] | Power Grid Company of Bangladesh Ltd. | [10 empty] | QF-LDC-07
|  |  | Report on Forecasted Generation & Demand of national grid on | [6 empty] | 2019-10-26 | Saturday
|  | Date (day): | 2019-10-26 |  | Saturday
| Probable Maximum |  | Generation : |  | (a) At Day Peak Hour : | 13062 | MW |  |  | (b) At Evening Peak Hour : |  | 14349 | MW
Sl. | [6 empty] | Present | Actual Generation |  | Forecasted Available Gen. on |  | Ev. Peak Gen.Shortage |  | Plants under |  | Probable
No. | Name of the Power Station |  | Fuel | Producer | Installed Capacity |  | Capacity | On | 2019-10-25 | 2019-10-26 | during | for Fuel | for plant. S/D | Shut down (date)/ |  | Start up
[8 empty] | Day Peak | Ev. Peak | Day Peak | Ev. Peak | Limitation | M/C Problem | Remarks |  | Date
[5 empty] | Unit No. X Capacity | MW | MW | MW | MW | MW | MW | MW | MW
1 | Ghorasal TPP (Unit-1&2) |  | Gas | PDB | 2*55 | 110 | 85 | 35 | 35 | 35 | 35 |  | 43 | Unit-1 Under maint.
| Ghorasal Repowered CCPP Unit-3 |  | Gas | PDB | 1*210 | 210 | 170 | 0 | 0 | 0 | 0 |  | 170 | Under S/D
| Ghorasal Repowered CCPP Unit-4 |  | Gas | PDB | 1*210 | 210 | 180 | 101 | 100 | 200 | 200
| Ghorasal TPP Unit-5 |  | Gas | PDB | 1*210 | 210 | 190 | 0 | 0 | 0 | 0 |  | 190 | Under S/D
2 | Ghorasal 365 MW CCPP Unit-7 |  | Gas | PDB | 1*243+1*122 | 365 | 365 | 250 | 280 | 365 | 365
3 | Ghorashal 78.5 MW PP(MAX) |  | Gas | QRPP | 2*40 | 78 | 78 | 0 | 0 | 0 | 0 | 78 |  | Gas shortage
4 | Ghorashal 108MW PP (Regent) |  | Gas | IPP | 34*3.35 | 108 | 108 | 0 | 0 | 0 | 0 | 108 |  | Gas shortage
5 | Haripur GTPP |  | Gas | SBU, PDB | 2*32 | 64 | 40 | 0 | 0 | 0 | 0 |  | 40 | Machine problem
6 | Haripur 412 MW CCPP |  | Gas | EGCB | 1*273+1*139 | 412 | 412 | 338 | 343 | 412 | 412
7 | Haripur 360MW CCPP(HPL) |  | Gas | IPP | 1*235+1*125 | 360 | 360 | 229 | 361 | 360 | 360
8 | Meghnaghat 450 MW CCPP(MPL) |  | Gas | IPP | 2*150+1*150 | 450 | 450 | 360 | 310 | 450 | 450
9 | Meghnaghat 100 MW(IEL) |  | HFO | QRPP | 12*8.9 | 100 | 100 | 0 | 0 | 100 | 100
10 | Meghnaghat CCPP(Summit) |  | Gas | IPP | 2*110+1*110 | 305 | 305 | 230 | 335 | 230 | 230 | 75 |  | Gas shortage.
11 | Madanganj 102 PP(Summit) |  | HFO | QRPP | 6*17 | 102 | 100 | 0 | 0 | 81 | 81 |  | 21 | Engine problem
12 | Madanganj-55 MW PP(Summit) |  | HFO | (IPP) | 3*17.08+1*11.3 | 55 | 55 | 0 | 0 | 55 | 55
13 | Keraniganj 100 MW PP (Powerpac) |  | HFO | QRPP | 8*13.45 | 100 | 100 | 0 | 0 | 100 | 100
14 | Narshingdi 22 MW PP (Doreen) |  | Gas | SIPP, REB | 8*2.90 | 22 | 22 | 0 | 22 | 0 | 22
15 | 210 MW Siddhirgonj TPP |  | Gas | PDB | 1*210 | 210 | 115 | 0 | 0 | 0 | 0 |  | 115 | Under maint.
16 | Siddhirgonj 2*120 MW GTPP |  | Gas | EGCB | 2*105 | 210 | 210 | 0 | 0 | 0 | 0 | 210 |  | Gas shortage
17 | Siddhirganj 100 PP(Dutch Bangla) |  | HFO | QRPP | 12*8.9 | 100 | 100 | 0 | 0 | 100 | 100
18 | Siddhirganj 335 MW CCPP |  | Gas | EGCB | 1*217+118 | 335 | 335 | 0 | 0 | 0 | 0 |  | 335 | Under shut down
19 | Gagnagar 102 MW PP (Digital Power) |  | HFO | IPP | 12*8.924 | 102 | 102 | 0 | 0 | 100 | 102
20 | Katpotti 52 MW PP (Sinha) |  | HFO | IPP | 7*7.9 | 51 | 51 | 0 | 24 | 45 | 46
21 | Kamalaghat 54 MW PP(Banco Energy) |  | HFO | IPP | 3*18 | 54 | 54 | 0 | 0 | 54 | 54
22 | Kodda 150MW PP |  | HFO | BPDB-RPCL | 9*17.06 | 149 | 149 | 0 | 0 | 149 | 149
23 | Manikganj 55 MW PP (Northern) |  | HFO | IPP | 3*19.3 | 55 | 55 | 0 | 0 | 55 | 55
24 | Nababganj 55 MW PP (Southern power ) |  | HFO | IPP | 3*19.3 | 55 | 55 | 0 | 0 | 55 | 55
25 | Bosila 108MW PP(CLC) |  | HFO | IPP | 12*8.775+1*3.5 | 108 | 108 | 0 | 40 | 70 | 70 |  | 38 | Engine problem
26 | Summit Power,(Madhabdi+Ashulia) |  | Gas | SIPP,REB | 3*3.67+4*8.73 | 80 | 80 | 38 | 50 | 55 | 55 |  | 25 | Engine problem
27 | Maona 33 MW PP(Summit) |  | Gas | SIPP,REB | 4*8.73 | 33 | 33 | 25 | 0 | 0 | 33
28 | Rupganj 33 MW PP(Summit) |  | Gas | SIPP,REB | 4*8.73 | 33 | 33 | 25 | 29 | 33 | 33
29 | Gazipur 52 MW PP |  | HFO | IPP | 6*8.9 | 52 | 52 | 0 | 0 | 52 | 52
30 | Tongi 80 MW GTPP |  | Gas | PDB | 1* 105 | 105 | 105 | 0 | 0 | 0 | 0 | 105 |  | Gas shortage
31 | Kodda 300 MW PP Unit-2 (Summit) |  | HFO | IPP | 18*17.076 | 300 | 300 | 0 | 0 | 200 | 300
32 | Keranigonj 300 MW PP (APR) |  | HSD | IPP | 256*1.4 | 300 | 300 | 0 | 0 | 200 | 300
33 | Bramhangoan 100 MW PP (Aggreko) |  | HSD | IPP | 100 | 100 | 100 | 0 | 0 | 0 | 100
34 | Aurahati 100MW PP (Aggreko) |  | HSD | IPP | 0.85*23+0.95*91 | 100 | 100 | 0 | 0 | 0 | 100
35 | Kodda 149 MW PP Unit-1 (Summit) |  | HFO | IPP | 149 | 149 | 149 | 0 | 0 | 149 | 149
36 | Gazipur 100 MW PP |  | HFO | RPCL | 100 MW | 105 | 105 | 0 | 34 | 88 | 88 |  | 17 | Engine problem
| Dhaka area Total |  |  |  |  | 6047 | 5811 | 1631 | 1963 | 3793 | 4251 | 576 | 994
37 | Chattogram TPP-1 |  | Gas | PDB | 1*210 | 210 | 180 | 100 | 105 | 100 | 100 | 80 |  | Gas shortage
| Chattogram TPP-2 |  | Gas | PDB | 1*210 | 210 | 180 | 0 | 0 | 0 | 0 | 180 |  | Gas shortage
38 | Raozan 25 MW PP |  | HFO | IPP | 3*8.9 | 25 | 25 | 0 | 0 | 25 | 25
39 | Teknaf 20MW PP (Solartech) |  | Solar | Teknaf Solartech Energy Ltd. | 20 | 20 | 20 | 17.9 | 0 | 20 | 0
40 | Patenga 50MW PP (Baraka) |  | HFO | IPP | 8*6.98 | 50 | 50 | 0 | 18 | 50 | 50
41 | Karnaphuli Hydro PP Unit-1,2,3,4, 5 |  | Hydro | PDB | 2*40+3*50 | 230 | 230 | 40 | 85 | 90 | 90 | 140 |  | Low water level
42 | Sikalbaha 225MW CCPP |  | Gas/HSD | PDB | 1*150+1*175 | 225 | 225 | 204 | 204 | 215 | 215
43 | Sikalbaha Peaking GT |  | Gas/HSD | PDB | 1*150 | 150 | 150 | 135 | 134 | 140 | 140
44 | Sikalbaha 105 MW PP (Baraka Sikalbaha) |  | HFO | IPP | 105 MW | 105 | 105 | 0 | 70 | 0 | 100
45 | Hathazari 100 MW peaking PP |  | HFO | PDB | 11*8.9 | 98 | 98 | 0 | 0 | 0 | 0 |  | 98 | Under S/D
46 | Dohazari -Kalaish 100 MW Peaking |  | HFO | PDB | 6*17 | 102 | 102 | 0 | 51 | 100 | 100
47 | Juldah 100 MW Unit-1 (Acorn) |  | HFO | QRPP | 8*13.45 | 100 | 100 | 0 | 30 | 100 | 100
48 | Juldah 100 MW PP Unit-3 (Acorn) |  | HFO | IPP | 0 | 100 | 100 | 0 | 0 | 100 | 100
49 | Barabkunda 22 MW PP (Regent) |  | Gas | SIPP, PDB | 8*2.90 | 22 | 22 | 19 | 19 | 22 | 22
* | Malancha, Ctg. EPZ (United) |  | Gas |  | 5*8.73+3*9.34 |  | 0 | 0 | 35 | 10 | 30
50 | Chattogram 108 MW PP (ECPV) |  | HFO | IPP | 16*7 | 108 | 108 | 0 | 24 | 95 | 96 |  | 12 | Engine problem
51 | Kaptai 7 MW Solar PP |  | Solar | PDB | 7.4 MW | 7 | 7 | 3.4 | 0 | 4.4 | 0
52 | Anwara 300 MW PP (United) |  | HFO | IPP | 300 MW | 300 | 300 | 0 | 0 | 230 | 260 |  |  | Transformer O/L
53 | Jodiac Power |  | HFO | IPP | 3*18.55+1*3.6 | 54 | 54 | 0 | 0 | 54 | 54
54 | Karnaphuli Power Ltd. |  | HFO | IPP | 110 | 110 | 110 | 0 | 0 | 110 | 110
| Chattogram area Total |  |  |  |  | 2226 | 2166 | 519.3 | 775 | 1465.4 | 1592 | 400 | 110
55 | Ashuganj TPP Unit- 3 |  | Gas | APSCL | 1*150 | 150 | 135 | 60 | 60 | 100 | 100 | 35 |  | Gas shortage
| Ashuganj TPP Unit- 4 |  | Gas | APSCL | 1*150 | 150 | 129 | 100 | 100 | 100 | 100 | 29 |  | Gas shortage
| Ashuganj TPP Unit- 5 |  | Gas | APSCL | 1*150 | 150 | 134 | 0 | 0 | 0 | 0 | 134 |  | Gas shortage
56 | Ashuganj 225 MW CCPP |  | Gas | APSCL | 1*142+1*75 | 221 | 221 | 195 | 160 | 225 | 225 |  |  | FGMO
57 | Ashuganj 450 MW CCPP(North) |  | Gas | APSCL | 1*360 | 360 | 360 | 315 | 330 | 360 | 360 |  |  | FGMO
58 | Ashuganj 450 MW CCPP(South) |  | Gas | APSCL | 1*360 | 360 | 360 | 0 | 0 | 0 | 0 |  | 360 | Under maint.
59 | Ashuganj 50 MW PP |  | Gas | APSCL | 14*3.968 | 53 | 45 | 10 | 30 | 33 | 33 |  | 12 | Engine problem
60 | Ashuganj 55 MW PP (Precision) |  | Gas | RPP | 15*4 | 55 | 55 | 2 | 48 | 55 | 55
61 | Ashuganj 53MW PP (United) |  | Gas | QRPP | 14*4 | 53 | 53 | 0 | 0 | 0 | 0 |  |  | Contract Expired
62 | Ashuganj 195MW PP (APSCL-United) |  | Gas | IPP | 20*9.73+1*16 | 195 | 195 | 8 | 45 | 68 | 68 | 150 |  | Gas shortage
63 | Ashuganj 51 MW PP (Midland) |  | Gas | IPP | 6*9.34 | 51 | 51 | 5 | 25 | 35 | 35 |  | 16 | Engine problem
64 | Ashuganj 150MW PP (Midland) |  | HFO | IPP | 23*7.015 | 150 | 150 | 0 | 0 | 150 | 150
65 | B.Baria (Aggreko) 85MW |  | Gas | QRPP | 86*1.10 | 85 | 85 | 0 | 0 | 0 | 0 |  |  | Contract Expired
66 | Titas 50 MW Peaking PP |  | HFO | PDB | 6*8.92 | 52 | 52 | 0 | 0 | 0 | 50
67 | Chandpur 150 MW CCPP |  | Gas | PDB | 1*106+1*57 | 163 | 163 | 127 | 126 | 140 | 141
68 | Chandpur 200MW (Desh energy) |  | HFO | IPP | 0 | 200 | 200 | 0 | 17 | 200 | 200
69 | Feni 22MW PP (Doreen) |  | Gas | SIPP, PDB | 8*2.90 | 22 | 22 | 0 | 19 | 22 | 22
70 | Feni 11 MW PP (Doreen) |  | Gas | SIPP, REB | 4*2.90 | 11 | 11 | 0 | 8 | 11 | 11
** | Impoprt (Tripura) |  |  | Imported power | 0 | 160 | 160 | 92 | 126 | 129 | 169
71 | Jangalia 33MW PP (Summit) |  | Gas | SIPP, PDB | 4*8.73 | 33 | 33 | 0 | 33 | 33 | 33
72 | Jangalia 52 MW PP (Lakdanavi) |  | HFO | IPP | 6*8.92 | 52 | 52 | 0 | 0 | 52 | 52
73 | Cumilla 25 MW PP (Summit) |  | Gas | SIPP, PDB | 3*3.67+2*6.97 | 25 | 25 | 10 | 21 | 20 | 20 |  | 5 | Engine problem
74 | Daudkandi 200 MW PP (B.Trac) |  | HSD | IPP | 154*1.4 | 200 | 200 | 0 | 0 | 0 | 200
| Cumilla Area Total |  |  |  |  | 2951 | 2891 | 924 | 1148 | 1733 | 2024 | 348 | 393
75 | RPCL 210MW CCPP |  | Gas | IPP | 4*35+1*70 | 210 | 202 | 158 | 162 | 160 | 160 | 42 |  | Gas shortage
76 | Tangail 22 MW PP (Doreen) |  | Gas | SIPP, PDB | 8*2.90 | 22 | 22 | 0 | 0 | 22 | 22
77 | Jamalpur 95 MW PP(Powerpac) |  | HFO | IPP | 12*8.924 | 95 | 95 | 0 | 16 | 95 | 95
78 | Sarishabari 3 MW Solar Plant |  | Solar | IPP | 1*3 | 3 | 3 | 0.2 | 0 | 1.6 | 0
79 | Mymensingh 200 MW PP (United) |  | HFO | IPP | 200 | 200 | 200 | 0 | 32 | 200 | 200
80 | Jamalpur 115 MW PP (United) |  | HFO | IPP | 115 MW | 115 | 115 | 0 | 0 | 115 | 115
| Mymensingh Area Total |  |  |  |  | 645 | 637 | 158.2 | 210 | 593.6 | 592 | 42 | 0
81 | Fenchugonj CCPP Phase-1 |  | Gas | PDB | 2*32+1*33 | 97 | 70 | 39 | 60 | 60 | 60
82 | Fenchugonj CCPP Phase-2 |  | Gas | PDB | !F71 | 104 | 90 | 63 | 65 | 72 | 72
83 | Kushiara 163 MW CCPP (KP) |  | Gas | IPP | 1*109+1*54 | 163 | 163 | 163 | 130 | 163 | 163
84 | Shajibazar 330 MW CCPP |  | Gas | PDB | 3*110 | 330 | 330 | 102 | 100 | 100 | 100 |  | 230 | GT-1 under maint.
85 | Fenchugonj 51 MW PP (Barakatullah) |  | Gas | RPP | 19*2.90 | 51 | 51 | 8 | 53 | 51 | 51
86 | Fenchuganj 44MW (Energyprima) |  | Gas | RPP | 12*3.3+5*2 | 44 | 44 | 5 | 49 | 50 | 50
87 | Hobiganj 11MW PP Cofidence-E |  | Gas | SIPP, REB | 4*2.90 | 11 | 11 | 5 | 11 | 11 | 11
88 | Shahjibazar GTPP Unit- 8 & 9 |  | Gas | PDB | 2*35 | 70 | 66 | 66 | 67 | 68 | 68 |  |  | FGMO
89 | Shahjibazar 86MW PP (Shahjibazar) |  | Gas | RPP | 32*2.90 | 86 | 86 | 2 | 79 | 76 | 79 |  | 7 | Engine problem
90 | Shahjibazar 50MW PP (EPL) |  | Gas | RPP | 27*2.0 | 50 | 50 | 5 | 40 | 40 | 40 |  | 10 | Engine problem
91 | Sylhet 150 MW CCPP |  | Gas | PDB | 1*142 | 142 | 142 | 0 | 0 | 0 | 0 |  | 142 | Under maint.
92 | Sylhet 20 MW GTPP |  | Gas | PDB | 1*20 | 20 | 20 | 0 | 0 | 20 | 20
93 | Sylhet 50MW PP (EPL) |  | Gas | RPP | 27*2 | 50 | 50 | 4 | 28 | 41 | 41 |  | 9 | Engine problem
94 | Shahjahanulla 25 MW PP |  | Gas | SIPP, REB | 3*9.34 | 25 | 25 | 0 | 24 | 24 | 24
95 | Bibiana-II 341 MW CCPP (Summit) |  | Gas | IPP | 1*222+1*119 | 341 | 341 | 170 | 280 | 341 | 341 |  |  | FGMO
96 | Bibiyana-III 400 MW CCPP |  | Gas | PDB | 400 MW | 400 | 400 | 0 | 0 | 0 | 0 |  | 400 | Under maint.
97 | Sylhet 10MW PP (Desh) |  | Gas | RPP | 6*1.95 | 10 | 10 | 0 | 9 | 10 | 10
| Sylhet Area Total |  |  |  |  | 1994 | 1949 | 632 | 995 | 1127 | 1130 | 0 | 798
98 | Bheramara GTPP Unit-1,2 & 3 |  | HSD | PDB | 3*20 | 60 | 46 | 0 | 0 | 0 | 30
** | Bheramara (HVDC ) |  | 0 | Imported power | 2*500 | 1000 | 1000 | 633 | 920 | 936 | 940
99 | Khulna 115 PP MW (KPCL-2) |  | HFO | QRPP | 7*17 | 115 | 115 | 0 | 0 | 115 | 115
100 | Faridpur 50 MW Peaking PP |  | HFO | PDB | 8*6.89 | 54 | 54 | 0 | 0 | 0 | 40
101 | Khulna 225 MW CCPP |  | HSD | NWPGCL | 1*150+1*75 | 230 | 230 | 0 | 0 | 200 | 200
102 | Gopalganj 100 MW Peaking PP |  | HFO | PDB | 16*6.98 | 109 | 109 | 0 | 0 | 0 | 70
103 | Bheramara 360 MW CCPP |  | Gas | NWPGCL | 1*278+1*132 | 410 | 410 | 260 | 300 | 410 | 410
104 | Noapara 40 MW PP (Khanjahan Ali) |  | HFO | QRPP | 5*8.5 | 40 | 40 | 0 | 0 | 40 | 40
105 | Noapara 100 MW PP (Bangla Trac) |  | HSD | IPP | 70*1.4 | 100 | 100 | 0 | 0 | 80 | 100
106 | Rupsha 105 MW PP (Orion rupsha) |  | HFO | IPP | 6*18.445 | 105 | 105 | 0 | 0 | 105 | 105
107 | Madhumati 100 MW PP |  | HFO | IPP | 100 MW | 105 | 105 | 0 | 17 | 100 | 100
| Khulna Area Total |  |  |  |  | 2328 | 2314 | 893 | 1237 | 1986 | 2150 | 0 | 0
108 | Barisal 110 MW PP (Summit ) |  | HFO | IPP | 7*17.076 | 110 | 110 | 0 | 16 | 70 | 110
109 | Barisal GT PP Unit-1& 2 |  | HSD | PDB | 2*20 | 40 | 30 | 0 | 0 | 0 | 30
110 | Bhola 33 MW PP (Venture) |  | Gas | RPP | 1*34.50 | 33 | 33 | 18 | 21 | 33 | 33
111 | Bhola 225 MW CCPP |  | Gas | PDB | 2*63+1*68 | 194 | 194 | 150 | 168 | 180 | 180
112 | Bhola 95 MW PP (Aggreko) |  | Gas | QRPP | 96*1.10 | 95 | 95 | 11 | 52 | 95 | 95
| Barisal Area Total |  |  |  |  | 472 | 462 | 179 | 257 | 378 | 448 | 0 | 0
113 | Baghabari 71 MW GTPP |  | Gas | PDB | 1*71 | 71 | 71 | 0 | 0 | 0 | 0 |  | 71 | Under maint.
| Baghabari 100 MW GTPP |  | Gas | PDB | 1*100 | 100 | 100 | 50 | 50 | 50 | 50 | 50 |  | Gas shortage
114 | Baghabari 50 MW Peaking PP |  | HFO | PDB | 6*8.9 | 52 | 52 | 0 | 0 | 0 | 50
115 | Bera 70 MW Peaking PP |  | HFO | PDB | 9*8.29 | 71 | 71 | 0 | 0 | 0 | 45
116 | Amnura 50 MW PP(Sinha) |  | HFO | QRPP | 7*7.79 | 50 | 50 | 0 | 50 | 50 | 50
117 | Katakhali 50 MW PP (Northern) |  | HFO | QRPP | 6*8.9 | 50 | 50 | 0 | 0 | 42 | 42 |  | 8 | Engine problem
118 | Katakhali 50 MW Peaking PP |  | HFO | PDB | 6*8.7 | 50 | 50 | 0 | 0 | 40 | 40
119 | Sirajgonj 225MW CCPP Unit-1 |  | Gas/HSD | NWPGCL | 1*150+1*75 | 210 | 210 | 201 | 186 | 225 | 225 |  |  | FGMO
120 | Sirajgonj 225MW CCPP Unit-2 |  | Gas/HSD | NWPGCL | 1*150+1*75 | 220 | 220 | 0 | 0 | 0 | 0 | 220 |  | Gas shortage
121 | Sirajgonj 225MW CCPP Unit-3 |  | Gas/HSD | NWPGCL | 1*141 | 220 | 220 | 208 | 158 | 220 | 220 |  |  | FGMO
122 | Sirajgonj 400 MW CCPP Unit-4 |  | Gas/HSD | SNWPGCL | 1*282+1*132 | 414 | 414 | 300 | 352 | 400 | 400 |  |  | FGMO
123 | Santahar 50 MW Peaking PP |  | HFO | PDB | 6*8.7 | 50 | 50 | 0 | 0 | 0 | 35
124 | Bogra 22 MW PP (GBB) |  | Gas | RPP | 6*4 | 22 | 22 | 0 | 0 | 22 | 22
125 | Bogura 20 MW PP (Energyprima) |  | Gas | RPP | 5*3.3+5*2 | 20 | 10 | 0 | 14 | 12 | 12
126 | Ullapara 11 MW PP (Summit) |  | Gas | SIPP, REB | 4*2.90 | 11 | 11 | 0 | 5 | 11 | 11
127 | Natore 52 MW PP (Rajlanka) |  | HFO | IPP | 52 | 52 | 52 | 0 | 0 | 52 | 52
128 | Chapainawabganj 100 MW Peaking PP |  | HFO | PDB | 104 | 104 | 104 | 0 | 0 | 80 | 100
129 | Baghabari 200 MW PP (Paramount) |  | HSD | IPP | 200 MW | 200 | 200 | 0 | 0 | 200 | 200
130 | Bagura 113 MW PP (Confidence) |  | HFO | IPP | 113 MW | 113 | 113 | 0 | 0 | 113 | 113
| Confidence Power Bogura Unit-1 113 MW |  | HFO | IPP | 6*18.55 | 0 | 0 | 0 | 0 | 0 | 0 |  |  | On test
| Rajshahi Area Total |  |  |  |  | 2080 | 2070 | 759 | 815 | 1517 | 1667 | 270 | 79
131 | Barapukuria TPP Unit-1 |  | Coal | PDB | 1*125 | 125 | 85 | 0 | 0 | 0 | 0 |  | 85 | Under maint.
| Barapukuria TPP Unit-2 |  | Coal | PDB | 1*125 | 125 | 85 | 64 | 66 | 68 | 68
132 | Barapukuria 275 MW TPP Unit-3 |  | Coal | PDB | 1*275 | 274 | 274 | 230 | 230 | 280 | 280
133 | Rangpur 20 MW GTPP |  | HSD | PDB | 1*20 | 20 | 20 | 0 | 0 | 0 | 17
134 | Saidpur 20 MW GTPP |  | HSD | PDB | 1*20 | 20 | 20 | 0 | 0 | 0 | 17
135 | Rangpur 113 MW PP (Confidence) |  | HFO | IPP | 113 MW | 113 | 113 | 0 | 0 | 113 | 113
136 | Sympa Solar Power 8MW |  | Solar | IPP | 8 MW | 8 | 8 | 1.8 | 0 | 8 | 0
| Rangpur Area Total |  |  |  |  | 685 | 605 | 295.8 | 296 | 469 | 495 | 0 | 85
| Total |  |  |  |  | 19428 | 18905 | 5991.3 | 7696 | 13062 | 14349 | 1636 | 2459
| Usable load at Substation end after deducting Auxiliary use & Transmission loss | [6 empty] | 5601.2738 | 7195 | 12211.6801 | 13414.898
A. |  | 2019-10-25 | (Yesterday) |  |  |  |  | Friday
1 | Highest Generation : |  |  | 7696 | MW at | 19:00 | hrs | 11 Evening Peak Hour : | [5 empty] | 19:00 | hrs.
2 | Minimum Generation : |  |  | 5558.4 | MW at | 8:00 | hrs | 12 Max. Demand (Generation end) at evening peak hour : | [5 empty] | 7696 | MW
3 | Day peak Generation : |  |  | 5991.3 | MW at | 12:00 | hrs | 13 Max. Demand (Substation end) at evening peak hour : | [5 empty] | 7195 | MW
4 | Evening peak Generation : |  |  | 7696 | MW at | 19:00 | hrs | 14 Load Shed (Substation end) at evening peak hour : | [5 empty] | 0 | MW
5 | Total Energy Generation : |  | 154.5036 | MKWHr | By Solar | 0.14984 | MKWHr | 15. Area wise Demand (S/S end), Supply (S/S end) & | [5 empty] | 16 Hourly Load Shed during
| By Gas : | 117.0898 | MKWHr |  | By Oil: | 8.4906 | MKWHr | Load Shed (S/S end) at Evening peak hour in MW : | [5 empty] | Evening Peak hours :
| By Coal : | 7.2223 | MKWHr |  | By Hydro: | 1.7012 | MKWHr | Area | Demand | Supply |  | Loadshed |  | Time |  | Loadshed
6 | Generation Shortfall : |  | For Fuel Limitation = |  |  | 1636 | MW | Dhaka | 2578 | 2578 |  | 0
|  |  | For Plants S/D or M/C prob = |  |  | 2459 | MW | Chittagong | 982 | 982 |  | 0 |  | 18:00 |  | 0
|  |  | Total = |  |  | 4095 | MW | Khulna | 902 | 902 |  | 0 |  | 18:30 |  | 0
7 | Total Gas Supplied : |  |  | 996.88 | MMCFD |  |  | Rajshahi | 629 | 629 |  | 0 |  | 19:00 |  | 0
8 | Fuel Cost : | i) Gas : | Taka | 106627020.798 | ii) Oil : | Taka | 28105106.33 | Comilla | 745 | 745 |  | 0 |  | 19:30 |  | 0
|  | iii) Coal : | Taka | 33223165.98 | Total | Taka | 167955293.108 | Mymensingh | 398 | 398 |  | 0 |  | 20:00 |  | 0
9 | Power flow through E-W Interconnectors : |  |  |  | i) Energy | 0 | MKWHr. | Sylhet | 321 | 321 |  | 0 |  | 21:00 |  | 0
| ii) During Peak Demand : |  |  | 290 | MW (E to W) at | 19:00 | hrs | Barisal | 198 | 198 |  | 0 |  | 22:00 |  | 0
| iii) Maximum : |  |  | 290 | MW at | 19:00 | hrs | Rangpur | 442 | 442 |  | 0 |  | 23:00 |  | 0
10 | Maximum Temperature in Dhaka was |  |  |  | 25.9° C |  |  | Total | 7195 | 7195 |  | 0
B. |  | 2019-10-26 | (Today) |  |  |  | Saturday |  |  | Probable max. temperature in Dhaka |  |  | 29.8° C
Forecast
1 | Maximum Demand* Evening (Generation end) |  |  |  | 10500 | MW |  | 6 Total Load Shed forecast (Substation end) : |  |  |  |  | 0 | MW
2 | Maximum Generation (Generation end) |  |  |  | 14349 | MW |  | 7 Area wise Load Shed forecast (Substation end) :
3 | Maximum Demand* Day (Generation end) |  |  |  | 8000 | MW
4 | Reserve(Generation end) |  |  |  | 3849 | MW |  | Dhaka | Chittagong | Khulna | Rajshahi | Comilla | Mymensingh | Sylhet | Barisal | Rangpur
5 | Total Energy Generation |  |  |  | 210.7962 | MKWHr |  | MW | MW | MW | MW | MW | MW | MW | MW | MW
6 | Actual Minimum Generation up to 8:00 hrs. |  |  |  | 5208 | MW at | 5:00 | 0 | 0 | 0 | 0 | 0 | 0 | 0 | 0 | 0
* Import Through HVDC C/B Interconnector : |  |  |  |  | i) Energy | 17.4 | MKWHr. | ii) HVDC Flow at Peak Time |  | 920 | MW at | 19:00 | hrs.
* Import Through Comilla C/B Interconnector : |  |  |  |  | i) Energy | 2.4499 | MKWHr. | iii) Maximum HVDC Flow : |  | 930 | MW at | 24:00 | hrs.
*Cost for HVDC, Tripura & Solar energy is not usually included in the total fuel cost.
Water Level of Kaptai Lake at 06:00 hr (ft): |  |  |  |  | 102.46 | 102.55 |  | (b) Today: | 102.46 |  | (c) Rule Curve: |  | 108.4
.
|  |  |  | Sub Divisional Engineer | [6 empty] | Executive Engineer
|  |  |  | Network Operation Division | [6 empty] | Network Operation Division
|  |  |  | Sub Divisional Engineer | [6 empty] | Executive Engineer
|  |  |  | Network Operation Division | [6 empty] | Network Operation Division

## YesterdayGen
2019-10-25
Plant Name | Ghorasal TPP (Unit-1&2) | Ghorasal Repowered CCPP Unit-3 | Ghorasal Repowered CCPP Unit-4 | Ghorasal TPP Unit-5 | Ghorasal 365 MW CCPP Unit-7 | Ghorashal 108MW PP (Regent) | Ghorashal 78.5 MW PP(MAX) | Haripur 412 MW CCPP | Haripur 360MW CCPP(HPL) | Plant Removed | Haripur GTPP | Meghnaghat 450 MW CCPP(MPL) | Meghnaghat CCPP(Summit) | Meghnaghat 100 MW(IEL) | Madanganj 102 PP(Summit) | Madanganj-55 MW PP(Summit) | Siddhirganj 335 MW CCPP | 210 MW Siddhirgonj TPP | Siddhirgonj 2*120 MW GTPP | Siddhirganj Desh | Siddhirganj 100 PP(Dutch Bangla) | Gagnagar 102 MW PP (Digital Power) | Kodda 150MW PP | Keraniganj 100 MW PP (Powerpac) | Bosila 108MW PP(CLC) | Pagla (DPA ) | Katpotti 52 MW PP (Sinha) | Kamalaghat 54 MW PP(Banco Energy) | Manikganj 55 MW PP (Northern) | Nababganj 55 MW PP (Southern power ) | Narshingdi 22 MW PP (Doreen) | Summit Ashulia | Summit Madhabdi | Maona 33 MW PP(Summit) | Rupganj 33 MW PP(Summit) | Gazipur 52 MW PP | Tongi 80 MW GTPP | Karnaphuli Hydro PP Unit-1, 2 & 3 | Karnaphuli Hydro PP Unit-4 & 5 | Chattogram TPP-1 | Chattogram TPP-2 | Raozan 25 MW PP | Sikalbaha 225MW CCPP (Gas) | Sikalbaha 225MW CCPP(Oil) | Sikalbaha 150MW GTPP | Sikalbaha 150MW GTPP(Oil) | Plant Removed | Sikalbaha 51 MW PP(Energis) | Hathazari 100 MW peaking PP | Dohazari -Kalaish 100 MW Peaking | Juldah 100 MW Unit-1 (Acorn) | Chattogram 108 MW PP (ECPV) | Patenga 50MW PP (Baraka) | Barabkunda 22 MW PP (Regent) | Malancha, Ctg. EPZ (United) | Ashuganj TPP Unit- 3 | Ashuganj TPP Unit- 4 | Ashuganj TPP Unit- 5 | Ashuganj 450 MW CCPP(North) | Ashuganj 450 MW CCPP(South) | Ashuganj 225 MW CCPP | Ashuganj 195MW PP (APSCL-United) | Chandpur 150 MW CCPP | Ashuganj 50 MW PP | Ashuganj 55 MW PP (Precision) | Ashuganj 53MW PP (United) | Ashuganj 51 MW PP (Midland) | B.Baria (Aggreko) 85MW | Titas 50 MW Peaking PP | Jangalia 52 MW PP (Lakdanavi) | Feni 22MW PP (Doreen) | Feni 11 MW PP (Doreen) | Jangalia 33MW PP (Summit) | Cumilla 25 MW PP (Summit) | Impoprt (Tripura) | RPCL 210MW CCPP | Jamalpur 95 MW PP(Powerpac) | Tangail 22 MW PP (Doreen) | Sarishabari 3 MW Solar Plant | Fenchugonj CCPP Phase-1 | Fenchugonj CCPP Phase-2 | Fenchugonj 51 MW PP (Barakatullah) | Fenchuganj 44MW (Energyprima) | Kushiara 163 MW CCPP (KP) | Shajibazar 330 MW CCPP | Shahjibazar GTPP Unit- 8 & 9 | Shahjibazar 86MW PP (Shahjibazar) | Shahjibazar 50MW PP (EPL) | Sylhet 150 MW CCPP | Sylhet 20 MW GTPP | Sylhet 50MW PP (EPL) | Sylhet 10MW PP (Desh) | Bibiana-II 341 MW CCPP (Summit) | Shahjahanulla 25 MW PP | Hobiganj 11MW PP Cofidence-E | Daudkandi 200 MW PP (B.Trac) | Kodda 300 MW PP Unit-2 (Summit) | Keranigonj 300 MW PP (APR) | Bramhangoan 100 MW PP (Aggreko) | Mymensingh 200 MW PP (United) | Aurahati 100MW PP (Aggreko) | Kodda 149 MW PP Unit-1 (Summit) | Teknaf 20MW PP (Solartech) | Juldah 100 MW PP Unit-3 (Acorn) | Chandpur 200MW (Desh energy) | Ashuganj 150MW PP (Midland) | Bibiyana-III 400 MW CCPP | Jamalpur 115 MW PP (United) | Gazipur 100 MW PP | Sikalbaha 105 MW PP (Baraka Sikalbaha) | Kaptai 7 MW Solar PP | Anwara 300 MW PP (United) | Jodiac Power | Karnaphuli Power Ltd. | EasternBlank | Bheramara (HVDC ) | Bheramara GTPP Unit-1,2 & 3 | Bheramara 360 MW CCPP | Khulna 115 MW PP (KPCL-1 & 3) | Khulna 115 PP MW (KPCL-2) | Khulna 225 MW CCPP | Khulna 60MW | Khulna (Aggreeco) 55MW | Faridpur 50 MW Peaking PP | Gopalganj 100 MW Peaking PP | Noapara 40 MW PP (Khanjahan Ali) | Bhola 225 MW CCPP | Bhola 33 MW PP (Venture) | Barisal 110 MW PP (Summit ) | Barisal GT PP Unit-1& 2 | Baghabari 100 MW GTPP | Baghabari 71 MW GTPP | Baghabari 50 MW Peaking PP | Bera 70 MW Peaking PP | Chapainawabganj 100 MW Peaking PP | Amnura 50 MW PP(Sinha) | Katakhali 50 MW PP (Northern) | Katakhali 50 MW Peaking PP | Natore 52 MW PP (Rajlanka) | Santahar 50 MW Peaking PP | Bogra 22 MW PP (GBB) | Bogura 20 MW PP (Energyprima) | Ullapara 11 MW PP (Summit) | Barapukuria TPP Unit-1 | Barapukuria TPP Unit-2 | Barapukuria 275 MW TPP Unit-3 | Rangpur 20 MW GTPP | Saidpur 20 MW GTPP | Sirajgonj 225MW CCPP Unit-1 (Gas) | Sirajgonj 225MW CCPP Unit-1(Oil) | Sirajgonj 225 MW CCPP Unit-2 (Gas) | Sirajgonj 225 MW CCPP Unit-2 (Oil) | Bhola 95 MW PP (Aggreko) | Noapara 100 MW PP (Bangla Trac) | Sirajgonj 225MW CCPP Unit-3 (Gas) | Sirajgonj 225MW CCPP Unit-3 (Oil) | Sirajgonj 400 MW CCPP Unit-4 | Rupsha 105 MW PP (Orion rupsha) | Baghabari 200 MW PP (Paramount) | Bagura 113 MW PP (Confidence) | Madhumati 100 MW PP | Rangpur 113 MW PP (Confidence) | Sirajgonj 400MW CCPP Unit-4 (Oil) | Sympa Solar Power 8MW | Confidence Power Bogura Unit-1 113 MW | WesternBlank | Eastern Grid Total | Western Grid Total | Total (MW) | Gas (Public) | HVDC | Gas (Private) | Oil (Private) | Coal | Hydro | Oil (Public) | Tripura | Solar | Shortage | Water Level
1:00 | 35 | 0 | 101 | 0 | 330 | 0 | 0 | 343 | 334 |  | 0 | 320 | 230 | 0 | 0 | 0 | 0 | 0 | 0 | 0 | 0 | 0 | 0 | 0 | 0 | 0 | 7 | 0 | 0 | 0 | 0 | 25 | 31 | 33 | 33 | 0 | 0 | 83 | 0 | 110 | 0 | 0 | 203 | 0 | 104 | 0 |  | 0 | 0 | 0 | 0 | 96 | 0 | 19 | 30 | 60 | 100 | 0 | 340 | 0 | 160 | 8 | 127 | 10 | 10 | 0 | 5 | 0 | 0 | 0 | 0 | 0 | 0 | 21 | 106 | 159 | 0 | 0 | 0 | 40 | 73 | 8 | 5 | 100 | 101 | 40 | 10 | 5 | 0 | 0 | 12 | 0 | 275 | 0 | 11 | 0 | 0 | 0 | 0 | 0 | 0 | 30 | 0 | 10 | 0 | 0 | 0 | 0 | 0 | 17 | 0 | 32 | 0 | 0 |  | 816 | 0 | 345 | 0 | 0 | 0 | 0 | 0 | 0 | 0 | 0 | 173 | 21 | 0 | 0 | 50 | 0 | 0 | 0 | 0 | 0 | 0 | 0 | 0 | 0 | 0 | 5 | 5 | 0 | 69 | 230 | 0 | 0 | 159 | 0 | 0 | 0 | 11 | 0 | 156 | 0 | 358 | 0 | 0 | 0 | 0 | 0 | 0 | 0 | 0 |  | 4342 | 2398 | 6740 | 3497 | 816 | 1517 | 422 | 299 | 83 | 0 | 106 | 0 | 0 | 102.56
2:00 | 35 | 0 | 100 | 0 | 330 | 0 | 0 | 343 | 334 |  | 0 | 320 | 230 | 0 | 0 | 0 | 0 | 0 | 0 | 0 | 0 | 0 | 0 | 0 | 0 | 0 | 6 | 0 | 0 | 0 | 0 | 25 | 31 | 28 | 33 | 0 | 0 | 82 | 0 | 110 | 0 | 0 | 204 | 0 | 104 | 0 |  | 0 | 0 | 0 | 0 | 96 | 0 | 19 | 31 | 60 | 100 | 0 | 340 | 0 | 159 | 8 | 127 | 10 | 10 | 0 | 5 | 0 | 0 | 0 | 0 | 0 | 0 | 21 | 104 | 159 | 0 | 0 | 0 | 40 | 73 | 8 | 5 | 100 | 101 | 40 | 10 | 5 | 0 | 0 | 12 | 0 | 290 | 0 | 11 | 0 | 0 | 0 | 0 | 0 | 0 | 15 | 0 | 10 | 0 | 0 | 0 | 0 | 0 | 17 | 0 | 32 | 0 | 0 |  | 633 | 0 | 250 | 0 | 0 | 0 | 0 | 0 | 0 | 0 | 0 | 174 | 21 | 0 | 0 | 50 | 0 | 0 | 0 | 0 | 0 | 0 | 0 | 0 | 0 | 0 | 5 | 3 | 0 | 69 | 230 | 0 | 0 | 158 | 0 | 0 | 0 | 11 | 0 | 147 | 0 | 364 | 0 | 0 | 0 | 0 | 0 | 0 | 0 | 0 |  | 4333 | 2115 | 6448 | 3385 | 633 | 1539 | 406 | 299 | 82 | 0 | 104 | 0 | 0 | 102.56
3:00 | 35 | 0 | 100 | 0 | 330 | 0 | 0 | 356 | 303 |  | 0 | 320 | 230 | 0 | 0 | 0 | 0 | 0 | 0 | 0 | 0 | 0 | 0 | 0 | 0 | 0 | 0 | 0 | 0 | 0 | 0 | 25 | 31 | 28 | 33 | 0 | 0 | 82 | 0 | 110 | 0 | 0 | 204 | 0 | 104 | 0 |  | 0 | 0 | 0 | 0 | 31 | 0 | 19 | 31 | 60 | 100 | 0 | 300 | 0 | 173 | 8 | 127 | 10 | 10 | 0 | 5 | 0 | 0 | 0 | 0 | 0 | 0 | 21 | 102 | 159 | 0 | 0 | 0 | 40 | 73 | 8 | 5 | 100 | 101 | 40 | 10 | 5 | 0 | 0 | 12 | 0 | 300 | 0 | 11 | 0 | 0 | 0 | 0 | 0 | 0 | 0 | 0 | 0 | 0 | 0 | 0 | 0 | 0 | 17 | 0 | 0 | 0 | 0 |  | 633 | 0 | 250 | 0 | 0 | 0 | 0 | 0 | 0 | 0 | 0 | 174 | 19 | 0 | 0 | 50 | 0 | 0 | 0 | 0 | 0 | 0 | 0 | 0 | 0 | 0 | 5 | 3 | 0 | 68 | 230 | 0 | 0 | 140 | 0 | 0 | 0 | 11 | 0 | 136 | 0 | 290 | 0 | 0 | 0 | 0 | 0 | 0 | 0 | 0 |  | 4169 | 2009 | 6178 | 3343 | 633 | 1442 | 278 | 298 | 82 | 0 | 102 | 0 | 0 | 102.56
4:00 | 35 | 0 | 100 | 0 | 300 | 0 | 0 | 324 | 275 |  | 0 | 300 | 230 | 0 | 0 | 0 | 0 | 0 | 0 | 0 | 0 | 0 | 0 | 0 | 0 | 0 | 0 | 0 | 0 | 0 | 0 | 25 | 31 | 28 | 33 | 0 | 0 | 83 | 0 | 110 | 0 | 0 | 204 | 0 | 104 | 0 |  | 0 | 0 | 0 | 0 | 31 | 0 | 19 | 33 | 60 | 100 | 0 | 280 | 0 | 165 | 8 | 127 | 10 | 10 | 0 | 5 | 0 | 0 | 0 | 0 | 0 | 0 | 21 | 102 | 159 | 0 | 0 | 0 | 40 | 73 | 8 | 5 | 100 | 102 | 40 | 10 | 5 | 0 | 0 | 12 | 0 | 290 | 0 | 11 | 0 | 0 | 0 | 0 | 0 | 0 | 0 | 0 | 0 | 0 | 0 | 0 | 0 | 0 | 17 | 0 | 0 | 0 | 0 |  | 633 | 0 | 250 | 0 | 0 | 0 | 0 | 0 | 0 | 0 | 0 | 174 | 21 | 0 | 0 | 50 | 0 | 0 | 0 | 0 | 0 | 0 | 0 | 0 | 0 | 0 | 5 | 0 | 0 | 69 | 230 | 0 | 0 | 140 | 0 | 0 | 0 | 11 | 0 | 136 | 0 | 290 | 0 | 0 | 0 | 0 | 0 | 0 | 0 | 0 |  | 4025 | 2009 | 6034 | 3251 | 633 | 1388 | 278 | 299 | 83 | 0 | 102 | 0 | 0 | 102.55
5:00 | 35 | 0 | 100 | 0 | 250 | 0 | 0 | 301 | 275 |  | 0 | 300 | 230 | 0 | 0 | 0 | 0 | 0 | 0 | 0 | 0 | 0 | 0 | 0 | 0 | 0 | 0 | 0 | 0 | 0 | 0 | 25 | 28 | 28 | 33 | 0 | 0 | 83 | 0 | 110 | 0 | 0 | 206 | 0 | 104 | 0 |  | 0 | 0 | 0 | 0 | 0 | 0 | 19 | 33 | 60 | 100 | 0 | 295 | 0 | 179 | 8 | 127 | 10 | 2 | 0 | 5 | 0 | 0 | 0 | 0 | 0 | 0 | 21 | 100 | 106 | 0 | 0 | 0 | 40 | 73 | 8 | 5 | 100 | 103 | 40 | 2 | 5 | 0 | 0 | 3 | 0 | 300 | 0 | 11 | 0 | 0 | 0 | 0 | 0 | 0 | 0 | 0 | 0 | 0 | 0 | 0 | 0 | 0 | 0 | 0 | 0 | 0 | 0 |  | 633 | 0 | 250 | 0 | 0 | 0 | 0 | 0 | 0 | 0 | 0 | 150 | 19 | 0 | 0 | 50 | 0 | 0 | 0 | 0 | 0 | 0 | 0 | 0 | 0 | 0 | 5 | 0 | 0 | 70 | 230 | 0 | 0 | 140 | 0 | 0 | 0 | 11 | 0 | 136 | 0 | 290 | 0 | 0 | 0 | 0 | 0 | 0 | 0 | 0 |  | 3863 | 1984 | 5847 | 3130 | 633 | 1371 | 230 | 300 | 83 | 0 | 100 | 0 | 0 | 102.55
6:00 | 35 | 0 | 102 | 0 | 230 | 0 | 0 | 295 | 244 |  | 0 | 300 | 230 | 0 | 0 | 0 | 0 | 0 | 0 | 0 | 0 | 0 | 0 | 0 | 0 | 0 | 0 | 0 | 0 | 0 | 0 | 25 | 28 | 28 | 33 | 0 | 0 | 84 | 0 | 110 | 0 | 0 | 178 | 0 | 109 | 0 |  | 0 | 0 | 0 | 0 | 0 | 0 | 19 | 2 | 60 | 100 | 0 | 280 | 0 | 160 | 8 | 127 | 10 | 2 | 0 | 5 | 0 | 0 | 0 | 0 | 0 | 0 | 21 | 92 | 104 | 0 | 0 | 0 | 40 | 73 | 8 | 5 | 100 | 100 | 40 | 2 | 5 | 0 | 0 | 3 | 0 | 300 | 0 | 11 | 0 | 0 | 0 | 0 | 0 | 0 | 0 | 0.24 | 0 | 0 | 0 | 0 | 0 | 0 | 0 | 0.004 | 0 | 0 | 0 |  | 633 | 0 | 250 | 0 | 0 | 0 | 0 | 0 | 0 | 0 | 0 | 150 | 17 | 0 | 0 | 50 | 0 | 0 | 0 | 0 | 0 | 0 | 0 | 0 | 0 | 0 | 5 | 0 | 0 | 69 | 230 | 0 | 0 | 140 | 0 | 0 | 0 | 11 | 0 | 133 | 0 | 283 | 0 | 0 | 0 | 0 | 0 | 0 | 0 | 0 |  | 3708.244 | 1971 | 5679.244 | 3041 | 633 | 1300 | 230 | 299 | 84 | 0 | 92 | 0.244 | 0 | 102.55
7:00 | 35 | 0 | 100 | 0 | 230 | 0 | 0 | 280 | 244 |  | 0 | 300 | 230 | 0 | 0 | 0 | 0 | 0 | 0 | 0 | 0 | 0 | 0 | 0 | 0 | 0 | 0 | 0 | 0 | 0 | 0 | 25 | 28 | 28 | 33 | 0 | 0 | 84 | 0 | 110 | 0 | 0 | 190 | 0 | 110 | 0 |  | 0 | 0 | 0 | 0 | 0 | 0 | 0 | 0 | 60 | 100 | 0 | 305 | 0 | 181 | 8 | 127 | 10 | 2 | 0 | 5 | 0 | 0 | 0 | 0 | 0 | 0 | 21 | 84 | 104 | 0 | 0 | 0.1 | 40 | 73 | 8 | 5 | 100 | 100 | 40 | 2 | 5 | 0 | 0 | 3 | 0 | 295 | 0 | 11 | 0 | 0 | 0 | 0 | 0 | 0 | 0 | 2.95 | 0 | 0 | 0 | 0 | 0 | 0 | 0 | 0.45 | 0 | 0 | 0 |  | 633 | 0 | 230 | 0 | 0 | 0 | 0 | 0 | 0 | 0 | 0 | 150 | 12 | 0 | 0 | 50 | 0 | 0 | 0 | 0 | 0 | 0 | 0 | 0 | 0 | 0 | 5 | 5 | 0 | 69 | 230 | 0 | 0 | 140 | 0 | 0 | 0 | 11 | 0 | 133 | 0 | 273 | 0 | 0 | 0 | 0 | 0 | 0 | 0.2 | 0 |  | 3719.5 | 1941.2 | 5660.7 | 3049 | 633 | 1278 | 230 | 299 | 84 | 0 | 84 | 3.7 | 0 | 102.54
8:00 | 35 | 0 | 100 | 0 | 230 | 0 | 0 | 280 | 243 |  | 0 | 300 | 230 | 0 | 0 | 0 | 0 | 0 | 0 | 0 | 0 | 0 | 0 | 0 | 0 | 0 | 0 | 0 | 0 | 0 | 0 | 25 | 28 | 28 | 33 | 0 | 0 | 84 | 0 | 0 | 0 | 0 | 191 | 0 | 104 | 0 |  | 0 | 0 | 0 | 0 | 0 | 0 | 19 | 0 | 60 | 100 | 0 | 305 | 0 | 180 | 8 | 127 | 10 | 2 | 0 | 5 | 0 | 0 | 0 | 0 | 0 | 0 | 15 | 82 | 105 | 0 | 0 | 0.6 | 40 | 73 | 8 | 5 | 100 | 100 | 40 | 2 | 5 | 0 | 0 | 3 | 0 | 290 | 0 | 11 | 0 | 0 | 0 | 0 | 0 | 0 | 0 | 0 | 0 | 0 | 0 | 0 | 0 | 0 | 0 | 2 | 0 | 0 | 0 |  | 633 | 0 | 230 | 0 | 0 | 0 | 0 | 0 | 0 | 0 | 0 | 150 | 18 | 0 | 0 | 50 | 0 | 0 | 0 | 0 | 0 | 0 | 0 | 0 | 0 | 0 | 5 | 5 | 0 | 69 | 230 | 0 | 0 | 140 | 0 | 0 | 0 | 11 | 0 | 135 | 0 | 273 | 0 | 0 | 0 | 0 | 0 | 0 | 0.8 | 0 |  | 3608.6 | 1949.8 | 5558.4 | 2949 | 633 | 1278 | 230 | 299 | 84 | 0 | 82 | 3.4 | 0 | 102.54
9:00 | 35 | 0 | 100 | 0 | 230 | 0 | 0 | 280 | 243 |  | 0 | 300 | 230 | 0 | 0 | 0 | 0 | 0 | 0 | 0 | 0 | 0 | 0 | 0 | 0 | 0 | 0 | 0 | 0 | 0 | 0 | 25 | 28 | 28 | 33 | 0 | 0 | 57 | 0 | 100 | 0 | 0 | 178 | 0 | 104 | 0 |  | 0 | 0 | 0 | 0 | 0 | 0 | 19 | 0 | 60 | 100 | 0 | 280 | 0 | 163 | 8 | 127 | 10 | 2 | 0 | 5 | 0 | 0 | 0 | 0 | 0 | 0 | 15 | 82 | 146 | 0 | 0 | 0.4 | 39 | 63 | 5 | 5 | 100 | 101 | 40 | 2 | 5 | 0 | 0 | 3 | 0 | 275 | 0 | 8 | 0 | 0 | 0 | 0 | 0 | 0 | 0 | 14.4 | 0 | 0 | 0 | 0 | 0 | 0 | 0 | 2.2 | 0 | 0 | 0 |  | 632 | 0 | 230 | 0 | 0 | 0 | 0 | 0 | 0 | 0 | 0 | 150 | 18 | 0 | 0 | 50 | 0 | 0 | 0 | 0 | 0 | 0 | 0 | 0 | 0 | 0 | 5 | 8 | 0 | 68 | 230 | 0 | 0 | 164 | 0 | 0 | 0 | 11 | 0 | 138 | 0 | 273 | 0 | 0 | 0 | 0 | 0 | 0 | 2.4 | 0 |  | 3651 | 1979.4 | 5630.4 | 3052 | 632 | 1260 | 230 | 298 | 57 | 0 | 82 | 19.4 | 0 | 102.54
10:00 | 35 | 0 | 100 | 0 | 230 | 0 | 0 | 280 | 212 |  | 0 | 300 | 230 | 0 | 0 | 0 | 0 | 0 | 0 | 0 | 0 | 0 | 0 | 0 | 0 | 0 | 0 | 0 | 0 | 0 | 0 | 25 | 21 | 28 | 33 | 0 | 0 | 40 | 0 | 100 | 0 | 0 | 189 | 0 | 104 | 0 |  | 0 | 0 | 0 | 0 | 0 | 0 | 19 | 0 | 60 | 100 | 0 | 300 | 0 | 174 | 8 | 127 | 10 | 2 | 0 | 5 | 0 | 0 | 0 | 0 | 0 | 0 | 10 | 76 | 143 | 0 | 0 | 0.5 | 40 | 63 | 5 | 5 | 100 | 100 | 40 | 2 | 5 | 0 | 0 | 0 | 0 | 290 | 0 | 8 | 0 | 0 | 0 | 0 | 0 | 0 | 0 | 17.7 | 0 | 0 | 0 | 0 | 0 | 0 | 0 | 4.9 | 0 | 0 | 0 |  | 633 | 0 | 230 | 0 | 0 | 0 | 0 | 0 | 0 | 0 | 0 | 150 | 17 | 0 | 0 | 50 | 0 | 0 | 0 | 0 | 0 | 0 | 0 | 0 | 0 | 0 | 0 | 8 | 0 | 69 | 230 | 0 | 0 | 173 | 0 | 0 | 0 | 11 | 0 | 136 | 0 | 273 | 0 | 0 | 0 | 0 | 0 | 0 | 4.9 | 0 |  | 3642.1 | 1984.9 | 5627 | 3086 | 633 | 1235 | 230 | 299 | 40 | 0 | 76 | 28 | 0 | 102.53
11:00 | 35 | 0 | 103 | 0 | 230 | 0 | 0 | 280 | 212 |  | 0 | 300 | 230 | 0 | 0 | 0 | 0 | 0 | 0 | 0 | 0 | 0 | 0 | 0 | 0 | 0 | 0 | 0 | 0 | 0 | 0 | 25 | 21 | 0 | 25 | 0 | 0 | 40 | 0 | 100 | 0 | 0 | 220 | 0 | 109 | 0 |  | 0 | 0 | 0 | 0 | 0 | 0 | 19 | 0 | 60 | 100 | 0 | 360 | 0 | 179 | 8 | 127 | 10 | 2 | 0 | 5 | 0 | 0 | 0 | 0 | 0 | 0 | 10 | 88 | 156 | 0 | 0 | 0.3 | 40 | 63 | 5 | 5 | 100 | 100 | 67 | 2 | 5 | 0 | 0 | 2 | 0 | 290 | 0 | 0 | 0 | 0 | 0 | 0 | 0 | 0 | 0 | 19 | 0 | 0 | 0 | 0 | 0 | 0 | 0 | 2.3 | 0 | 0 | 0 |  | 633 | 0 | 230 | 0 | 0 | 0 | 0 | 0 | 0 | 0 | 0 | 150 | 18 | 0 | 0 | 50 | 0 | 0 | 0 | 0 | 0 | 0 | 0 | 0 | 0 | 0 | 0 | 8 | 0 | 70 | 230 | 0 | 0 | 187 | 0 | 0 | 0 | 11 | 0 | 144 | 0 | 273 | 0 | 0 | 0 | 0 | 0 | 0 | 2.4 | 0 |  | 3754.6 | 2006.4 | 5761 | 3208 | 633 | 1238 | 230 | 300 | 40 | 0 | 88 | 24 | 0 | 102.53
12:00 | 35 | 0 | 101 | 0 | 250 | 0 | 0 | 338 | 229 |  | 0 | 360 | 230 | 0 | 0 | 0 | 0 | 0 | 0 | 0 | 0 | 0 | 0 | 0 | 0 | 0 | 0 | 0 | 0 | 0 | 0 | 25 | 13 | 25 | 25 | 0 | 0 | 40 | 0 | 100 | 0 | 0 | 204 | 0 | 135 | 0 |  | 0 | 0 | 0 | 0 | 0 | 0 | 19 | 0 | 60 | 100 | 0 | 315 | 0 | 195 | 8 | 127 | 10 | 2 | 0 | 5 | 0 | 0 | 0 | 0 | 0 | 0 | 10 | 92 | 158 | 0 | 0 | 0.2 | 39 | 63 | 8 | 5 | 163 | 102 | 66 | 2 | 5 | 0 | 0 | 4 | 0 | 170 | 0 | 5 | 0 | 0 | 0 | 0 | 0 | 0 | 0 | 17.9 | 0 | 0 | 0 | 0 | 0 | 0 | 0 | 3.4 | 0 | 0 | 0 |  | 633 | 0 | 260 | 0 | 0 | 0 | 0 | 0 | 0 | 0 | 0 | 150 | 18 | 0 | 0 | 50 | 0 | 0 | 0 | 0 | 0 | 0 | 0 | 0 | 0 | 0 | 0 | 0 | 0 | 64 | 230 | 0 | 0 | 201 | 0 | 0 | 0 | 11 | 0 | 208 | 0 | 300 | 0 | 0 | 0 | 0 | 0 | 0 | 1.8 | 0 |  | 3864.5 | 2126.8 | 5991.3 | 3389 | 633 | 1290 | 230 | 294 | 40 | 0 | 92 | 23.3 | 0 | 102.53
13:00 | 35 | 0 | 100 | 0 | 250 | 0 | 0 | 353 | 273 |  | 0 | 360 | 230 | 0 | 0 | 0 | 0 | 0 | 0 | 0 | 0 | 0 | 0 | 0 | 0 | 0 | 0 | 0 | 0 | 0 | 0 | 25 | 13 | 25 | 25 | 0 | 0 | 84 | 0 | 100 | 0 | 0 | 204 | 0 | 147 | 0 |  | 0 | 0 | 0 | 0 | 0 | 0 | 19 | 20 | 60 | 100 | 0 | 305 | 0 | 180 | 8 | 126 | 10 | 2 | 0 | 5 | 0 | 0 | 0 | 0 | 0 | 0 | 10 | 94 | 156 | 0 | 0 | 0.2 | 40 | 63 | 8 | 5 | 163 | 101 | 64 | 2 | 5 | 0 | 0 | 4 | 0 | 300 | 0 | 8 | 0 | 0 | 0 | 0 | 0 | 0 | 0 | 18.9 | 0 | 0 | 0 | 0 | 0 | 0 | 2 | 2 | 0 | 0 | 0 |  | 633 | 0 | 270 | 0 | 0 | 0 | 0 | 0 | 0 | 0 | 0 | 150 | 20 | 0 | 0 | 50 | 0 | 0 | 0 | 0 | 0 | 0 | 0 | 0 | 0 | 0 | 0 | 0 | 0 | 68 | 230 | 0 | 0 | 196 | 0 | 0 | 0 | 12 | 0 | 207 | 0 | 300 | 0 | 0 | 0 | 0 | 0 | 0 | 1.3 | 0 |  | 4105.1 | 2137.3 | 6242.4 | 3392 | 633 | 1487 | 232 | 298 | 84 | 0 | 94 | 22.4 | 0 | 102.52
14:00 | 35 | 0 | 100 | 0 | 230 | 0 | 0 | 343 | 252 |  | 0 | 310 | 230 | 0 | 0 | 0 | 0 | 0 | 0 | 0 | 0 | 0 | 0 | 0 | 0 | 0 | 0 | 0 | 0 | 0 | 0 | 25 | 13 | 25 | 25 | 0 | 0 | 84 | 0 | 100 | 0 | 0 | 204 | 0 | 120 | 0 |  | 0 | 0 | 0 | 0 | 0 | 0 | 19 | 18 | 60 | 100 | 0 | 260 | 0 | 180 | 8 | 121 | 10 | 2 | 0 | 5 | 0 | 0 | 0 | 0 | 0 | 0 | 10 | 94 | 157 | 0 | 0 | 0.2 | 39 | 63 | 8 | 5 | 100 | 100 | 61 | 2 | 5 | 0 | 0 | 4 | 0 | 255 | 0 | 8 | 0 | 0 | 0 | 0 | 0 | 0 | 0 | 17.13 | 0 | 0 | 0 | 0 | 0 | 0 | 17 | 2.7 | 0 | 0 | 0 |  | 627 | 0 | 270 | 0 | 0 | 0 | 0 | 0 | 0 | 0 | 0 | 150 | 17 | 0 | 0 | 50 | 0 | 0 | 0 | 0 | 0 | 0 | 0 | 0 | 0 | 0 | 0 | 0 | 0 | 69 | 230 | 0 | 0 | 160 | 0 | 0 | 0 | 12 | 0 | 172 | 0 | 280 | 0 | 0 | 0 | 0 | 0 | 0 | 1.6 | 0 |  | 3827.03 | 2038.6 | 5865.63 | 3210 | 627 | 1283 | 247 | 299 | 84 | 0 | 94 | 21.63 | 0 | 0
15:00 | 35 | 0 | 100 | 0 | 230 | 0 | 0 | 320 | 253 |  | 0 | 310 | 230 | 0 | 0 | 0 | 0 | 0 | 0 | 0 | 0 | 0 | 0 | 0 | 0 | 0 | 0 | 0 | 0 | 0 | 0 | 25 | 13 | 25 | 25 | 0 | 0 | 79 | 0 | 100 | 0 | 0 | 204 | 0 | 100 | 0 |  | 0 | 0 | 0 | 0 | 0 | 0 | 19 | 21 | 60 | 100 | 0 | 260 | 0 | 179 | 8 | 122 | 10 | 2 | 0 | 5 | 0 | 0 | 0 | 0 | 0 | 0 | 10 | 92 | 157 | 0 | 0 | 0.1 | 40 | 63 | 8 | 5 | 100 | 102 | 67 | 3 | 5 | 0 | 0 | 4 | 0 | 260 | 0 | 8 | 0 | 0 | 0 | 0 | 0 | 0 | 0 | 10.94 | 0 | 0 | 0 | 0 | 0 | 0 | 17 | 1.6 | 0 | 0 | 0 |  | 627 | 0 | 270 | 0 | 0 | 0 | 0 | 0 | 0 | 0 | 0 | 150 | 12 | 0 | 0 | 50 | 0 | 0 | 0 | 0 | 0 | 0 | 0 | 0 | 0 | 0 | 0 | 3 | 0 | 68 | 230 | 0 | 0 | 156 | 0 | 0 | 0 | 11 | 0 | 160 | 0 | 280 | 0 | 0 | 0 | 0 | 0 | 0 | 1.1 | 0 |  | 3788.64 | 2018.1 | 5806.74 | 3163 | 627 | 1287 | 247 | 298 | 79 | 0 | 92 | 13.74 | 0 | 0
16:00 | 35 | 0 | 100 | 0 | 230 | 0 | 0 | 300 | 253 |  | 0 | 310 | 230 | 0 | 0 | 0 | 0 | 0 | 0 | 0 | 0 | 0 | 0 | 0 | 0 | 0 | 0 | 0 | 0 | 0 | 0 | 25 | 13 | 25 | 29 | 0 | 0 | 79 | 0 | 100 | 0 | 0 | 204 | 0 | 70 | 0 |  | 0 | 0 | 0 | 0 | 0 | 0 | 19 | 10 | 60 | 100 | 0 | 240 | 0 | 179 | 8 | 126 | 10 | 2 | 0 | 5 | 0 | 0 | 0 | 0 | 0 | 0 | 10 | 90 | 123 | 0 | 0 | 0.1 | 40 | 63 | 8 | 5 | 100 | 105 | 67 | 3 | 5 | 0 | 0 | 4 | 0 | 265 | 0 | 8 | 0 | 0 | 0 | 0 | 0 | 0 | 0 | 3.6 | 0 | 0 | 0 | 0 | 0 | 0 | 0 | 0.3 | 0 | 0 | 0 |  | 627 | 0 | 270 | 0 | 0 | 0 | 0 | 0 | 0 | 0 | 0 | 150 | 11 | 0 | 0 | 50 | 0 | 0 | 0 | 0 | 0 | 0 | 0 | 0 | 0 | 0 | 0 | 3 | 0 | 66 | 230 | 0 | 0 | 154 | 0 | 0 | 0 | 10 | 0 | 151 | 0 | 280 | 0 | 0 | 0 | 0 | 0 | 0 | 1.1 | 0 |  | 3662 | 2003.1 | 5665.1 | 3059 | 627 | 1279 | 230 | 296 | 79 | 0 | 90 | 5.1 | 0 | 0
17:00 | 35 | 0 | 100 | 0 | 230 | 0 | 0 | 362 | 253 |  | 0 | 310 | 230 | 0 | 0 | 0 | 0 | 0 | 0 | 0 | 0 | 0 | 0 | 0 | 0 | 0 | 0 | 0 | 0 | 0 | 0 | 25 | 13 | 25 | 29 | 0 | 0 | 85 | 0 | 100 | 0 | 0 | 226 | 0 | 90 | 0 |  | 0 | 0 | 0 | 0 | 0 | 0 | 19 | 21 | 60 | 100 | 0 | 240 | 0 | 202 | 8 | 126 | 10 | 2 | 0 | 5 | 0 | 0 | 0 | 0 | 0 | 0 | 10 | 94 | 124 | 0 | 0 | 0 | 40 | 65 | 8 | 5 | 100 | 109 | 65 | 3 | 5 | 0 | 0 | 4 | 0 | 320 | 0 | 8 | 0 | 0 | 0 | 0 | 0 | 0 | 0 | 0.5 | 0 | 0 | 0 | 0 | 0 | 0 | 0 | 0 | 0 | 0 | 0 |  | 627 | 0 | 270 | 0 | 0 | 0 | 0 | 0 | 0 | 0 | 0 | 149 | 14 | 0 | 0 | 50 | 0 | 0 | 0 | 0 | 0 | 0 | 0 | 0 | 0 | 0 | 0 | 3 | 0 | 66 | 230 | 0 | 0 | 188 | 0 | 0 | 0 | 10 | 0 | 140 | 0 | 330 | 0 | 0 | 0 | 0 | 0 | 0 | 0.1 | 0 |  | 3866.5 | 2077.1 | 5943.6 | 3213 | 627 | 1398 | 230 | 296 | 85 | 0 | 94 | 0.6 | 0 | 0
18:00 | 35 | 0 | 100 | 0 | 252 | 0 | 0 | 361 | 355 |  | 0 | 310 | 335 | 0 | 0 | 0 | 0 | 0 | 0 | 0 | 0 | 0 | 0 | 0 | 40 | 0 | 13 | 17 | 0 | 0 | 22 | 25 | 13 | 0 | 29 | 0 | 0 | 85 | 0 | 105 | 0 | 0 | 204 | 0 | 134 | 0 |  | 0 | 0 | 51 | 30 | 21 | 10 | 19 | 33 | 60 | 100 | 0 | 280 | 0 | 160 | 45 | 122 | 10 | 2 | 0 | 14 | 0 | 0 | 0 | 19 | 8 | 33 | 21 | 124 | 160 | 16 | 20 | 0 | 58 | 65 | 51 | 39 | 130 | 102 | 68 | 78 | 40 | 0 | 0 | 24 | 10 | 290 | 24 | 11 | 0 | 12 | 0 | 0 | 24 | 0 | 0 | 0 | 0 | 21 | 0 | 0 | 0 | 34 | 40 | 0 | 0 | 0 | 0 |  | 919 | 0 | 300 | 0 | 0 | 0 | 0 | 0 | 9 | 0 | 0 | 165 | 21 | 16 | 0 | 50 | 0 | 24 | 0 | 51 | 50 | 0 | 0 | 0 | 0 | 0 | 10 | 5 | 0 | 66 | 230 | 0 | 0 | 176 | 0 | 0 | 0 | 42 | 0 | 173 | 0 | 354 | 17 | 0 | 0 | 46 | 0 | 0 | 0 | 0 |  | 4914 | 2724 | 7638 | 3489 | 919 | 1848 | 742 | 296 | 85 | 135 | 124 | 0 | 0 | 0
18:30 | 0 | 0 | 0 | 0 | 0 | 0 | 0 | 0 | 0 |  | 0 | 0 | 0 | 0 | 0 | 0 | 0 | 0 | 0 | 0 | 0 | 0 | 0 | 0 | 0 | 0 | 0 | 0 | 0 | 0 | 0 | 0 | 0 | 0 | 0 | 0 | 0 | 0 | 0 | 0 | 0 | 0 | 0 | 0 | 0 | 0 |  | 0 | 0 | 0 | 0 | 0 | 0 | 0 | 0 | 0 | 0 | 0 | 0 | 0 | 0 | 0 | 0 | 0 | 0 | 0 | 0 | 0 | 0 | 0 | 0 | 0 | 0 | 0 | 0 | 0 | 0 | 0 | 0 | 0 | 0 | 0 | 0 | 0 | 0 | 0 | 0 | 0 | 0 | 0 | 0 | 0 | 0 | 0 | 0 | 0 | 0 | 0 | 0 | 0 | 0 | 0 | 0 | 0 | 0 | 0 | 0 | 0 | 0 | 0 | 0 | 0 | 0 | 0 |  | 0 | 0 | 0 | 0 | 0 | 0 | 0 | 0 | 0 | 0 | 0 | 0 | 0 | 0 | 0 | 0 | 0 | 0 | 0 | 0 | 0 | 0 | 0 | 0 | 0 | 0 | 0 | 0 | 0 | 0 | 0 | 0 | 0 | 0 | 0 | 0 | 0 | 0 | 0 | 0 | 0 | 0 | 0 | 0 | 0 | 0 | 0 | 0 | 0 | 0 |  | 0 | 0 | 0 | 0 | 0 | 0 | 0 | 0 | 0 | 0 | 0 | 0 | 0 | 0
19:00 | 35 | 0 | 100 | 0 | 280 | 0 | 0 | 343 | 361 |  | 0 | 310 | 335 | 0 | 0 | 0 | 0 | 0 | 0 | 0 | 0 | 0 | 0 | 0 | 40 | 0 | 24 | 0 | 0 | 0 | 22 | 25 | 25 | 0 | 29 | 0 | 0 | 85 | 0 | 105 | 0 | 0 | 204 | 0 | 134 | 0 |  | 0 | 0 | 51 | 30 | 24 | 18 | 19 | 35 | 60 | 100 | 0 | 330 | 0 | 160 | 45 | 126 | 30 | 48 | 0 | 25 | 0 | 0 | 0 | 19 | 8 | 33 | 21 | 126 | 162 | 16 | 0 | 0 | 60 | 65 | 53 | 49 | 130 | 100 | 67 | 79 | 40 | 0 | 0 | 28 | 9 | 280 | 24 | 11 | 0 | 0 | 0 | 0 | 32 | 0 | 0 | 0 | 0 | 17 | 0 | 0 | 0 | 34 | 70 | 0 | 0 | 0 | 0 |  | 920 | 0 | 300 | 0 | 0 | 0 | 0 | 0 | 0 | 0 | 0 | 168 | 21 | 16 | 0 | 50 | 0 | 0 | 0 | 0 | 50 | 0 | 0 | 0 | 0 | 0 | 14 | 5 | 0 | 66 | 230 | 0 | 0 | 186 | 0 | 0 | 0 | 52 | 0 | 158 | 0 | 352 | 0 | 0 | 0 | 17 | 0 | 0 | 0 | 0 |  | 5091 | 2605 | 7696 | 3564 | 920 | 1931 | 723 | 296 | 85 | 51 | 126 | 0 | 0 | 0
19:30 | 35 | 0 | 97 | 0 | 280 | 0 | 0 | 352 | 360 |  | 0 | 310 | 335 | 0 | 0 | 0 | 0 | 0 | 0 | 0 | 0 | 0 | 0 | 0 | 0 | 0 | 12 | 0 | 0 | 0 | 22 | 25 | 28 | 0 | 29 | 0 | 0 | 85 | 0 | 105 | 0 | 0 | 204 | 0 | 134 | 0 |  | 0 | 0 | 34 | 30 | 24 | 6 | 19 | 37 | 75 | 100 | 0 | 330 | 0 | 188 | 45 | 126 | 30 | 48 | 0 | 35 | 0 | 0 | 0 | 19 | 8 | 33 | 21 | 128 | 162 | 0 | 0 | 0 | 59 | 65 | 53 | 49 | 130 | 102 | 67 | 79 | 40 | 0 | 0 | 26 | 7 | 300 | 24 | 11 | 0 | 0 | 0 | 0 | 32 | 0 | 0 | 0 | 0 | 0 | 0 | 0 | 0 | 0 | 70 | 0 | 30 | 0 | 0 |  | 920 | 0 | 270 | 0 | 0 | 0 | 0 | 0 | 0 | 0 | 0 | 178 | 22 | 0 | 0 | 50 | 0 | 0 | 0 | 0 | 32 | 0 | 0 | 0 | 0 | 0 | 14 | 5 | 0 | 66 | 230 | 0 | 0 | 189 | 0 | 0 | 0 | 57 | 0 | 160 | 0 | 407 | 0 | 0 | 0 | 0 | 0 | 0 | 0 | 0 |  | 5055 | 2600 | 7655 | 3602 | 920 | 2019 | 571 | 296 | 85 | 34 | 128 | 0 | 0 | 0
20:00 | 35 | 0 | 97 | 0 | 280 | 0 | 0 | 346 | 360 |  | 0 | 310 | 335 | 0 | 0 | 0 | 0 | 0 | 0 | 0 | 0 | 0 | 0 | 0 | 0 | 0 | 12 | 0 | 0 | 0 | 22 | 25 | 28 | 0 | 29 | 0 | 0 | 85 | 0 | 105 | 0 | 0 | 204 | 0 | 134 | 0 |  | 0 | 0 | 34 | 10 | 24 | 8 | 19 | 35 | 80 | 100 | 0 | 330 | 0 | 180 | 45 | 126 | 33 | 49 | 0 | 35 | 0 | 0 | 0 | 19 | 8 | 33 | 21 | 126 | 161 | 0 | 0 | 0 | 60 | 65 | 53 | 49 | 130 | 100 | 67 | 79 | 40 | 0 | 0 | 28 | 7 | 300 | 24 | 11 | 0 | 0 | 0 | 0 | 32 | 0 | 0 | 0 | 0 | 0 | 0 | 0 | 0 | 0 | 35 | 0 | 33 | 0 | 0 |  | 919 | 0 | 270 | 0 | 0 | 0 | 0 | 0 | 0 | 0 | 0 | 180 | 21 | 0 | 0 | 50 | 0 | 0 | 0 | 0 | 32 | 0 | 0 | 0 | 0 | 0 | 14 | 3 | 0 | 66 | 230 | 0 | 0 | 192 | 0 | 0 | 0 | 96 | 0 | 162 | 0 | 406 | 0 | 0 | 0 | 0 | 0 | 0 | 0 | 0 |  | 4996 | 2641 | 7637 | 3599 | 919 | 2057 | 521 | 296 | 85 | 34 | 126 | 0 | 0 | 0
21:00 | 35 | 0 | 100 | 0 | 280 | 0 | 0 | 344 | 360 |  | 0 | 310 | 335 | 0 | 0 | 0 | 0 | 0 | 0 | 0 | 0 | 0 | 0 | 0 | 0 | 0 | 12 | 0 | 0 | 0 | 22 | 25 | 28 | 0 | 29 | 0 | 0 | 82 | 0 | 105 | 0 | 0 | 204 | 0 | 134 | 0 |  | 0 | 0 | 34 | 10 | 24 | 6 | 19 | 35 | 80 | 100 | 0 | 330 | 0 | 179 | 45 | 126 | 33 | 49 | 0 | 35 | 0 | 0 | 0 | 19 | 8 | 33 | 20 | 126 | 162 | 0 | 0 | 0 | 58 | 65 | 50 | 49 | 130 | 100 | 67 | 79 | 40 | 0 | 0 | 28 | 10 | 280 | 24 | 11 | 0 | 0 | 0 | 0 | 0 | 0 | 0 | 0 | 0 | 0 | 0 | 0 | 0 | 0 | 35 | 0 | 0 | 0 | 0 |  | 920 | 0 | 270 | 0 | 0 | 0 | 0 | 0 | 0 | 0 | 0 | 180 | 23 | 0 | 0 | 50 | 0 | 0 | 0 | 0 | 16 | 0 | 0 | 0 | 0 | 0 | 14 | 0 | 0 | 65 | 230 | 0 | 0 | 186 | 0 | 0 | 0 | 96 | 0 | 163 | 0 | 374 | 0 | 0 | 0 | 0 | 0 | 0 | 0 | 0 |  | 4904 | 2587 | 7491 | 3589 | 920 | 2007 | 438 | 295 | 82 | 34 | 126 | 0 | 0 | 0
22:00 | 35 | 0 | 101 | 0 | 280 | 0 | 0 | 344 | 360 |  | 0 | 310 | 335 | 0 | 0 | 0 | 0 | 0 | 0 | 0 | 0 | 0 | 0 | 0 | 0 | 0 | 12 | 0 | 0 | 0 | 22 | 25 | 28 | 25 | 29 | 0 | 0 | 77 | 0 | 105 | 0 | 0 | 204 | 0 | 135 | 0 |  | 0 | 0 | 34 | 10 | 24 | 6 | 19 | 32 | 80 | 100 | 0 | 330 | 0 | 180 | 8 | 126 | 33 | 5 | 0 | 5 | 0 | 0 | 0 | 19 | 8 | 0 | 21 | 126 | 162 | 0 | 0 | 0 | 57 | 65 | 8 | 5 | 100 | 102 | 40 | 5 | 5 | 0 | 0 | 7 | 0 | 270 | 0 | 11 | 0 | 0 | 0 | 0 | 0 | 0 | 0 | 0 | 0 | 0 | 0 | 0 | 0 | 0 | 35 | 0 | 0 | 0 | 0 |  | 929 | 0 | 270 | 0 | 0 | 0 | 0 | 0 | 0 | 0 | 0 | 179 | 23 | 0 | 0 | 50 | 0 | 0 | 0 | 0 | 0 | 0 | 0 | 0 | 0 | 0 | 0 | 0 | 0 | 66 | 230 | 0 | 0 | 187 | 0 | 0 | 0 | 52 | 0 | 161 | 0 | 355 | 0 | 0 | 0 | 0 | 0 | 0 | 0 | 0 |  | 4465 | 2502 | 6967 | 3533 | 929 | 1550 | 422 | 296 | 77 | 34 | 126 | 0 | 0 | 0
23:00 | 35 | 0 | 100 | 0 | 280 | 0 | 0 | 346 | 272 |  | 0 | 310 | 230 | 0 | 0 | 0 | 0 | 0 | 0 | 0 | 0 | 0 | 0 | 0 | 0 | 0 | 12 | 0 | 0 | 0 | 22 | 25 | 30 | 25 | 29 | 0 | 0 | 75 | 0 | 100 | 0 | 0 | 204 | 0 | 146 | 0 |  | 0 | 0 | 34 | 10 | 24 | 6 | 19 | 34 | 80 | 100 | 0 | 260 | 0 | 160 | 8 | 127 | 10 | 5 | 0 | 5 | 0 | 0 | 0 | 19 | 8 | 0 | 21 | 122 | 161 | 0 | 0 | 0 | 59 | 65 | 5 | 5 | 100 | 101 | 40 | 5 | 5 | 0 | 0 | 7 | 0 | 290 | 0 | 11 | 0 | 0 | 0 | 0 | 0 | 0 | 0 | 0 | 0 | 0 | 0 | 0 | 0 | 0 | 35 | 0 | 0 | 0 | 0 |  | 929 | 0 | 270 | 0 | 0 | 0 | 0 | 0 | 0 | 0 | 0 | 180 | 22 | 0 | 0 | 50 | 0 | 0 | 0 | 0 | 0 | 0 | 0 | 0 | 0 | 0 | 0 | 0 | 0 | 66 | 230 | 0 | 0 | 161 | 0 | 0 | 0 | 22 | 0 | 161 | 0 | 369 | 0 | 0 | 0 | 0 | 0 | 0 | 0 | 0 |  | 4182 | 2460 | 6642 | 3405 | 929 | 1464 | 317 | 296 | 75 | 34 | 122 | 0 | 0 | 0
24:00 | 35 | 0 | 103 | 0 | 250 | 0 | 0 | 315 | 242 |  | 0 | 310 | 230 | 0 | 0 | 0 | 0 | 0 | 0 | 0 | 0 | 0 | 0 | 0 | 0 | 0 | 12 | 0 | 0 | 0 | 22 | 25 | 30 | 25 | 29 | 0 | 0 | 75 | 0 | 100 | 0 | 0 | 204 | 0 | 146 | 0 |  | 0 | 0 | 34 | 10 | 24 | 6 | 19 | 41 | 80 | 100 | 0 | 260 | 0 | 160 | 8 | 122 | 10 | 5 | 0 | 5 | 0 | 0 | 0 | 19 | 8 | 0 | 19 | 116 | 163 | 0 | 0 | 0 | 40 | 65 | 5 | 5 | 100 | 100 | 40 | 5 | 5 | 0 | 0 | 7 | 0 | 265 | 0 | 11 | 0 | 0 | 0 | 0 | 0 | 0 | 0 | 0 | 0 | 0 | 0 | 0 | 0 | 0 | 34 | 0 | 0 | 0 | 0 |  | 930 | 0 | 270 | 0 | 0 | 0 | 0 | 0 | 0 | 0 | 0 | 180 | 20 | 0 | 0 | 50 | 0 | 0 | 0 | 0 | 0 | 0 | 0 | 0 | 0 | 0 | 0 | 0 | 0 | 66 | 230 | 0 | 0 | 153 | 0 | 0 | 0 | 12 | 0 | 158 | 0 | 310 | 0 | 0 | 0 | 0 | 0 | 0 | 0 | 0 |  | 4044 | 2379 | 6423 | 3311 | 930 | 1345 | 316 | 296 | 75 | 34 | 116 | 0 | 0 | 0
KWH | 800000 | 0 | 2398000 | 0 | 6441255 | 0 | 0 | 7926780 | 6699000 |  | 0 | 7803125 | 6167680 | 0 | 12144 | 0 | 0 | 0 | 0 | 0 | 0 | 0 | 0 | 0 | 48960 | 0 | 135936 | 25200 | 0 | 0 | 131148 | 600000 | 556380 | 545800 | 745200 | 0 | 0 | 1701153 | 0 | 2400000 | 0 | 0 | 4802003 | 0 | 2776878 | 0 |  | 0 | 0 | 254415 | 110400 | 468480 | 61440 | 441504 | 458880 | 1611418 | 2334170 | 0 | 7448000 | 0 | 4236000 | 368000 | 2977090 | 363096 | 302400 | 0 | 287808 | 0 | 0 | 0 | 133884 | 56340 | 134700 | 436080 | 2449920 | 3401720 | 34560 | 18036 | 1750 | 1072000 | 1572960 | 351000 | 370224 | 2867138 | 2339000 | 1224192 | 456000 | 469800 | 0 | 0 | 324220 | 30600 | 7065000 | 121224 | 229344 | 0 | 15054 | 0 | 0 | 117600 | 0 | 50400 | 113940 | 28800 | 47040 | 0 | 0 | 0 | 56064 | 429054 | 20640 | 112909 | 0 | 0 |  | 17400000 | 0 | 6778080 | 0 | 0 | 0 | 0 | 0 | 7680 | 0 | 0 | 3934420 | 423015 | 20160 | 0 | 1202000 | 0 | 23017 | 0 | 54748 | 148230 | 0 | 0 | 0 | 0 | 0 | 97272 | 66924 | 0 | 1615854 | 5606400 | 0 | 0 | 4254800 | 0 | 0 | 0 | 572825 | 0 | 3951018 | 0 | 7682000 | 27840 | 0 | 0 | 32832 | 0 | 0 | 13514 | 0 |  | 100590936 | 53912629 | 154503565 | 80461444 | 17400000 | 36628307 | 8150783 | 7222254 | 1701153 | 339860 | 2449920 | 149844 | 0
Fuel Cost | 896000 | 0 | 2565860 | 0 | 4766528.7 | 0 | 0 | 5707281.6 | 5091240 |  | 0 | 6242500 | 5550912 | 0 | 131519.52 | 0 | 0 | 0 | 0 | 0 | 0 | 0 | 0 | 0 | 445536 | 0 | 1272360.96 | 241668 | 0 | 0 | 98361 | 450000 | 0 | 0 | 0 | 0 | 0 | 442299.78 | 0 | 3672000 | 0 | 0 | 5042103.15 | 0 | 3526635.06 | 0 |  | 0 | 0 | 2668813.35 | 1136016 | 4455244.8 | 575078.4 | 406183.68 | 1275686.4 | 1691988.9 | 2450878.5 | 0 | 5511520 | 0 | 3897120 | 360640 | 3959529.7 | 297738.72 | 311472 | 0 | 411565.44 | 0 | 0 | 0 | 136561.68 | 42255 | 254583 | 327060 | 16904448 | 2789410.4 | 328665.6 | 18396.72 | 28700 | 1457920 | 2139225.6 | 477360 | 462780 | 3555251.12 | 2151880 | 1824046.08 | 802560 | 521478 | 0 | 0 | 379337.4 | 71910 | 5016150 | 90918 | 174301.44 | 0 | 157615.38 | 0 | 0 | 1131312 | 0 | 508536 | 1314867.6 | 268416 | 441235.2 | 0 | 0 | 0 | 499530.24 | 4054560.3 | 0 | 1041020.98 | 0 | 0 |  | 46980000 | 0 | 5286902.4 | 0 | 0 | 0 | 0 | 0 | 89088 | 0 | 0 | 3147536 | 655673.25 | 216518.4 | 0 | 2259760 | 0 | 256409.38 | 0 | 542005.2 | 1537145.1 | 0 | 0 | 0 | 0 | 0 | 160498.8 | 50661.468 | 0 | 10292989.98 | 22930176 | 0 | 0 | 3744224 | 0 | 0 | 0 | 910791.75 | 0 | 3476895.84 | 0 | 5607860 | 263366.4 | 0 | 0 | 292533.12 | 0 | 0 | 0 | 0 |  | 124924573.4 | 108701035.088 | 233625608.488 | 74312266.638 | 46980000 | 32314754.16 | 24548790.4 | 33223165.98 | 442299.78 | 3556315.93 | 16904448 | 1343567.6 | 0
Yesterday Day Peak | 35 | 0 | 101 | 0 | 250 | 0 | 0 | 338 | 229 |  | 0 | 360 | 230 | 0 | 0 | 0 | 0 | 0 | 0 | 0 | 0 | 0 | 0 | 0 | 0 | 0 | 0 | 0 | 0 | 0 | 0 | 25 | 13 | 25 | 25 | 0 | 0 | 40 | 0 | 100 | 0 | 0 | 204 | 0 | 135 | 0 |  | 0 | 0 | 0 | 0 | 0 | 0 | 19 | 0 | 60 | 100 | 0 | 315 | 0 | 195 | 8 | 127 | 10 | 2 | 0 | 5 | 0 | 0 | 0 | 0 | 0 | 0 | 10 | 92 | 158 | 0 | 0 | 0.2 | 39 | 63 | 8 | 5 | 163 | 102 | 66 | 2 | 5 | 0 | 0 | 4 | 0 | 170 | 0 | 5 | 0 | 0 | 0 | 0 | 0 | 0 | 0 | 17.9 | 0 | 0 | 0 | 0 | 0 | 0 | 0 | 3.4 | 0 | 0 | 0 |  | 633 | 0 | 260 | 0 | 0 | 0 | 0 | 0 | 0 | 0 | 0 | 150 | 18 | 0 | 0 | 50 | 0 | 0 | 0 | 0 | 0 | 0 | 0 | 0 | 0 | 0 | 0 | 0 | 0 | 64 | 230 | 0 | 0 | 201 | 0 | 0 | 0 | 11 | 0 | 208 | 0 | 300 | 0 | 0 | 0 | 0 | 0 | 0 | 1.8 | 0 |  | 5991.3 | DayPeak
Yesterday Evening Peak | 35 | 0 | 100 | 0 | 280 | 0 | 0 | 343 | 361 | 0 | 0 | 310 | 335 | 0 | 0 | 0 | 0 | 0 | 0 | 0 | 0 | 0 | 0 | 0 | 40 | 0 | 24 | 0 | 0 | 0 | 22 | 25 | 25 | 0 | 29 | 0 | 0 | 85 | 0 | 105 | 0 | 0 | 204 | 0 | 134 | 0 | 0 | 0 | 0 | 51 | 30 | 24 | 18 | 19 | 35 | 60 | 100 | 0 | 330 | 0 | 160 | 45 | 126 | 30 | 48 | 0 | 25 | 0 | 0 | 0 | 19 | 8 | 33 | 21 | 126 | 162 | 16 | 0 | 0 | 60 | 65 | 53 | 49 | 130 | 100 | 67 | 79 | 40 | 0 | 0 | 28 | 9 | 280 | 24 | 11 | 0 | 0 | 0 | 0 | 32 | 0 | 0 | 0 | 0 | 17 | 0 | 0 | 0 | 34 | 70 | 0 | 0 | 0 | 0 |  | 920 | 0 | 300 | 0 | 0 | 0 | 0 | 0 | 0 | 0 | 0 | 168 | 21 | 16 | 0 | 50 | 0 | 0 | 0 | 0 | 50 | 0 | 0 | 0 | 0 | 0 | 14 | 5 | 0 | 66 | 230 | 0 | 0 | 186 | 0 | 0 | 0 | 52 | 0 | 158 | 0 | 352 | 0 | 0 | 0 | 17 | 0 | 0 | 0 | 0 |  | 7696 | EvPeak
Forecast for Evening | 35 | 0 | 200 | 0 | 365 | 0 | 0 | 412 | 360 | 0 | 0 | 450 | 230 | 100 | 81 | 55 | 0 | 0 |  | 0 | 100 | 102 | 149 | 100 | 70 | 0 | 46 | 54 | 55 | 55 | 22 | 25 | 30 | 33 | 33 | 52 | 0 | 40 | 50 | 100 | 0 | 25 | 215 | 0 | 140 | 0 | 0 | 0 | 0 | 100 | 100 | 96 | 50 | 22 | 30 | 100 | 100 | 0 | 360 | 0 | 225 | 68 | 141 | 33 | 55 | 0 | 35 | 0 | 50 | 52 | 22 | 11 | 33 | 20 | 169 | 160 | 95 | 22 | 0 | 60 | 72 | 51 | 50 | 163 | 100 | 68 | 79 | 40 | 0 | 20 | 41 | 10 | 341 | 24 | 11 | 200 | 300 | 300 | 100 | 200 | 100 | 149 | 0 | 100 | 200 | 150 | 0 | 115 | 88 | 100 | 0 | 260 | 54 | 110 |  | 940 | 30 | 410 | 0 | 115 | 200 | 0 | 0 | 40 | 70 | 40 | 180 | 33 | 110 | 30 | 50 | 0 | 50 | 45 | 100 | 50 | 42 | 40 | 52 | 35 | 22 | 12 | 11 | 0 | 68 | 280 | 17 | 17 | 225 | 0 | 0 | 0 | 95 | 100 | 220 | 0 | 400 | 105 | 200 | 113 | 100 | 113 | 0
Forecast for Day | 35 | 0 | 200 | 0 | 365 | 0 | 0 | 412 | 360 | 0 | 0 | 450 | 230 | 100 | 81 | 55 | 0 | 0 |  | 0 | 100 | 100 | 149 | 100 | 70 | 0 | 45 | 54 | 55 | 55 | 0 | 25 | 30 | 0 | 33 | 52 | 0 | 40 | 50 | 100 | 0 | 25 | 215 | 0 | 140 | 0 | 0 | 0 | 0 | 100 | 100 | 95 | 50 | 22 | 10 | 100 | 100 | 0 | 360 | 0 | 225 | 68 | 140 | 33 | 55 | 0 | 35 | 0 | 0 | 52 | 22 | 11 | 33 | 20 | 129 | 160 | 95 | 22 | 1.6 | 60 | 72 | 51 | 50 | 163 | 100 | 68 | 76 | 40 | 0 | 20 | 41 | 10 | 341 | 24 | 11 | 0 | 200 | 200 | 0 | 200 | 0 | 149 | 20 | 100 | 200 | 150 | 0 | 115 | 88 | 0 | 4.4 | 230 | 54 | 110 |  | 936 | 0 | 410 | 0 | 115 | 200 | 0 | 0 | 0 | 0 | 40 | 180 | 33 | 70 | 0 | 50 | 0 | 0 | 0 | 80 | 50 | 42 | 40 | 52 | 0 | 22 | 12 | 11 | 0 | 68 | 280 | 0 | 0 | 225 | 0 | 0 | 0 | 95 | 80 | 220 | 0 | 400 | 105 | 100 | 113 | 100 | 113 | 0 | 8
Generation at 08:00(Today) | 35 | 0 | 100 | 0 | 280 | 0 | 0 | 230 | 282 | 0 | 0 | 360 | 230 | 0 | 0 | 0 | 0 | 0 | 0 | 0 | 0 | 0 | 0 | 0 | 0 | 0 | 0 | 0 | 0 | 0 | 0 | 25 | 30 | 0 | 29 | 0 | 0 | 77 | 0 | 100 | 0 | 0 | 219 | 0 | 127 | 0 | 0 | 0 | 0 | 0 | 0 | 0 | 5 | 19 | 2 | 60 | 100 | 0 | 325 | 0 | 183 | 8 | 127 | 10 | 5 | 0 | 5 | 0 | 0 | 0 | 0 | 0 | 0 | 10 | 82 | 105 | 0 | 0 | 0.2 | 10 | 65 | 5 | 5 | 100 | 20 | 32 | 5 | 5 | 0 | 0 | 5 | 0 | 325 | 0 | 2 | 0 | 0 | 0 | 0 | 0 | 0 | 0 | 8.5 | 0 | 0 | 0 | 0 | 0 | 0 | 0 | 3.08 | 0 | 0 | 0 | 0 | 390 | 0 | 410 | 0 | 0 | 0 | 0 | 0 | 0 | 0 | 0 | 150 | 11 | 0 | 0 | 50 | 0 | 0 | 0 | 0 | 0 | 0 | 0 | 0 | 0 | 12 | 0 | 0 | 0 | 67 | 230 | 0 | 0 | 200 | 0 | 0 | 0 | 11 | 0 | 135 | 0 | 433 | 110 | 0 | 0 | 0 | 0 | 0 | 2.8 | 0 | 0
199
| Minimum Generation |  | 5558.4 | 8:00
| Highest Generation |  | 7696 | 19:00
| Day Peak Generation |  | 5991.3 | 12:00
| Evening Peak Generation |  | 7696 | 19:00
| HVDC Max Flow |  | 930 | 24:00
| HVDC EvPeak Flow |  | 920 | 19:00
| Load factor L.F |  | 83.65%

## P1
|  |  | POWER GRID COMPANY OF BANGLADESH LTD. |  |  |  | Revised
|  |  | NATIONAL LOAD DESPATCH CENTER |  |  |  |  | QF-LDC-08
|  |  | DAILY REPORT |  |  |  |  | Page -1
[6 empty] | Reporting Date : | 2019-10-26
Till now the maximum generation is : - |  |  | 12893 MW | 21:00 | Hrs on | 2019-05-29
The Summary of Yesterday's |  | 2019-10-25 | Generation & Demand |  | Today's Actual Min Gen. & Probable Gen. & Demand
Day Peak Generation : |  | 5991.3 | MW Hour : | 12:00 | Min. Gen. at | 5:00 | 5208 | MW
Evening Peak Generation : |  | 7696 | MW Hour : | 19:00 | Available Max Generation : |  | 14349 | MW
E.P. Demand (at gen end) : |  | 7696 | MW Hour : | 19:00 | Max Demand (Evening) : |  | 10500 | MW
Maximum Generation : |  | 7696 | MW Hour : | 19:00 | Reserve(Generation end) |  | 3849 | MW
Total Gen. (MKWH) : |  | 154.5036 | System Load Factor : | 83.65% | Load Shed : |  | 0 | MW
EXPORT / IMPORT THROUGH EAST-WEST INTERCONNECTOR
Export from East grid to West grid :- Maximum |  |  | 290 | MW at | 19:00 | Energy |  | MKWHR.
Import from West grid to East grid :- Maximum |  |  | - | MW at | - | Energy | - | MKWHR.
| Water Level of Kaptai Lake at 6:00 A M on |  | 2019-10-26
Actual : | 102.46 | Ft.(MSL) , | Rule curve : | 108.4 | Ft.( MSL )
Gas Consumed : | Total = | 996.88 | MMCFD. | Oil Consumed (PDB) :
[6 empty] | HSD : |  | Liter
[6 empty] | FO : |  | Liter
Cost of the Consumed Fuel (PDB+Pvt) : |  | Gas : | 106627020.798
: |  | Coal : | 33223165.98 | Oil : | 28105106.33 | Total : | 167955293.108
Load Shedding & Other Information
Area | Yesterday |  |  |  | Today
|  |  | Estimated Demand (S/S end) |  | Estimated Shedding (S/S end) |  | Rates of Shedding
| MW |  | MW |  |  | MW | (On Estimated Demand)
Dhaka | 0 | 0:00 | 3660.6979 |  |  | 0 | 0%
Chittagong Area | 0 | 0:00 | 1242.7573 |  |  | 0 | 0%
Khulna Area | 0 | 0:00 | 1113.0983 |  |  | 0 | 0%
Rajshahi Area | 0 | 0:00 | 1005.6465 |  |  | 0 | 0%
) | 0 | 0:00 | 908.8608 |  |  | 0 | 0%
Mymensingh Area | 0 | 0:00 | 733.4133 |  |  | 0 | 0%
Sylhet Area | 0 | 0:00 | 412.7685 |  |  | 0 | 0%
Barisal Area | 0 | 0:00 | 188.9051 |  |  | 0 | 0%
Rangpur Area | 0 | 0:00 | 565.6319 |  |  | 0 | 0%
Total | 0 |  | 9831.7795 |  |  | 0
Information of the Generating Units under shut down.
| Planned Shut- Down |  |  | Forced Shut- Down
|  |  |  | 1) Barapukuria ST: Unit-1. | 6) Sirajganj 225 MW Unit-2
|  |  |  | 2) Khulna ST 110 MW | 7) Raozan #2
|  |  |  | 3) Sikalbaha ST 60 MW | 8) Siddirganj-335 MW
|  |  |  | 4) Sylhet-150 MW. | 9) Ashuganj South
5) Ghorasal Unit-1,3 & 5
Additional Information of Machines, lines, Interruption / Forced Load shed etc.
|  | Description |  |  | Comments on Power Interruption
a) Abul Khair-Hathazari 230 kV Ckt was under shut down from 08:27 to 16:34 for D/W.
b) Rangpur 132/33 kV T1 transformer & 132 kV Bus-B were under shut down from 10:20 to 13:30 for D/W.
c) Mongla T1 & T2 transformers tripped at 09:13 due to 33 kV feeder fault and were switched on at 09:37. |  |  |  |  | About 14 MW power interruption occurred under Mongla S/S
area from 09:13 to 09:37.
d) Haripur EGCB CCPP ST was shut down at 00:08 (26/10/2019) due to flue gas leakage from HRSG.
e) Chapainawabganj 132 kV main bus was under shut down from 06:06 to 07:09 (26/10/2019) for D/W. |  |  |  |  | About 30 MW power interruption occurred under Chapainawabganj S/S
f) Madunaghat-Sikalbaha 132 kV Ckt was shut down at 07:02 (26/10/2019) for D/W. |  |  |  |  | area from 06:06 to 07:09 (26/10/19).

## P2
EVENING PEAK GENERATION AND DAY LONG ENERGY DATA OF POWER STATIONS
| Date : | 2019-10-25 | [5 empty] | Page -2
Sl. |  |  |  |  | Present | Peak | Energy
No. | Name of the Power Stations |  | Producer | Installed Capacity | Capacity | Hour | Generated | Remarks
Generation
|  |  |  | Unit No. X Capacity | MW | MW | MW
1 | Ghorasal TPP (Unit-1&2) |  | PDB | 2*55 | 85 | 35 | 800000 | #1 under maint.
| Ghorasal Repowered CCPP Unit-3 |  | PDB | 1*210 | 170 | 0 | 0 | Under maint.
| Ghorasal Repowered CCPP Unit-4 |  | PDB | 1*210 | 180 | 100 | 2398000
| Ghorasal TPP Unit-5 |  | PDB | 1*210 | 190 | 0 | 0 | Under maint.
2 | Ghorasal 365 MW CCPP Unit-7 |  | PDB | 1*243+1*122 | 365 | 280 | 6441255
3 | Ghorashal 78.5 MW PP(MAX) |  | QRPP | 2*40 | 78 | 0 | 0 | Gas shortage
4 | Ghorashal 108MW PP (Regent) |  | IPP | 34*3.35 | 108 | 0 | 0 | Gas shortage
5 | Haripur GTPP |  | SBU, PDB | 2*32 | 40 | 0 | 0 | Gas shortage
6 | Haripur 412 MW CCPP |  | EGCB | 1*273+1*139 | 412 | 343 | 7926780 | FGMO
7 | Haripur 360MW CCPP(HPL) |  | IPP | 1*235+1*125 | 360 | 361 | 6699000
8 | Meghnaghat 450 MW CCPP(MPL) |  | IPP | 2*150+1*150 | 450 | 310 | 7803125 | Frequency control
9 | Meghnaghat 100 MW(IEL) |  | QRPP | 12*8.9 | 100 | 0 | 0 | Reserve
10 | Meghnaghat CCPP(Summit) |  | IPP | 2*110+1*110 | 305 | 335 | 6167680
11 | Madanganj 102 PP(Summit) |  | QRPP | 6*17 | 100 | 0 | 12144 | Reserve
12 | Madanganj-55 MW PP(Summit) |  | (IPP) | 3*17.08+1*11.3 | 55 | 0 | 0 | Reserve
13 | Keraniganj 100 MW PP (Powerpac) |  | QRPP | 8*13.45 | 100 | 0 | 0 | Reserve
14 | Narshingdi 22 MW PP (Doreen) |  | SIPP, REB | 8*2.90 | 22 | 22 | 131148
15 | 210 MW Siddhirgonj TPP |  | PDB | 1*210 | 115 | 0 | 0 | Gas shortage
16 | Siddhirgonj 2*120 MW GTPP |  | EGCB | 2*105 | 210 | 0 | 0 | Gas shortage
17 | Siddhirganj 100 PP(Dutch Bangla) |  | QRPP | 12*8.9 | 100 | 0 | 0 | Reserve
18 | Siddhirganj 335 MW CCPP |  | EGCB | 1*217+118 | 335 | 0 | 0 | Under maint.
19 | Gagnagar 102 MW PP (Digital Power) |  | IPP | 12*8.924 | 102 | 0 | 0 | Reserve
20 | Katpotti 52 MW PP (Sinha) |  | IPP | 7*7.9 | 51 | 24 | 135936 | Low demand
21 | Kamalaghat 54 MW PP(Banco Energy) |  | IPP | 3*18 | 54 | 0 | 25200 | Reserve
22 | Kodda 150MW PP |  | BPDB-RPCL | 9*17.06 | 149 | 0 | 0 | Reserve
23 | Manikganj 55 MW PP (Northern) |  | IPP | 3*19.3 | 55 | 0 | 0 | Reserve
24 | Nababganj 55 MW PP (Southern power ) |  | IPP | 3*19.3 | 55 | 0 | 0 | Reserve
25 | Bosila 108MW PP(CLC) |  | IPP | 12*8.775+1*3.5 | 108 | 40 | 48960 | Low demand
26 | Summit Power,(Madhabdi+Ashulia) |  | SIPP,REB | 3*3.67+4*8.73 | 80 | 50 | 1156380 | Engine problem
27 | Maona 33 MW PP(Summit) |  | SIPP,REB | 4*8.73 | 33 | 0 | 545800 | Machine problem
28 | Rupganj 33 MW PP(Summit) |  | SIPP,REB | 4*8.73 | 33 | 29 | 745200
29 | Gazipur 52 MW PP |  | IPP | 6*8.9 | 52 | 0 | 0 | Reserve
30 | Tongi 80 MW GTPP |  | PDB | 1* 105 | 105 | 0 | 0 | Gas shortage
31 | Kodda 300 MW PP Unit-2 (Summit) |  | IPP | 18*17.076 | 300 | 0 | 15054 | Reserve
32 | Keranigonj 300 MW PP (APR) |  | IPP | 256*1.4 | 300 | 0 | 0 | Reserve
33 | Bramhangoan 100 MW PP (Aggreko) |  | IPP | 100 | 100 | 0 | 0 | Reserve
34 | Aurahati 100MW PP (Aggreko) |  | IPP | 0.85*23+0.95*91 | 100 | 0 | 0 | Reserve
35 | Kodda 149 MW PP Unit-1 (Summit) |  | IPP | 149 | 149 | 0 | 50400 | Reserve
36 | Gazipur 100 MW PP |  | RPCL | 100 MW | 105 | 34 | 56064 | Low demand
| Dhaka area Total |  |  |  | 5811 | 1963 | 41158126
37 | Chattogram TPP-1 |  | PDB | 1*210 | 180 | 105 | 2400000 | Gas shortage
| Chattogram TPP-2 |  | PDB | 1*210 | 180 | 0 | 0 | Gas shortage
38 | Raozan 25 MW PP |  | IPP | 3*8.9 | 25 | 0 | 0 | Reserve
39 | Teknaf 20MW PP (Solartech) |  | Teknaf Solartech Energy Ltd. | 20 | 20 | 0 | 113940
40 | Patenga 50MW PP (Baraka) |  | IPP | 8*6.98 | 50 | 18 | 61440 | Low demand
41 | Kaptai Hydro: Unit-1,2,3,4, 5 |  | PDB | 2*40+3*50 | 230 | 85 | 1701153 | Low water level
42 | Sikalbaha 225MW |  | PDB | 1*150+1*175 | 225 | 204 | 4802003
43 | Sikalbaha Peaking GT |  | PDB | 1*150 | 150 | 134 | 2776878 | FGMO
44 | Sikalbaha 105 MW PP (Baraka Sikalbaha) |  | IPP | 105 MW | 105 | 70 | 429054 | Low demand
45 | Hathazari 100 MW peaking PP |  | PDB | 11*8.9 | 98 | 0 | 0 | Under S/D.
46 | Dohazari -Kalaish 100 MW Peaking |  | PDB | 6*17 | 102 | 51 | 254415 | Low demand
47 | Juldah 100 MW Unit-1 (Acorn) |  | QRPP | 8*13.45 | 100 | 30 | 110400 | Low demand
48 | Juldah 100 MW PP Unit-3 (Acorn) |  | IPP | 0 | 100 | 0 | 28800 | Reserve
49 | Barabkunda 22 MW PP (Regent) |  | SIPP, PDB | 8*2.90 | 22 | 19 | 441504
* | Malancha, Ctg. EPZ (United) |  |  | 5*8.73+3*9.34 | 0 | 35 | 458880
50 | Chattogram 108 MW PP (ECPV) |  | IPP | 16*7 | 108 | 24 | 468480 | Low demand
51 | Kaptai 7 MW Solar PP |  | PDB | 7.4 MW | 7 | 0 | 20640
52 | Anwara 300 MW PP (United) |  | IPP | 300 MW | 300 | 0 | 112909 | Reserve
53 | Jodiac Power |  | IPP | 3*18.55+1*3.6 | 54 | 0 | 0 | Reserve
54 | Karnaphuli Power Ltd. |  | IPP | 110 | 110 | 0 | 0 | Reserve
| Chattogram area Total |  |  |  | 2166 | 775 | 14180496
55 | Ashuganj TPP Unit- 3 |  | APSCL | 1*150 | 135 | 60 | 1611418 | Gas shortage
| Ashuganj TPP Unit- 4 |  | APSCL | 1*150 | 129 | 100 | 2334170 | Gas shortage
| Ashuganj TPP Unit- 5 |  | APSCL | 1*150 | 134 | 0 | 0 | Gas shortage
56 | Ashuganj 225 MW CCPP |  | APSCL | 1*142+1*75 | 221 | 160 | 4236000 | FGMO
57 | Ashuganj 450 MW CCPP(North) |  | APSCL | 1*360 | 360 | 330 | 7448000 | FGMO
58 | Ashuganj 450 MW CCPP(South) |  | APSCL | 1*360 | 360 | 0 | 0 | Under maint.
59 | Ashuganj 50 MW PP |  | APSCL | 14*3.968 | 45 | 30 | 363096 | Engine problem
60 | Ashuganj 55 MW PP (Precision) |  | RPP | 15*4 | 55 | 48 | 302400 | Engine problem
| Ashuganj 53MW PP (United) |  | QRPP | 14*4 | 53 | 0 | 0 | Contract Expired
62 | Ashuganj 195MW PP (APSCL-United) |  | IPP | 20*9.73+1*16 | 195 | 45 | 368000 | Gas shortage
63 | Ashuganj 51 MW PP (Midland) |  | IPP | 6*9.34 | 51 | 25 | 287808 | Engine problem
64 | Ashuganj 150MW PP (Midland) |  | IPP | 23*7.015 | 150 | 0 | 0 | Reserve
| B.Baria (Aggreko) 85MW |  | QRPP | 86*1.10 | 85 | 0 | 0 | Contract Expired
66 | Titas 50 MW Peaking PP |  | PDB | 6*8.92 | 52 | 0 | 0 | Reserve
67 | Chandpur 150 MW CCPP |  | PDB | 1*106+1*57 | 163 | 126 | 2977090
68 | Chandpur 200MW (Desh energy) |  | IPP | 0 | 200 | 17 | 47040 | Low demand
69 | Feni 22MW PP (Doreen) |  | SIPP, PDB | 8*2.90 | 22 | 19 | 133884
70 | Feni 11 MW PP (Doreen) |  | SIPP, REB | 4*2.90 | 11 | 8 | 56340 | Engine problem
** | Impoprt (Tripura) |  | Imported power | 0 | 160 | 126 | 2449920
71 | Jangalia 33MW PP (Summit) |  | SIPP, PDB | 4*8.73 | 33 | 33 | 134700
72 | Jangalia 52 MW PP (Lakdanavi) |  | IPP | 6*8.92 | 52 | 0 | 0 | Reserve
73 | Cumilla 25 MW PP (Summit) |  | SIPP, PDB | 3*3.67+2*6.97 | 25 | 21 | 436080 | Engine problem
74 | Daudkandi 200 MW PP (B.Trac) |  | IPP | 154*1.4 | 200 | 0 | 0 | Reserve
| Cumilla Area Total |  |  |  | 2891 | 1148 | 23185946
75 | RPCL 210MW CCPP |  | IPP | 4*35+1*70 | 202 | 162 | 3401720 | Gas shortage
76 | Tangail 22 MW PP (Doreen) |  | SIPP, PDB | 8*2.90 | 22 | 0 | 18036 | Tripped
77 | Jamalpur 95 MW PP(Powerpac) |  | IPP | 12*8.924 | 95 | 16 | 34560 | Low demand
78 | Sarishabari 3 MW Solar Plant |  | IPP | 1*3 | 3 | 0 | 1750
79 | Mymensingh 200 MW PP (United) |  | IPP | 200 | 200 | 32 | 117600 | Low demand
80 | Jamalpur 115 MW PP (United) |  | IPP | 115 MW | 115 | 0 | 0 | Reserve
| Mymensingh Area Total |  |  |  | 637 | 210 | 3573666
81 | Fenchugonj CCPP Phase-1 |  | PDB | 2*32+1*33 | 70 | 60 | 1072000
82 | Fenchugonj CCPP Phase-2 |  | PDB | 2*35+1*35 | 90 | 65 | 1572960
83 | Kushiara 163 MW CCPP (KP) |  | IPP | 1*109+1*54 | 163 | 130 | 2867138 | Frequency control
84 | Shajibazar 330 MW CCPP |  | PDB | 3*110 | 330 | 100 | 2339000 | GT-1 under S/D
85 | Fenchugonj 51 MW PP (Barakatullah) |  | RPP | 19*2.90 | 51 | 53 | 351000
86 | Fenchuganj 44MW (Energyprima) |  | RPP | 12*3.3+5*2 | 44 | 49 | 370224
87 | Hobiganj 11MW PP Cofidence-E |  | SIPP, REB | 4*2.90 | 11 | 11 | 229344
88 | Shahjibazar GTPP Unit- 8 & 9 |  | PDB | 2*35 | 66 | 67 | 1224192 | FGMO
89 | Shahjibazar 86MW PP (Shahjibazar) |  | RPP | 32*2.90 | 86 | 79 | 456000
90 | Shahjibazar 50MW PP (EPL) |  | RPP | 27*2.0 | 50 | 40 | 469800 | Engine problem
91 | Sylhet 150 MW CCPP |  | PDB | 1*142 | 142 | 0 | 0 | Under shut down.
92 | Sylhet 20 MW GTPP |  | PDB | 1*20 | 20 | 0 | 0 | Under shut down.
93 | Sylhet 50MW PP (EPL) |  | RPP | 27*2 | 50 | 28 | 324220 | Engine problem
94 | Shahjahanulla 25 MW PP |  | SIPP, REB | 3*9.34 | 25 | 24 | 121224
95 | Bibiana-II 341 MW CCPP (Summit) |  | IPP | 1*222+1*119 | 341 | 280 | 7065000 | FGMO
96 | Bibiyana-III 400 MW CCPP |  | PDB | 400 MW | 400 | 0 | 0 | Under maint.
97 | Sylhet 10MW PP (Desh) |  | RPP | 6*1.95 | 10 | 9 | 30600
| Sylhet Area Total |  |  |  | 1949 | 995 | 18492702
98 | Bheramara GTPP Unit-1,2 & 3 |  | PDB | 3*20 | 46 | 0 | 0 | Reserve
** | Bheramara (HVDC ) |  | Imported power | 2*500 | 1000 | 920 | 17400000
99 | Khulna 115 PP MW (KPCL-2) |  | QRPP | 7*17 | 115 | 0 | 0 | Reserve
100 | Faridpur 50 MW Peaking PP |  | PDB | 8*6.89 | 54 | 0 | 7680 | Reserve
101 | Khulna 225 MW CCPP |  | NWPGCL | 1*150+1*75 | 230 | 0 | 0 | Reserve
102 | Gopalganj 100 MW Peaking PP |  | PDB | 16*6.98 | 109 | 0 | 0 | Reserve
103 | Bheramara 360 MW CCPP |  | NWPGCL | 1*278+1*132 | 410 | 300 | 6778080 | FGMO
104 | Noapara 40 MW PP (Khanjahan Ali) |  | QRPP | 5*8.5 | 40 | 0 | 0 | Reserve
105 | Noapara 100 MW PP (Bangla Trac) |  | IPP | 70*1.4 | 100 | 0 | 0 | Reserve
106 | Rupsha 105 MW PP (Orion rupsha) |  | IPP | 6*18.445 | 105 | 0 | 27840 | Reserve
107 | Madhumati 100 MW PP |  | IPP | 100 MW | 105 | 17 | 32832 | Low demand
| Khulna Area Total |  |  |  | 2314 | 1237 | 24246432
108 | Barisal 110 MW PP (Summit ) |  | IPP | 7*17.076 | 110 | 16 | 20160 | Low demand
109 | Barisal GT PP Unit-1& 2 |  | PDB | 2*20 | 30 | 0 | 0 | Reserve
110 | Bhola 33 MW PP (Venture) |  | RPP | 1*34.50 | 33 | 21 | 423015 | Machine problem
111 | Bhola 225 MW CCPP |  | PDB | 2*63+1*68 | 194 | 168 | 3934420 | FGMO
112 | Bhola 95 MW PP (Aggreko) |  | QRPP | 96*1.10 | 95 | 52 | 572825
| Barisal Area Total |  |  |  | 462 | 257 | 4950420
113 | Baghabari 71 MW GTPP |  | PDB | 1*71 | 71 | 0 | 0 | Gas shortage
| Baghabari 100 MW GTPP |  | PDB | 1*100 | 100 | 50 | 1202000
114 | Baghabari 50 MW Peaking PP |  | PDB | 6*8.9 | 52 | 0 | 23017 | Reserve
115 | Bera 70 MW Peaking PP |  | PDB | 9*8.29 | 71 | 0 | 0 | Reserve
116 | Amnura 50 MW PP(Sinha) |  | QRPP | 7*7.79 | 50 | 50 | 148230
117 | Katakhali 50 MW PP (Northern) |  | QRPP | 6*8.9 | 50 | 0 | 0 | Reserve
118 | Katakhali 50 MW Peaking PP |  | PDB | 6*8.7 | 50 | 0 | 0 | Reserve
119 | Sirajgonj Unit-1 225MW |  | NWPGCL | 1*150+1*75 | 210 | 186 | 4254800 | FGMO
120 | Sirajgonj Unit-2 225MW |  | NWPGCL | 1*150+1*75 | 220 | 0 | 0 | Gas shortage
121 | Sirajgonj Unit-3 225MW |  | NWPGCL | 1*141 | 220 | 158 | 3951018 | FGMO
122 | Sirajgonj 400 MW CCPP Unit-4 |  | SNWPGCL | 1*282+1*132 | 414 | 352 | 7682000 | FGMO
123 | Santahar 50 MW Peaking PP |  | PDB | 6*8.7 | 50 | 0 | 0 | Reserve
124 | Bogra 22 MW PP (GBB) |  | RPP | 6*4 | 22 | 0 | 0 | Tripped
125 | Bogura 20 MW PP (Energyprima) |  | RPP | 5*3.3+5*2 | 10 | 14 | 97272
126 | Ullapara 11 MW PP (Summit) |  | SIPP, REB | 4*2.90 | 11 | 5 | 66924
127 | Natore 52 MW PP (Rajlanka) |  | IPP | 6*8.92 | 52 | 0 | 0 | Reserve
128 | Chapainawabganj 100 MW Peaking PP |  | PDB | 12*8.924 | 104 | 0 | 54748 | Reserve
129 | Baghabari 200 MW PP (Paramount) |  | IPP | 200 MW | 200 | 0 | 0 | Reserve
130 | Bagura 113 MW PP (Confidence) |  | IPP | 113 MW | 113 | 0 | 0 | Reserve
| Confidence Power Bogura Unit-1 113 MW |  | IPP | 6*18.55 | 113 | 0 | 0 | On test
| Rajshahi Area Total |  |  |  | 2183 | 815 | 17480009
131 | Barapukuria TPP Unit-1 |  | PDB | 1*125 | 85 | 0 | 0 | Under maint.
| Barapukuria TPP Unit-2 |  | PDB | 1*125 | 85 | 66 | 1615854
132 | Barapukuria 275 MW TPP Unit-3 |  | PDB | 1*275 | 274 | 230 | 5606400
133 | Rangpur 20 MW GTPP |  | PDB | 1*20 | 20 | 0 | 0 | Reserve
134 | Saidpur 20 MW GTPP |  | PDB | 1*20 | 20 | 0 | 0 | Reserve
135 | Rangpur 113 MW PP (Confidence) |  | IPP | 113 MW | 113 | 0 | 0 | Reserve
136 | Sympa Solar Power 8MW |  | IPP | 8 MW | 8 | 0 | 13514
| Rangpur Area Total |  |  |  | 605 | 296 | 7235768
| Total |  |  |  | 19018 | 7696 | 154503565
| Eastern Grid Total |  |  |  | 13454 | 5091 | 100590936
| Western Grid Total |  |  |  | 5564 | 2605 | 53912629
| National Grid Total |  |  |  | 19018 | 7696 | 154503565
*Data collected from respective power station over telephone.
Executive Engineer
Network Operation Division
Page- 3
Executive Engineer
Network Operation Division
Page- 3

## P3
MAXIMUM LOAD SERVED BY DIFFERENT GRID SUB-STATIONS
QF-LDC-09
Date: | 2019-10-25
(a) ENTIRE EASTERN GRID : |  | 5024 | MW | (b) ENTIRE WESTERN GRID : |  | 2171 | MW
i) Dhaka area |  | 2578 | MW | i) Khulna area |  | 902 | MW
ii) Chittagong area |  | 982 | MW | ii) Rajshahi area |  | 629 | MW
iii) Comilla area |  | 745 | MW | iii) Barisal area |  | 198 | MW
iv) Mymensingh area |  | 398 | MW | iv) Rangpur area |  | 442 | MW
v) Sylhet area |  | 321 | MW
| SYSTEM TOTAL DEMAND ( a + b ) = |  | 7195 | MW
MAXIMUM LOAD SERVED BY DIFFERENT SUB-STATIONS
Sub-station | Load (MW) | Hour | Sub-station | Load (MW) | Hour | Sub-station | Load (MW) | Hour
Siddhirganj | 86 | 100 | Srimongal | 26 | 1900 | Bottail | 74 | 1900
Munsiganj | 89 | 100 | Shahjibazar | 85 | 1800 | G.K Project | 32 | 1900
Sonargaon | 64 | 1830 | Fenchuganj | 25 | 1800 | Faridpur | 112 | 1830
Shyampur | 164 | 700 | Kulawara | 32 | 1830 | Madaripur | 60 | 1900
Bhulta | 144 | 100 | Sylhet | 86 | 1800 | Sariatpur | 40 | 1930
Madanganj | 39 | 100 | Chatak | 18 | 1830 | Gopalganj | 60 | 2000
Shitalakhya | 70 | 100 | Sunamganj | 26 | 1930 | Bagerhat | 57 | 1830
Rahim steel | 18 | 100 | Biani Bazar | 35 | 1830 | Mongla | 32 | 100
Matuail | 70 | 100 | Comilla (S) | 128 | 1930 | Satkhira | 61 | 2000
Ghorasal | 53 | 1830 | Comilla(N) | 79 | 2100 | Gallamari | 29 | 100
Narsingdi | 103 | 1830 | Chandpur | 68 | 1900 | Magura | 34 | 1830
Haripur (SBU) | 78 | 100 | Feni | 108 | 1800 | Norail | 18 | 1800
Ullon | 62 | 2000 | Chowmuhani | 118 | 1930 | Chuadanga | 57 | 1800
Hasnabad | 114 | 2000 | Ashuganj | 39 | 2300 | Barisal(N) | 28 | 1900
Magbazar | 72 | 1800 | Daudkandi | 84 | 2000 | Barisal (S) | 66 | 2100
Maniknagar | 64 | 2000 | B.Baria | 92 | 1930 | Patuakhali | 77 | 2200
Bangabhaban | 12 | 1300 | Ramganj | 56 | 1830 | Bhandaria | 34 | 2100
Narinda | 60 | 2000 | Madunaghat | 49 | 1930 | Borhan Uddin | 23 | 2100
Dhanmondi | 94 | 2000 | Hathazari | 84 | 1800 | Ishurdi | 36 | 1900
Lalbag | 58 | 100 | Khulshi | 156 | 2300 | Ruppur Paromanobik | 1 | 100
Madartek | 42 | 2000 | Halishahar | 136 | 1300 | Natore | 53 | 1800
Mirpur | 70 | 1800 | Baraulia | 153 | 200 | Bogra | 102 | 1830
Kalyanpur | 69 | 1900 | Sikalbaha | 23 | 1800 | Noagaon | 60 | 1830
Gulshan | 92 | 1800 | Dohazari | 84 | 1930 | Rajshahi | 77 | 1830
Uttara | 42 | 2000 | Cox'sbazar | 91 | 1930 | Rajshahi New | 9 | 1930
Uttara New | 28 | 1900 | Chandraghona | 26 | 1800 | C.Nawabganj | 47 | 1830
Kamrangirchar | 45 | 2100 | Kaptai | 5 | 1800 | Amnura | 19 | 1800
Savar | 81 | 1800 | A. Khaer Stl. | 8 | 1000 | Pabna | 62 | 1800
Bhasantec | 107 | 1900 | Bakulia | 87 | 2300 | Shahjadpur | 47 | 1800
Agargaon | 37 | 1800 | Julda | 18 | 700 | Serajganj | 44 | 1830
Satmosjid | 81 | 2000 | TK chemical | 16 | 1800 | Niyamatpur | 37 | 1900
Tongi | 84 | 1200 | Modern Steel | 12 | 400 | Joypurhat | 39 | 1900
Kabirpur | 105 | 900 | Shahmirpur | 28 | 100 | Sherpur(Bogura) | 26 | 1830
Basundhara | 72 | 1800 | Khagrachhari | 18 | 1800 | Mohastangor | 10 | 1800
Manikganj | 64 | 1930 | Matarbari | 27 | 1830 | Rangpur | 76 | 1830
Joydevpur | 118 | 100 | Baroiar Hat | 22 | 1830 | Lalmonirhat | 29 | 100
New Tongi | 64 | 1830 | Rangamati | 12 | 1830 | Saidpur | 67 | 1800
Korda | 145 | 100 | Abul Khair 230 | 4 | 700 | Purbasadipur | 69 | 2000
Dhamrai | 38 | 1800 | BSRM | 111 | 1000 | Thakurgaon | 52 | 1900
Valuka | 66 | 18/ | GPH Ispat | 1 | 1000 | Palashbari | 70 | 1900
Tangail | 112 | 1830 | Goalpara | 9 | 1300 | Barapukuria | 31 | 2000
Mymensing | 107 | 1300 | Central s/s | 69 | 1900 | Panchagar | 34 | 1830
Kishorganj | 72 | 1800 | Noapara | 44 | 1830 | Joldhaka | 18 | 1900
Netrokona | 43 | 1830 | Jessore | 74 | 1900 | Kurigram | 28 | 1800
Jamalpur | 53 | 700 | Benapol | 26 | 1830
Sherpur | 48 | 1800 | Jhenida | 70 | 1930
Sub Divisional Engineer |  |  | Executive Engineer |  | Superintendent Engineer
Network Operation Division |  |  | Network Operation Division |  | Load Despatch Circle
(1) Honbl. State Minister |  |  | (8) Executive Director (O & M) PGCB. |  | (18) C.E. Transmission (1 & 2) PGCB.
Ministry of Power,Energy & Mineral |  |  | (9) Member,Generation,PDB. |  | (19) S.E. System Protection,PGCB.
Resources, GOB. |  |  | (10) Member,Distribution,PDB. |  | (20) Director,Public Relation,PDB.
(2) Secy (Power Divn.)Ministry of |  |  | (11) Member,Transmission & |  | (21) Director Program, PDB.
Power,Energy & Mineral Resources. |  |  | System Operation,PDB. |  | (22) S.E. Consumer Affairs,PDB.

## Voltage
MAXIMUM & MINIMUM VOLTAGES OF DIFFERENT GRID SUB-STATIONS:
Date: | 2019-10-25 | [7 empty] | QF-LDC-10
Sub-Station | Max Voltage | Hour | Min | Hour | Sub-Station | Maxm | Hour | Min | Hour
|  |  | Voltage |  |  | Voltage |  | Voltage
400 KV | KV |  | KV |  |  | KV |  | 126
Bibiyana | 393 | 18:00 | 385 | 10:00 | Kaliakoir | 374 | 18:00 | 368 | 10:00
Bheramara | 404 | 1:00 | 390 | 18:30 | Bhulta | 380 | 19:00 | 371 | 23:00
Ashuganj(N) | 382 | 8:00 | 374 | 23:00
230 KV | KV |  | KV |  | 230 KV | KV |  | 23:00
Ghorasal | 228 | 1:00 | 226 | 22:00 | Hathazari | 218 | 8:00 | 211 | 16:00
Ishurdi | 235 | 2:00 | 227 | 18:30 | Megnaghat | 222 | 7:00 | 220 | 1:00
Ashuganj | 229 | 9:00 | 225 | 1:00 | Fenchuganj | 235 | 14:00 | 232 | 4:00
Serajganj | 230 | 1:00 | 229 | 18:30 | Siddhirganj | 222 | 2:00 | 219 | 23:00
Baghabari | 237 | 16:00 | 232 | 6:00 | Maniknagar | 221 | 9:00 | 218 | 22:00
Barapukuria | 232 | 14:00 | 226 | 18:30 | Old Airport | 221 | 5:00 | 217 | 23:00
Bogra | 232 | 10:00 | 223 | 21:00 | Barisal | 230 | 14:00 | 223 | 19:30
Khulna South | 234 | 24:00 | 210 | 18:30 | AKSML | 216 | 9:00 | 210 | 20:00
Rampura | 221 | 8:00 | 220 | 1:00 | BSRM | 218 | 2:00 | 213 | 16:00
Haripur | 221 | 13:00 | 219 | 1:00 | Bibiyana | 233 | 9:00 | 228 | 17:00
Hasnabad | 221 | 19:00 | 219 | 1:00 | Bhulta | 225 | 14:00 | 219 | 23:00
Aminbazar | 222 | 3:00 | 219 | 10:00 | Ashuganj (S) | 228 | 2:00 | 223 | 23:00
Tongi | 218 | 7:00 | 214 | 11:00 | Kaliakoir | 225 | 4:00 | 218 | 17:00
Comilla (N) | 227 | 7:00 | 223 | 23:00 | GPH | 214 | 1:00 | 209 | 13:00
132 kV | KV |  | KV |  | 132 kV | KV |  | KV
Siddhirganj | 134 | 1500 | 131 | 100 | Halishahar | 129 | 1800 | 125 | 800
Munsiganj | 134 | 1800 | 128 | 300 | Baraulia | 128 | 400 | 124 | 1200
Megnaghat | 131 | 1300 | 128 | 100 | Sikalbaha | 129 | 700 | 125 | 2200
Shyampur | 136 | 1900 | 132 | 400 | Dohazari | 127 | 800 | 122 | 2100
Bhulta | 128 | 1300 | 125 | 100 | Cox'sbazar | 124 | 800 | 111 | 2000
Madanganj | 132 | 100 | 129 | 1000 | Chandraghona | 130 | 800 | 125 | 2200
Shitalakhya | 137 | 1800 | 134 | 100 | Kaptai | 130 | 100 | 127 | 2000
Rahim steal | 134 | 1300 | 130 | 100 | A. Khaer Stl. | 127 | 900 | 125 | 300
Matuail | 133 | 1300 | 130 | 100 | Bakulia | 128 | 800 | 123 | 2200
Ghorasal | 137 | 1800 | 135 | 100 | Julda | 129 | 700 | 124 | 1400
Narsinghdi | 134 | 1500 | 130 | 100 | TK Chemical | 128 | 800 | 127 | 100
Haripur (SBU) | 135 | 1930 | 130 | 400 | Modern Steel | 131 | 600 | 124 | 500
Ullon | 137 | 700 | 135 | 1200 | Shahmirpur | 129 | 700 | 124 | 1600
Hasnabad | 136 | 1300 | 134 | 100 | Khagrachhari | 129 | 800 | 125 | 1600
Magbazar | 137 | 600 | 135 | 1200 | Matarbari | 124 | 900 | 114 | 2200
Maniknagar | 138 | 800 | 134 | 1500 | Baroiar Hat | 128 | 700 | 124 | 2100
Bangabhaban | 138 | 800 | 134 | 1500 | Rangamati | 129 | 800 | 126 | 1200
Narinda | 138 | 800 | 134 | 1500 | Goalpara | 139 | 1400 | 128 | 1830
Dhanmondi | 137 | 700 | 135 | 1200 | Central s/s | 137 | 600 | 127 | 1830
Lalbag | 136 | 1800 | 132 | 100 | Noapara | 136 | 600 | 126 | 1830
Madartek | 137 | 700 | 135 | 1200 | Jessore | 134 | 1400 | 120 | 1830
Mirpur | 134 | 100 | 132 | 1200 | Benapol | 135 | 600 | 124 | 1830
Kalyanpur | 138 | 300 | 135 | 1100 | Jhenida | 135 | 200 | 124 | 1830
Gulshan | 136 | 400 | 134 | 1700 | Bottail | 138 | 500 | 131 | 1830
Uttara | 135 | 500 | 131 | 1100 | G.K Project | 142 | 300 | 137 | 1830
Uttara New | 135 | 600 | 130 | 1000 | Faridpur | 134 | 500 | 127 | 1930
Kamrangirchar | 135 | 500 | 133 | 1200 | Madaripur | 135 | 1400 | 129 | 100
Savar | 136 | 500 | 130 | 1100 | Sariatpur | 133 | 700 | 129 | 100
Bhasantec | 136 | 600 | 134 | 1300 | Gopalganj | 135 | 600 | 130 | 100
Agargaon | 137 | 200 | 135 | 1100 | Bagerhat | 135 | 400 | 126 | 1830
Satmosjid | 137 | 500 | 134 | 1100 | Mongla | 134 | 1100 | 125 | 1900
Tongi | 132 | 1300 | 130 | 1930 | Satkhira | 134 | 600 | 126 | 1830
Kabirpur | 137 | 1900 | 124 | 900 | Gallamari | 138 | 1400 | 127 | 1830
Basundhara | 131 | 1500 | 128 | 1000 | Magura | 135 | 500 | 123 | 1830
Manikganj | 135 | 1900 | 130 | 1930 | Norail | 134 | 600 | 122 | 1830
Joydevpur | 137 | 1800 | 133 | 300 | Chuadanga | 133 | 300 | 120 | 1830
New Tongi | 133 | 1900 | 128 | 1930 | Barisal(N) | 137 | 1400 | 131 | 1930
Kodda | 130 | 1900 | 123 | 1930 | Barisal (S) | 136 | 1500 | 130 | 1930
Dhamrai | 135 | 1800 | 132 | 1000 | Patuakhali | 137 | 1500 | 130 | 100
Valuka | 133 | 1900 | 124 | 1200 | Bhandaria | 137 | 1400 | 129 | 1830
Tangail | 135 | 600 | 130 | 1000 | Ishurdi | 140 | 200 | 135 | 1800
Mymensing | 137 | 1900 | 127 | 1200 | Ruppur Paromanobik | 140 | 100 | 135 | 1830
Kishorganj | 135 | 1930 | 130 | 900 | Natore | 138 | 200 | 132 | 1900
Netrokona | 136 | 1900 | 129 | 100 | Bogra | 140 | 500 | 133 | 1900
Jamalpur | 136 | 1900 | 124 | 1200 | Noagaon | 136 | 500 | 130 | 1800
Sherpur | 138 | 1900 | 123 | 1200 | Rajshahi | 134 | 1800 | 129 | 1930
Srimongal | 140 | 1900 | 134 | 100 | Rajshahi New | 134 | 200 | 129 | 1930
Shahjibazar | 139 | 1900 | 133 | 300 | C.Nawabganj | 133 | 1800 | 127 | 900
Fenchuganj | 136 | 1900 | 132 | 1100 | Amnura | 136 | 1800 | 128 | 800
Khulawara | 136 | 1830 | 132 | 100 | Pabna | 140 | 100 | 134 | 1830
Sylhet | 134 | 1800 | 130 | 1100 | Shahjadpur | 143 | 1500 | 140 | 1300
Chatak | 134 | 1900 | 130 | 1600 | Serajganj | 138 | 300 | 134 | 1830
Sunamganj | 132 | 1800 | 129 | 100 | Niyamatpur | 136 | 700 | 129 | 1800
Biani Bazar | 133 | 1800 | 130 | 100 | Joypurhat | 139 | 600 | 131 | 1830
Comilla(s) | 127 | 600 | 122 | 1800 | Sherpur(Bogura) | 139 | 500 | 133 | 1830
Comilla(n) | 134 | 900 | 132 | 1600 | Mohastangor | 139 | 500 | 130 | 1830
Chandpur | 131 | 300 | 128 | 2200 | Rangpur | 131 | 1500 | 123 | 100
Feni | 128 | 900 | 123 | 2300 | Lalmonirhat | 128 | 1500 | 120 | 1830
Chowmuhani | 125 | 1000 | 121 | 1930 | Saidpur | 130 | 1500 | 124 | 1800
Ashuganj | 140 | 1900 | 135 | 100 | Purbasadipur | 131 | 500 | 123 | 1100
Daudkandi | 132 | 900 | 128 | 1930 | Thakurgaon | 128 | 1500 | 119 | 1800
B.Baria | 134 | 700 | 132 | 2200 | Palashbari | 138 | 500 | 125 | 1800
Ramganj | 126 | 800 | 122 | 1100 | Barapukuria | 132 | 1400 | 126 | 1830
Madanhat | 130 | 100 | 127 | 500 | Panchagar | 126 | 1500 | 114 | 1830
Hathazari | 131 | 800 | 126 | 1600 | Joldhaka | 130 | 1500 | 122 | 1900
Khulshi | 127 | 200 | 123 | 1200 | Kurigram | 130 | 900 | 121 | 1900
Sub Assistant Engineer | [5 empty] | Sub Divisional Engineer
Network Operation Division | [5 empty] | Network Operation Division |  |  | Page 7 of 7

## L-Curve
Date | 2019-10-25
.
TIME | E-W INT.(Export) | EAST GRID | WEST GRID | TOTAL |  |  | DAILY LOAD CURVE
0:00 | 800 | 4044 | 2379 | 6423 |  |  |  | QF-LDC-12
0:30 | 700 | 4193 | 2388.5 | 6581.5 | Date: | 2019-10-25
1:00 | 600 | 4342 | 2398 | 6740
1:30 | 600 | 4337.5 | 2256.5 | 6594
2:00 | 600 | 4333 | 2115 | 6448
2:30 | 550 | 4251 | 2062 | 6313 | [5 empty] | Gen. at Eve. Peak | 7696 | 7696 MW (19:00 )
3:00 | 500 | 4169 | 2009 | 6178 | [6 empty] | 19:00
3:30 | 512 | 4097 | 2009 | 6106 | [5 empty] | Gen. at Day Peak | 5991.3 | 5991.3 MW (12:00 )
4:00 | 524 | 4025 | 2009 | 6034 | [6 empty] | 12:00
4:30 | 524 | 3944 | 1996.5 | 5940.5 | [5 empty] | Highest Generation | 7696
5:00 | 524 | 3863 | 1984 | 5847 | [6 empty] | 19:00
5:30 | 546 | 3785.622 | 1977.5 | 5763.122
6:00 | 568 | 3708.244 | 1971 | 5679.244
6:30 | 534 | 3713.872 | 1956.1 | 5669.972
7:00 | 500 | 3719.5 | 1941.2 | 5660.7
7:30 | 440 | 3664.05 | 1945.5 | 5609.55
8:00 | 380 | 3608.6 | 1949.8 | 5558.4
8:30 | 395 | 3629.8 | 1964.6 | 5594.4
9:00 | 410 | 3651 | 1979.4 | 5630.4
9:30 | 450 | 3646.55 | 1982.15 | 5628.7
10:00 | 490 | 3642.1 | 1984.9 | 5627
10:30 | 517 | 3698.35 | 1995.65 | 5694
11:00 | 544 | 3754.6 | 2006.4 | 5761
11:30 | 522 | 3809.55 | 2066.6 | 5876.15
12:00 | 500 | 3864.5 | 2126.8 | 5991.3
12:30 | 465 | 3984.8 | 2132.05 | 6116.85
13:00 | 430 | 4105.1 | 2137.3 | 6242.4
13:30 | 490 | 3966.065 | 2087.95 | 6054.015
14:00 | 550 | 3827.03 | 2038.6 | 5865.63
14:30 | 580 | 3807.835 | 2028.35 | 5836.185
15:00 | 610 | 3788.64 | 2018.1 | 5806.74
15:30 | 595 | 3725.32 | 2010.6 | 5735.92
16:00 | 580 | 3662 | 2003.1 | 5665.1
16:30 | 570 | 3764.25 | 2040.1 | 5804.35
17:00 | 560 | 3866.5 | 2077.1 | 5943.6
17:30 | 500 | 4390.25 | 2400.55 | 6790.8
18:00 | 440 | 4914 | 2724 | 7638
18:30 | 365 | 5002.5 | 2664.5 | 7667
19:00 | 290 | 5091 | 2605 | 7696
19:30 | 390 | 5055 | 2600 | 7655
20:00 | 410 | 4996 | 2641 | 7637 |  |  |  | Executive Engineer
20:30 | 485 | 4950 | 2614 | 7564 |  |  |  | Network Operation Division
21:00 | 560 | 4904 | 2587 | 7491
21:30 | 635 | 4684.5 | 2544.5 | 7229
22:00 | 710 | 4465 | 2502 | 6967 |  |  |  |  | Page 6 of 7
22:30 | 755 | 4323.5 | 2481 | 6804.5
23:00 | 800 | 4182 | 2460 | 6642
23:30 | 800 | 4113 | 2419.5 | 6532.5
24:00 | 800 | 4044 | 2379 | 6423
7696 MW (19:00 )
5991.3 MW (12:00 )

## En-Curve
DAILY ENERGY CURVE
Date | 2019-10-25 |  | Energy | 154503565
[10 empty] | 2019-10-25 | [5 empty] | QF-LDC-11
TIME | GAS | HVDC | P.GEN(GAS). | P.GEN(OIL). | COAL | HYDRO | OIL | SHORTAGE | TRIPURA
0:00 | 3311 | 930 | 1345 | 316 | 296 | 75 | 34 | 0 | 116
0:30 | 3404 | 873 | 1431 | 369 | 297.5 | 79 | 17 | 0 | 111 | Date: | 2019-10-25
1:00 | 3497 | 816 | 1517 | 422 | 299 | 83 | 0 | 0 | 106
1:30 | 3441 | 724.5 | 1528 | 414 | 299 | 82.5 | 0 | 0 | 105 | [7 empty] | Total Energy | 154.5036 | Total Energy Gen 187.552 MKWHr Energy Not Served 0.000 MKWHr Energy Requirement 187.552 MKWHr
2:00 | 3385 | 633 | 1539 | 406 | 299 | 82 | 0 | 0 | 104 | [7 empty] | Energy not Served | 0
2:30 | 3364 | 633 | 1490.5 | 342 | 298.5 | 82 | 0 | 0 | 103 | [7 empty] | Energy Requirement | 154.5036
3:00 | 3343 | 633 | 1442 | 278 | 298 | 82 | 0 | 0 | 102
3:30 | 3297 | 633 | 1415 | 278 | 298.5 | 82.5 | 0 | 0 | 102 | [6 empty] | Shortage
4:00 | 3251 | 633 | 1388 | 278 | 299 | 83 | 0 | 0 | 102
4:30 | 3190.5 | 633 | 1379.5 | 254 | 299.5 | 83 | 0 | 0 | 101
5:00 | 3130 | 633 | 1371 | 230 | 300 | 83 | 0 | 0 | 100
5:30 | 3085.5 | 633 | 1335.5 | 230 | 299.5 | 83.5 | 0 | 0 | 96
6:00 | 3041 | 633 | 1300 | 230 | 299 | 84 | 0 | 0 | 92
6:30 | 3045 | 633 | 1289 | 230 | 299 | 84 | 0 | 0 | 88 |  |  |  |  | Coal
7:00 | 3049 | 633 | 1278 | 230 | 299 | 84 | 0 | 0 | 84
7:30 | 2999 | 633 | 1278 | 230 | 299 | 84 | 0 | 0 | 83 |  |  |  | Oil |  |  |  | ,
8:00 | 2949 | 633 | 1278 | 230 | 299 | 84 | 0 | 0 | 82
8:30 | 3000.5 | 632.5 | 1269 | 230 | 298.5 | 70.5 | 0 | 0 | 82
9:00 | 3052 | 632 | 1260 | 230 | 298 | 57 | 0 | 0 | 82
9:30 | 3069 | 632.5 | 1247.5 | 230 | 298.5 | 48.5 | 0 | 0 | 79
10:00 | 3086 | 633 | 1235 | 230 | 299 | 40 | 0 | 0 | 76
10:30 | 3147 | 633 | 1236.5 | 230 | 299.5 | 40 | 0 | 0 | 82
11:00 | 3208 | 633 | 1238 | 230 | 300 | 40 | 0 | 0 | 88
11:30 | 3298.5 | 633 | 1264 | 230 | 297 | 40 | 0 | 0 | 90
12:00 | 3389 | 633 | 1290 | 230 | 294 | 40 | 0 | 0 | 92
12:30 | 3390.5 | 633 | 1388.5 | 231 | 296 | 62 | 0 | 0 | 93
13:00 | 3392 | 633 | 1487 | 232 | 298 | 84 | 0 | 0 | 94
13:30 | 3392 | 633 | 1487 | 232 | 298 | 84 | 0 | 0 | 94
14:00 | 3392 | 633 | 1487 | 232 | 298 | 84 | 0 | 0 | 94
14:30 | 3277.5 | 630 | 1387 | 239.5 | 298 | 81.5 | 0 | 0 | 93
15:00 | 3163 | 627 | 1287 | 247 | 298 | 79 | 0 | 0 | 92
15:30 | 3111 | 627 | 1283 | 238.5 | 297 | 79 | 0 | 0 | 91
16:00 | 3059 | 627 | 1279 | 230 | 296 | 79 | 0 | 0 | 90
16:30 | 3136 | 627 | 1338.5 | 230 | 296 | 82 | 0 | 0 | 92
17:00 | 3213 | 627 | 1398 | 230 | 296 | 85 | 0 | 0 | 94
17:30 | 3351 | 773 | 1623 | 486 | 296 | 85 | 67.5 | 0 | 109
18:00 | 3489 | 919 | 1848 | 742 | 296 | 85 | 135 | 0 | 124
18:30 | 3526.5 | 919.5 | 1889.5 | 732.5 | 296 | 85 | 93 | 0 | 125
19:00 | 3564 | 920 | 1931 | 723 | 296 | 85 | 51 | 0 | 126
19:30 | 3602 | 920 | 2019 | 571 | 296 | 85 | 34 | 0 | 128
20:00 | 3599 | 919 | 2057 | 521 | 296 | 85 | 34 | 0 | 126
20:30 | 3594 | 919.5 | 2032 | 479.5 | 295.5 | 83.5 | 34 | 0 | 126
21:00 | 3589 | 920 | 2007 | 438 | 295 | 82 | 34 | 0 | 126
21:30 | 3561 | 924.5 | 1778.5 | 430 | 295.5 | 79.5 | 34 | 0 | 126
22:00 | 3533 | 929 | 1550 | 422 | 296 | 77 | 34 | 0 | 126
22:30 | 3469 | 929 | 1507 | 369.5 | 296 | 76 | 34 | 0 | 124
23:00 | 3405 | 929 | 1464 | 317 | 296 | 75 | 34 | 0 | 122
23:30 | 3358 | 929.5 | 1404.5 | 316.5 | 296 | 75 | 34 | 0 | 119 | Max Temp. in Dhaka |  | 25.9° C
24:00 | 3311 | 930 | 1345 | 316 | 296 | 75 | 34 | 0 | 116
Executive Engineer
Network Operation Division
Page 5 of 7
GAS
Oil
HVDC
COAL
HYDRO
Total Energy Gen 187.552 MKWHr Energy Not Served 0.000 MKWHr Energy Requirement 187.552 MKWHr
Note on W13: Author:

## Generation
2019-10-25
Si No | Unit | 1:00 | 2:00 | 3:00 | 4:00 | 5:00 | 6:00 | 7:00 | 8:00 | 9:00 | 10:00 | 11:00 | 12:00 | 13:00 | 14:00 | 15:00 | 16:00 | 17:00 | 18:00 | 18:30 | 19:00 | 19:30 | 20:00 | 21:00 | 22:00 | 23:00 | 24:00 | KWH
1 | Karnaphuli Hydro PP Unit-1, 2 & 3 | 83 | 82 | 82 | 83 | 83 | 84 | 84 | 84 | 57 | 40 | 40 | 40 | 84 | 84 | 79 | 79 | 85 | 85 |  | 85 | 85 | 85 | 82 | 77 | 75 | 75 | 1701153
2 | Karnaphuli Hydro PP Unit-4 & 5
3 | Chattogram TPP-1 | 110 | 110 | 110 | 110 | 110 | 110 | 110 | 0 | 100 | 100 | 100 | 100 | 100 | 100 | 100 | 100 | 100 | 105 |  | 105 | 105 | 105 | 105 | 105 | 100 | 100 | 2400000
4 | Chattogram TPP-2
5 | Raozan 25 MW PP | [26 empty] | 0
| Teknaf 20MW PP (Solartech) |  |  |  |  | 0 | 0.24 | 2.95 |  | 14.4 | 17.7 | 19 | 17.9 | 18.9 | 17.13 | 10.94 | 3.6 | 0.5 | [9 empty] | 113940
6 | Sikalbaha 225MW CCPP (Gas) | 203 | 204 | 204 | 204 | 206 | 178 | 190 | 191 | 178 | 189 | 220 | 204 | 204 | 204 | 204 | 204 | 226 | 204 |  | 204 | 204 | 204 | 204 | 204 | 204 | 204 | 4802003
7 | Sikalbaha 225MW CCPP(Oil)
8
9 | Sikalbaha 150MW GTPP | 104 | 104 | 104 | 104 | 104 | 109 | 110 | 104 | 104 | 104 | 109 | 135 | 147 | 120 | 100 | 70 | 90 | 134 |  | 134 | 134 | 134 | 134 | 135 | 146 | 146 | 2776878
10 | Sikalbaha 150MW GTPP(Oil)
| Dohazari -Kalaish 100 MW Peaking | 0 | [15 empty] | 0 | 51 |  | 51 | 34 | 34 | 34 | 34 | 34 | 34 | 254415
12 | Hathazari 100 MW peaking PP
| Sikalbaha 105 MW PP (Baraka Sikalbaha) | 17 | 17 | 17 | 17 | 0 | [7 empty] | 2 | 17 | 17 |  |  | 40 |  | 70 | 70 | 35 | 35 | 35 | 35 | 34 | 429054
Daudkandi 200 MW PP (B.Trac)
14 | Titas 50 MW Peaking PP
15 | 210 MW Siddhirgonj TPP
16 | Siddhirgonj 2*120 MW GTPP
17 | Siddhirganj 335 MW CCPP
18 | Kodda 300 MW PP Unit-2 (Summit) | [16 empty] | 0 | 12 |  | 0 | 0 | [5 empty] | 15054
19 | Ashuganj 195MW PP (APSCL-United) | 8 | 8 | 8 | 8 | 8 | 8 | 8 | 8 | 8 | 8 | 8 | 8 | 8 | 8 | 8 | 8 | 8 | 45 |  | 45 | 45 | 45 | 45 | 8 | 8 | 8 | 368000
20 | Ghorasal TPP (Unit-1&2) | 35 | 35 | 35 | 35 | 35 | 35 | 35 | 35 | 35 | 35 | 35 | 35 | 35 | 35 | 35 | 35 | 35 | 35 |  | 35 | 35 | 35 | 35 | 35 | 35 | 35 | 800000
21 | Ghorasal Repowered CCPP Unit-3
22 | Ghorasal Repowered CCPP Unit-4 | 101 | 100 | 100 | 100 | 100 | 102 | 100 | 100 | 100 | 100 | 103 | 101 | 100 | 100 | 100 | 100 | 100 | 100 |  | 100 | 97 | 97 | 100 | 101 | 100 | 103 | 2398000
23 | Ghorasal TPP Unit-5
24
25 | Ghorasal 365 MW CCPP Unit-7 | 330 | 330 | 330 | 300 | 250 | 230 | 230 | 230 | 230 | 230 | 230 | 250 | 250 | 230 | 230 | 230 | 230 | 252 |  | 280 | 280 | 280 | 280 | 280 | 280 | 250 | 6441255
26
28 | Ashuganj TPP Unit- 3 | 60 | 60 | 60 | 60 | 60 | 60 | 60 | 60 | 60 | 60 | 60 | 60 | 60 | 60 | 60 | 60 | 60 | 60 |  | 60 | 75 | 80 | 80 | 80 | 80 | 80 | 1611418
29 | Ashuganj TPP Unit- 4 | 100 | 100 | 100 | 100 | 100 | 100 | 100 | 100 | 100 | 100 | 100 | 100 | 100 | 100 | 100 | 100 | 100 | 100 |  | 100 | 100 | 100 | 100 | 100 | 100 | 100 | 2334170
30 | Ashuganj TPP Unit- 5
32 | Ashuganj 50 MW PP | 10 | 10 | 10 | 10 | 10 | 10 | 10 | 10 | 10 | 10 | 10 | 10 | 10 | 10 | 10 | 10 | 10 | 10 |  | 30 | 30 | 33 | 33 | 33 | 10 | 10 | 363096
33 | Ashuganj 225 MW CCPP | 160 | 159 | 173 | 165 | 179 | 160 | 181 | 180 | 163 | 174 | 179 | 195 | 180 | 180 | 179 | 179 | 202 | 160 |  | 160 | 188 | 180 | 179 | 180 | 160 | 160 | 4236000
34 | Ashuganj 450 MW CCPP(South) | 0
| Ashuganj 450 MW CCPP(North) | 340 | 340 | 300 | 280 | 295 | 280 | 305 | 305 | 280 | 300 | 360 | 315 | 305 | 260 | 260 | 240 | 240 | 280 |  | 330 | 330 | 330 | 330 | 330 | 260 | 260 | 7448000
35 | Ashuganj 55 MW PP (Precision) | 10 | 10 | 10 | 10 | 2 | 2 | 2 | 2 | 2 | 2 | 2 | 2 | 2 | 2 | 2 | 2 | 2 | 2 |  | 48 | 48 | 49 | 49 | 5 | 5 | 5 | 302400
36 | Chandpur 150 MW CCPP | 127 | 127 | 127 | 127 | 127 | 127 | 127 | 127 | 127 | 127 | 127 | 127 | 126 | 121 | 122 | 126 | 126 | 122 |  | 126 | 126 | 126 | 126 | 126 | 127 | 122 | 2977090
37 | Tongi 80 MW GTPP
38 | Haripur GTPP
39 | Haripur 412 MW CCPP | 343 | 343 | 356 | 324 | 301 | 295 | 280 | 280 | 280 | 280 | 280 | 338 | 353 | 343 | 320 | 300 | 362 | 361 |  | 343 | 352 | 346 | 344 | 344 | 346 | 315 | 7926780
40 | Meghnaghat 450 MW CCPP(MPL) | 320 | 320 | 320 | 300 | 300 | 300 | 300 | 300 | 300 | 300 | 300 | 360 | 360 | 310 | 310 | 310 | 310 | 310 |  | 310 | 310 | 310 | 310 | 310 | 310 | 310 | 7803125
41 | Haripur 360MW CCPP(HPL) | 334 | 334 | 303 | 275 | 275 | 244 | 244 | 243 | 243 | 212 | 212 | 229 | 273 | 252 | 253 | 253 | 253 | 355 |  | 361 | 360 | 360 | 360 | 360 | 272 | 242 | 6699000
42 | RPCL 210MW CCPP | 159 | 159 | 159 | 159 | 106 | 104 | 104 | 105 | 146 | 143 | 156 | 158 | 156 | 157 | 157 | 123 | 124 | 160 |  | 162 | 162 | 161 | 162 | 162 | 161 | 163 | 3401720
43
44 | Fenchugonj CCPP Phase-1 | 40 | 40 | 40 | 40 | 40 | 40 | 40 | 40 | 39 | 40 | 40 | 39 | 40 | 39 | 40 | 40 | 40 | 58 |  | 60 | 59 | 60 | 58 | 57 | 59 | 40 | 1072000
45 | Fenchugonj CCPP Phase-2 | 73 | 73 | 73 | 73 | 73 | 73 | 73 | 73 | 63 | 63 | 63 | 63 | 63 | 63 | 63 | 63 | 65 | 65 |  | 65 | 65 | 65 | 65 | 65 | 65 | 65 | 1572960
46 | Shajibazar 330 MW CCPP | 101 | 101 | 101 | 102 | 103 | 100 | 100 | 100 | 101 | 100 | 100 | 102 | 101 | 100 | 102 | 105 | 109 | 102 |  | 100 | 102 | 100 | 100 | 102 | 101 | 100 | 2339000
47 | Shahjibazar GTPP Unit- 8 & 9 | 40 | 40 | 40 | 40 | 40 | 40 | 40 | 40 | 40 | 40 | 67 | 66 | 64 | 61 | 67 | 67 | 65 | 68 |  | 67 | 67 | 67 | 67 | 40 | 40 | 40 | 1224192
48 | Shahjibazar 86MW PP (Shahjibazar) | 10 | 10 | 10 | 10 | 2 | 2 | 2 | 2 | 2 | 2 | 2 | 2 | 2 | 2 | 3 | 3 | 3 | 78 |  | 79 | 79 | 79 | 79 | 5 | 5 | 5 | 456000
49 | Shahjibazar 50MW PP (EPL) | 5 | 5 | 5 | 5 | 5 | 5 | 5 | 5 | 5 | 5 | 5 | 5 | 5 | 5 | 5 | 5 | 5 | 40 |  | 40 | 40 | 40 | 40 | 5 | 5 | 5 | 469800
50 | Sylhet 150 MW CCPP
51 | Sylhet 20 MW GTPP
52 | Sylhet 50MW PP (EPL) | 12 | 12 | 12 | 12 | 3 | 3 | 3 | 3 | 3 | 0 | 2 | 4 | 4 | 4 | 4 | 4 | 4 | 24 |  | 28 | 26 | 28 | 28 | 7 | 7 | 7 | 324220
53 | Sylhet 10MW PP (Desh) | [17 empty] | 10 |  | 9 | 7 | 7 | 10 | 0 | 0 |  | 30600
54 | Hobiganj 11MW PP Cofidence-E | 11 | 11 | 11 | 11 | 11 | 11 | 11 | 11 | 8 | 8 |  | 5 | 8 | 8 | 8 | 8 | 8 | 11 |  | 11 | 11 | 11 | 11 | 11 | 11 | 11 | 229344
55 | Fenchugonj 51 MW PP (Barakatullah) | 8 | 8 | 8 | 8 | 8 | 8 | 8 | 8 | 5 | 5 | 5 | 8 | 8 | 8 | 8 | 8 | 8 | 51 |  | 53 | 53 | 53 | 50 | 8 | 5 | 5 | 351000
56 | Shahjahanulla 25 MW PP | [17 empty] | 24 |  | 24 | 24 | 24 | 24 | 0 |  |  | 121224
57 | Bibiana-II 341 MW CCPP (Summit) | 275 | 290 | 300 | 290 | 300 | 300 | 295 | 290 | 275 | 290 | 290 | 170 | 300 | 255 | 260 | 265 | 320 | 290 |  | 280 | 300 | 300 | 280 | 270 | 290 | 265 | 7065000
58 | Nababganj 55 MW PP (Southern power ) | [26 empty] | 0
59 | Sikalbaha 51 MW PP(Energis)
60 | Barabkunda 22 MW PP (Regent) | 19 | 19 | 19 | 19 | 19 | 19 | 0 | 19 | 19 | 19 | 19 | 19 | 19 | 19 | 19 | 19 | 19 | 19 |  | 19 | 19 | 19 | 19 | 19 | 19 | 19 | 441504
61 | Narshingdi 22 MW PP (Doreen) | [17 empty] | 22 |  | 22 | 22 | 22 | 22 | 22 | 22 | 22 | 131148
62 | Tangail 22 MW PP (Doreen) | [17 empty] | 20 | [8 empty] | 18036
63 | Impoprt (Tripura) | 106 | 104 | 102 | 102 | 100 | 92 | 84 | 82 | 82 | 76 | 88 | 92 | 94 | 94 | 92 | 90 | 94 | 124 |  | 126 | 128 | 126 | 126 | 126 | 122 | 116 | 2449920
64 | Malancha, Ctg. EPZ (United) | 30 | 31 | 31 | 33 | 33 | 2 | 0 | [5 empty] | 20 | 18 | 21 | 10 | 21 | 33 |  | 35 | 37 | 35 | 35 | 32 | 34 | 41 | 458880
65 | Feni 22MW PP (Doreen) | [17 empty] | 19 |  | 19 | 19 | 19 | 19 | 19 | 19 | 19 | 133884
66 | Feni 11 MW PP (Doreen) | [17 empty] | 8 |  | 8 | 8 | 8 | 8 | 8 | 8 | 8 | 56340
67 | Jangalia 33MW PP (Summit) | [13 empty] | 0 |  |  |  | 33 |  | 33 | 33 | 33 | 33 | 0 |  |  | 134700
68 | Cumilla 25 MW PP (Summit) | 21 | 21 | 21 | 21 | 21 | 21 | 21 | 15 | 15 | 10 | 10 | 10 | 10 | 10 | 10 | 10 | 10 | 21 |  | 21 | 21 | 21 | 20 | 21 | 21 | 19 | 436080
69 | Summit Ashulia | 25 | 25 | 25 | 25 | 25 | 25 | 25 | 25 | 25 | 25 | 25 | 25 | 25 | 25 | 25 | 25 | 25 | 25 |  | 25 | 25 | 25 | 25 | 25 | 25 | 25 | 600000
70 | Summit Madhabdi | 31 | 31 | 31 | 31 | 28 | 28 | 28 | 28 | 28 | 21 | 21 | 13 | 13 | 13 | 13 | 13 | 13 | 13 |  | 25 | 28 | 28 | 28 | 28 | 30 | 30 | 556380
71 | Maona 33 MW PP(Summit) | 33 | 28 | 28 | 28 | 28 | 28 | 28 | 28 | 28 | 28 |  | 25 | 25 | 25 | 25 | 25 | 25 | 0 |  | 0 | 0 | 0 |  | 25 | 25 | 25 | 545800
72 | Rupganj 33 MW PP(Summit) | 33 | 33 | 33 | 33 | 33 | 33 | 33 | 33 | 33 | 33 | 25 | 25 | 25 | 25 | 25 | 29 | 29 | 29 |  | 29 | 29 | 29 | 29 | 29 | 29 | 29 | 745200
73 | Ghorashal 108MW PP (Regent)
76 | Siddhirganj Desh
77 | Siddhirganj 100 PP(Dutch Bangla) | [26 empty] | 0
78 | Gazipur 52 MW PP
79 | Kodda 150MW PP | [26 empty] | 0
80 | Jamalpur 95 MW PP(Powerpac) | [16 empty] | 0 | 16 |  | 16 | 0 | 0 |  |  |  |  | 34560
81 | Jangalia 52 MW PP (Lakdanavi)
| Gazipur 100 MW PP | [17 empty] | 34 |  | 34 | [6 empty] | 56064
| Kaptai 7 MW Solar PP | [5 empty] | 0.004 | 0.45 | 2 | 2.2 | 4.9 | 2.3 | 3.4 | 2 | 2.7 | 1.6 | 0.3 | 0 | 0 | [8 empty] | 20640
Jodiac Power
| Karnaphuli Power Ltd. | [26 empty] | 0
82 | Madanganj 102 PP(Summit) | 0 | [25 empty] | 12144
83 | Pagla (DPA )
84 | B.Baria (Aggreko) 85MW
85 | Keraniganj 100 MW PP (Powerpac) | [26 empty] | 0
86 | Meghnaghat CCPP(Summit) | 230 | 230 | 230 | 230 | 230 | 230 | 230 | 230 | 230 | 230 | 230 | 230 | 230 | 230 | 230 | 230 | 230 | 335 |  | 335 | 335 | 335 | 335 | 335 | 230 | 230 | 6167680
87 | Meghnaghat 100 MW(IEL) | [26 empty] | 0
88 | Ghorashal 78.5 MW PP(MAX) | [26 empty] | 0
90 | Ashuganj 53MW PP (United)
91 | Juldah 100 MW Unit-1 (Acorn) | [16 empty] | 0 | 30 |  | 30 | 30 | 10 | 10 | 10 | 10 | 10 | 110400
92 | Fenchuganj 44MW (Energyprima) | 5 | 5 | 5 | 5 | 5 | 5 | 5 | 5 | 5 | 5 | 5 | 5 | 5 | 5 | 5 | 5 | 5 | 39 |  | 49 | 49 | 49 | 49 | 5 | 5 | 5 | 370224
93 | Ashuganj 51 MW PP (Midland) | 5 | 5 | 5 | 5 | 5 | 5 | 5 | 5 | 5 | 5 | 5 | 5 | 5 | 5 | 5 | 5 | 5 | 14 |  | 25 | 35 | 35 | 35 | 5 | 5 | 5 | 287808
94 | Gagnagar 102 MW PP (Digital Power)
95 | Patenga 50MW PP (Baraka) | [17 empty] | 10 |  | 18 | 6 | 8 | 6 | 6 | 6 | 6 | 61440
96 | Chattogram 108 MW PP (ECPV) | 96 | 96 | 31 | 31 | 0 | [12 empty] | 21 |  | 24 | 24 | 24 | 24 | 24 | 24 | 24 | 468480
97 | Katpotti 52 MW PP (Sinha) | 7 | 6 | 0 | [14 empty] | 13 |  | 24 | 12 | 12 | 12 | 12 | 12 | 12 | 135936
98 | Bosila 108MW PP(CLC) | [17 empty] | 40 |  | 40 | [6 empty] | 48960
99 | Madanganj-55 MW PP(Summit) | [16 empty] | 0
100 | Manikganj 55 MW PP (Northern) | [26 empty] | 0
101 | Kushiara 163 MW CCPP (KP) | 100 | 100 | 100 | 100 | 100 | 100 | 100 | 100 | 100 | 100 | 100 | 163 | 163 | 100 | 100 | 100 | 100 | 130 |  | 130 | 130 | 130 | 130 | 100 | 100 | 100 | 2867138
102 | Sarishabari 3 MW Solar Plant | [5 empty] | 0 | 0.1 | 0.6 | 0.4 | 0.5 | 0.3 | 0.2 | 0.2 | 0.2 | 0.1 | 0.1 | 0 | 0 | [8 empty] | 1750
103 | Kamalaghat 54 MW PP(Banco Energy) | [17 empty] | 17 | [8 empty] | 25200
104 | Keranigonj 300 MW PP (APR)
105 | Bramhangoan 100 MW PP (Aggreko)
106 | Mymensingh 200 MW PP (United) | [17 empty] | 24 |  | 32 | 32 | 32 |  |  |  |  | 117600
112 | Aurahati 100MW PP (Aggreko)
114 | Kodda 149 MW PP Unit-1 (Summit) | 30 | 15 | 0 | [23 empty] | 50400
115 | Juldah 100 MW PP Unit-3 (Acorn) | 10 | 10 | 0 | [23 empty] | 28800
116 | Chandpur 200MW (Desh energy) | [16 empty] | 0 | 21 |  | 17 | 0 | 0 |  |  |  |  | 47040
117 | Ashuganj 150MW PP (Midland)
118 | Bibiyana-III 400 MW CCPP
| Jamalpur 115 MW PP (United) | [26 empty] | 0
| Anwara 300 MW PP (United) | 32 | 32 | 0 | [10 empty] | 0 | [6 empty] | 30 | 33 |  |  |  |  | 112909
120 | Eastern Zone Total | 4342 | 4333 | 4169 | 4025 | 3863 | 3708.244 | 3719.5 | 3608.6 | 3651 | 3642.1 | 3754.6 | 3864.5 | 4105.1 | 3827.03 | 3788.64 | 3662 | 3866.5 | 4914 | 0 | 5091 | 5055 | 4996 | 4904 | 4465 | 4182 | 4044 | 100590936
121
122
123 | Khulna 60MW
124 | Khulna 115 MW PP (KPCL-1 & 3)
125 | Khulna 115 PP MW (KPCL-2)
126
127 | Khulna (Aggreeco) 55MW
128 | Faridpur 50 MW Peaking PP | [17 empty] | 9 |  | 0 | [6 empty] | 7680
Khulna 225 MW CCPP
129 | Rupsha 105 MW PP (Orion rupsha) | [17 empty] | 17 |  | 0 | [6 empty] | 27840
130
131
132
133
| Barisal 110 MW PP (Summit ) | [17 empty] | 16 |  | 16 | 0 | [5 empty] | 20160
136 | Barisal GT PP Unit-1& 2
137 | Bhola 95 MW PP (Aggreko) | 11 | 11 | 11 | 11 | 11 | 11 | 11 | 11 | 11 | 11 | 11 | 11 | 12 | 12 | 11 | 10 | 10 | 42 |  | 52 | 57 | 96 | 96 | 52 | 22 | 12 | 572825
| Bhola 225 MW CCPP | 173 | 174 | 174 | 174 | 150 | 150 | 150 | 150 | 150 | 150 | 150 | 150 | 150 | 150 | 150 | 150 | 149 | 165 |  | 168 | 178 | 180 | 180 | 179 | 180 | 180 | 3934420
140 | Bhola 33 MW PP (Venture) | 21 | 21 | 19 | 21 | 19 | 17 | 12 | 18 | 18 | 17 | 18 | 18 | 20 | 17 | 12 | 11 | 14 | 21 |  | 21 | 22 | 21 | 23 | 23 | 22 | 20 | 423015
141 | Noapara 100 MW PP (Bangla Trac)
142 | Noapara 40 MW PP (Khanjahan Ali)
143 | Gopalganj 100 MW Peaking PP
144 | Bheramara GTPP Unit-1,2 & 3
145 | Madhumati 100 MW PP | [17 empty] | 46 |  | 17 | 0 | [5 empty] | 32832
146 | Bheramara HVDC | 816 | 633 | 633 | 633 | 633 | 633 | 633 | 633 | 632 | 633 | 633 | 633 | 633 | 627 | 627 | 627 | 627 | 919 |  | 920 | 920 | 919 | 920 | 929 | 929 | 930 | 17400000
147 | Bheramara 360 MW CCPP | 345 | 250 | 250 | 250 | 250 | 250 | 230 | 230 | 230 | 230 | 230 | 260 | 270 | 270 | 270 | 270 | 270 | 300 |  | 300 | 270 | 270 | 270 | 270 | 270 | 270 | 6778080
148
149
150 | Barapukuria TPP Unit-1
151 | Barapukuria TPP Unit-2 | 69 | 69 | 68 | 69 | 70 | 69 | 69 | 69 | 68 | 69 | 70 | 64 | 68 | 69 | 68 | 66 | 66 | 66 |  | 66 | 66 | 66 | 65 | 66 | 66 | 66 | 1615854
152 | Barapukuria 275 MW TPP Unit-3 | 230 | 230 | 230 | 230 | 230 | 230 | 230 | 230 | 230 | 230 | 230 | 230 | 230 | 230 | 230 | 230 | 230 | 230 |  | 230 | 230 | 230 | 230 | 230 | 230 | 230 | 5606400
153 | Baghabari 71 MW GTPP
156 | Baghabari 100 MW GTPP | 50 | 50 | 50 | 50 | 50 | 50 | 50 | 50 | 50 | 50 | 50 | 50 | 50 | 50 | 50 | 50 | 50 | 50 |  | 50 | 50 | 50 | 50 | 50 | 50 | 50 | 1202000
| Baghabari 50 MW Peaking PP | [17 empty] | 24 |  | 0 | [6 empty] | 23017
157 | Sirajgonj 225MW CCPP Unit-1 (Gas) | 159 | 158 | 140 | 140 | 140 | 140 | 140 | 140 | 164 | 173 | 187 | 201 | 196 | 160 | 156 | 154 | 188 | 176 |  | 186 | 189 | 192 | 186 | 187 | 161 | 153 | 4254800
158 | Sirajgonj 225MW CCPP Unit-1(Oil)
Sirajgonj 225 MW CCPP Unit-2 (Gas)
Sirajgonj 225 MW CCPP Unit-2 (Oil)
159 | Sirajgonj 225MW CCPP Unit-3 (Gas) | 156 | 147 | 136 | 136 | 136 | 133 | 133 | 135 | 138 | 136 | 144 | 208 | 207 | 172 | 160 | 151 | 140 | 173 |  | 158 | 160 | 162 | 163 | 161 | 161 | 158 | 3951018
Sirajgonj 225MW CCPP Unit-3 (Oil)
| Sirajgonj 400 MW CCPP Unit-4 | 358 | 364 | 290 | 290 | 290 | 283 | 273 | 273 | 273 | 273 | 273 | 300 | 300 | 280 | 280 | 280 | 330 | 354 |  | 352 | 407 | 406 | 374 | 355 | 369 | 310 | 7682000
160 | Sirajgonj 400MW CCPP Unit-4 (Oil)
161 | Bera 70 MW Peaking PP
162 | Bogra 22 MW PP (GBB)
163 | Bogura 20 MW PP (Energyprima) | 5 | 5 | 5 | 5 | 5 | 5 | 5 | 5 | 5 | 0 | [7 empty] | 10 |  | 14 | 14 | 14 | 14 | 0 |  |  | 97272
164 | Ullapara 11 MW PP (Summit) | 5 | 3 | 3 | 0 |  |  | 5 | 5 | 8 | 8 | 8 | 0 | 0 | 0 | 3 | 3 | 3 | 5 |  | 5 | 5 | 3 | 0 |  |  |  | 66924
165 | Amnura 50 MW PP(Sinha) | [17 empty] | 50 |  | 50 | 32 | 32 | 16 | 0 |  |  | 148230
166 | Katakhali 50 MW PP (Northern)
167 | Katakhali 50 MW Peaking PP
168 | Santahar 50 MW Peaking PP
169 | Natore 52 MW PP (Rajlanka)
170 | Chapainawabganj 100 MW Peaking PP | [16 empty] | 0 | 51 | [8 empty] | 54748
171 | Baghabari 200 MW PP (Paramount)
| Bagura 113 MW PP (Confidence) | [26 empty] | 0
172 | Confidence Power Bogura Unit-1 113 MW
173 | Rangpur 20 MW GTPP
175 | Saidpur 20 MW GTPP
176 | Rangpur 113 MW PP (Confidence)
177 | Sympa Solar Power 8MW | [5 empty] | 0 | 0.2 | 0.8 | 2.4 | 4.9 | 2.4 | 1.8 | 1.3 | 1.6 | 1.1 | 1.1 | 0.1 | 0 | [8 empty] | 13514
178
178