## Forecast
[5 empty] | Power Grid Company of Bangladesh Ltd. | [10 empty] | QF-LDC-07
|  |  | Report on Forecasted Generation & Demand of national grid on | [6 empty] | 2019-10-25 | Friday
|  | Date (day): | 2019-10-25 |  | Friday
| Probable Maximum |  | Generation : |  | (a) At Day Peak Hour : | 13113 | MW |  |  | (b) At Evening Peak Hour : |  | 14346 | MW
Sl. | [6 empty] | Present | Actual Generation |  | Forecasted Available Gen. on |  | Ev. Peak Gen.Shortage |  | Plants under |  | Probable
No. | Name of the Power Station |  | Fuel | Producer | Installed Capacity |  | Capacity | On | 2019-10-24 | 2019-10-25 | during | for Fuel | for plant. S/D | Shut down (date)/ |  | Start up
[8 empty] | Day Peak | Ev. Peak | Day Peak | Ev. Peak | Limitation | M/C Problem | Remarks |  | Date
[5 empty] | Unit No. X Capacity | MW | MW | MW | MW | MW | MW | MW | MW
1 | Ghorasal TPP (Unit-1&2) |  | Gas | PDB | 2*55 | 110 | 85 | 35 | 35 | 35 | 35 |  | 43 | Unit-1 Under maint.
| Ghorasal Repowered CCPP Unit-3 |  | Gas | PDB | 1*210 | 210 | 170 | 0 | 0 | 0 | 0 |  | 170 | Under S/D
| Ghorasal Repowered CCPP Unit-4 |  | Gas | PDB | 1*210 | 210 | 180 | 130 | 200 | 200 | 200
| Ghorasal TPP Unit-5 |  | Gas | PDB | 1*210 | 210 | 190 | 0 | 0 | 0 | 0 |  | 190 | Under S/D
2 | Ghorasal 365 MW CCPP Unit-7 |  | Gas | PDB | 1*243+1*122 | 365 | 365 | 280 | 360 | 365 | 365
3 | Ghorashal 78.5 MW PP(MAX) |  | Gas | QRPP | 2*40 | 78 | 78 | 0 | 0 | 0 | 0 | 78 |  | Gas shortage
4 | Ghorashal 108MW PP (Regent) |  | Gas | IPP | 34*3.35 | 108 | 108 | 0 | 0 | 0 | 0 | 108 |  | Gas shortage
5 | Haripur GTPP |  | Gas | SBU, PDB | 2*32 | 64 | 40 | 0 | 0 | 0 | 0 |  | 40 | Machine problem
6 | Haripur 412 MW CCPP |  | Gas | EGCB | 1*273+1*139 | 412 | 412 | 345 | 350 | 412 | 412
7 | Haripur 360MW CCPP(HPL) |  | Gas | IPP | 1*235+1*125 | 360 | 360 | 302 | 361 | 360 | 360
8 | Meghnaghat 450 MW CCPP(MPL) |  | Gas | IPP | 2*150+1*150 | 450 | 450 | 330 | 400 | 450 | 450
9 | Meghnaghat 100 MW(IEL) |  | HFO | QRPP | 12*8.9 | 100 | 100 | 0 | 0 | 100 | 100
10 | Meghnaghat CCPP(Summit) |  | Gas | IPP | 2*110+1*110 | 305 | 305 | 230 | 230 | 230 | 230 | 75 |  | Gas shortage.
11 | Madanganj 102 PP(Summit) |  | HFO | QRPP | 6*17 | 102 | 100 | 15 | 30 | 81 | 81 |  | 21 | Engine problem
12 | Madanganj-55 MW PP(Summit) |  | HFO | (IPP) | 3*17.08+1*11.3 | 55 | 55 | 0 | 0 | 55 | 55
13 | Keraniganj 100 MW PP (Powerpac) |  | HFO | QRPP | 8*13.45 | 100 | 100 | 0 | 0 | 100 | 100
14 | Narshingdi 22 MW PP (Doreen) |  | Gas | SIPP, REB | 8*2.90 | 22 | 22 | 22 | 22 | 22 | 22
15 | 210 MW Siddhirgonj TPP |  | Gas | PDB | 1*210 | 210 | 115 | 0 | 0 | 0 | 0 |  | 115 | Under maint.
16 | Siddhirgonj 2*120 MW GTPP |  | Gas | EGCB | 2*105 | 210 | 210 | 0 | 0 | 0 | 0 | 210 |  | Gas shortage
17 | Siddhirganj 100 PP(Dutch Bangla) |  | HFO | QRPP | 12*8.9 | 100 | 100 | 0 | 0 | 100 | 100
18 | Siddhirganj 335 MW CCPP |  | Gas | EGCB | 1*217+118 | 335 | 335 | 0 | 0 | 0 | 0 |  | 335 | Under shut down
19 | Gagnagar 102 MW PP (Digital Power) |  | HFO | IPP | 12*8.924 | 102 | 102 | 0 | 0 | 100 | 102
20 | Katpotti 52 MW PP (Sinha) |  | HFO | IPP | 7*7.9 | 51 | 51 | 0 | 0 | 45 | 46
21 | Kamalaghat 54 MW PP(Banco Energy) |  | HFO | IPP | 3*18 | 54 | 54 | 0 | 0 | 54 | 54
22 | Kodda 150MW PP |  | HFO | BPDB-RPCL | 9*17.06 | 149 | 149 | 0 | 0 | 149 | 149
23 | Manikganj 55 MW PP (Northern) |  | HFO | IPP | 3*19.3 | 55 | 55 | 17 | 0 | 55 | 55
24 | Nababganj 55 MW PP (Southern power ) |  | HFO | IPP | 3*19.3 | 55 | 55 | 0 | 0 | 55 | 55
25 | Bosila 108MW PP(CLC) |  | HFO | IPP | 12*8.775+1*3.5 | 108 | 108 | 0 | 16 | 70 | 70 |  | 38 | Engine problem
26 | Summit Power,(Madhabdi+Ashulia) |  | Gas | SIPP,REB | 3*3.67+4*8.73 | 80 | 80 | 53 | 50 | 55 | 55 |  | 25 | Engine problem
27 | Maona 33 MW PP(Summit) |  | Gas | SIPP,REB | 4*8.73 | 33 | 33 | 33 | 33 | 33 | 33
28 | Rupganj 33 MW PP(Summit) |  | Gas | SIPP,REB | 4*8.73 | 33 | 33 | 25 | 33 | 33 | 33
29 | Gazipur 52 MW PP |  | HFO | IPP | 6*8.9 | 52 | 52 | 2 | 0 | 52 | 52
30 | Tongi 80 MW GTPP |  | Gas | PDB | 1* 105 | 105 | 105 | 0 | 0 | 0 | 0 | 105 |  | Gas shortage
31 | Kodda 300 MW PP Unit-2 (Summit) |  | HFO | IPP | 18*17.076 | 300 | 300 | 30 | 0 | 200 | 300
32 | Keranigonj 300 MW PP (APR) |  | HSD | IPP | 256*1.4 | 300 | 300 | 0 | 0 | 200 | 300
33 | Bramhangoan 100 MW PP (Aggreko) |  | HSD | IPP | 100 | 100 | 100 | 0 | 0 | 0 | 100
34 | Aurahati 100MW PP (Aggreko) |  | HSD | IPP | 0.85*23+0.95*91 | 100 | 100 | 0 | 0 | 0 | 100
35 | Kodda 149 MW PP Unit-1 (Summit) |  | HFO | IPP | 149 | 149 | 149 | 149 | 149 | 149 | 149
36 | Gazipur 100 MW PP |  | HFO | RPCL | 100 MW | 105 | 105 | 88 | 53 | 88 | 88 |  | 17 | Engine problem
| Dhaka area Total |  |  |  |  | 6047 | 5811 | 2086 | 2322 | 3848 | 4251 | 576 | 994
37 | Chattogram TPP-1 |  | Gas | PDB | 1*210 | 210 | 180 | 100 | 100 | 100 | 100 | 80 |  | Gas shortage
| Chattogram TPP-2 |  | Gas | PDB | 1*210 | 210 | 180 | 0 | 0 | 0 | 0 | 180 |  | Gas shortage
38 | Raozan 25 MW PP |  | HFO | IPP | 3*8.9 | 25 | 25 | 0 | 8 | 25 | 25
39 | Teknaf 20MW PP (Solartech) |  | Solar | Teknaf Solartech Energy Ltd. | 20 | 20 | 20 | 4.4 | 0 | 20 | 0
40 | Patenga 50MW PP (Baraka) |  | HFO | IPP | 8*6.98 | 50 | 50 | 50 | 12 | 50 | 50
41 | Karnaphuli Hydro PP Unit-1,2,3,4, 5 |  | Hydro | PDB | 2*40+3*50 | 230 | 230 | 83 | 84 | 84 | 84 | 146 |  | Low water level
42 | Sikalbaha 225MW CCPP |  | Gas/HSD | PDB | 1*150+1*175 | 225 | 225 | 205 | 95 | 215 | 215
43 | Sikalbaha Peaking GT |  | Gas/HSD | PDB | 1*150 | 150 | 150 | 134 | 134 | 140 | 140
44 | Sikalbaha 105 MW PP (Baraka Sikalbaha) |  | HFO | IPP | 105 MW | 105 | 105 | 1 | 17 | 0 | 100
45 | Hathazari 100 MW peaking PP |  | HFO | PDB | 11*8.9 | 98 | 98 | 0 | 0 | 0 | 0 |  | 98 | Under S/D
46 | Dohazari -Kalaish 100 MW Peaking |  | HFO | PDB | 6*17 | 102 | 102 | 0 | 68 | 100 | 100
47 | Juldah 100 MW Unit-1 (Acorn) |  | HFO | QRPP | 8*13.45 | 100 | 100 | 30 | 0 | 100 | 100
48 | Juldah 100 MW PP Unit-3 (Acorn) |  | HFO | IPP | 0 | 100 | 100 | 100 | 50 | 100 | 100
49 | Barabkunda 22 MW PP (Regent) |  | Gas | SIPP, PDB | 8*2.90 | 22 | 22 | 19 | 19 | 22 | 22
* | Malancha, Ctg. EPZ (United) |  | Gas |  | 5*8.73+3*9.34 |  | 0 | 5 | 12 | 10 | 30
50 | Chattogram 108 MW PP (ECPV) |  | HFO | IPP | 16*7 | 108 | 108 | 50 | 96 | 95 | 96 |  | 12 | Engine problem
51 | Kaptai 7 MW Solar PP |  | Solar | PDB | 7.4 MW | 7 | 7 | 5 | 0 | 4.4 | 0
52 | Anwara 300 MW PP (United) |  | HFO | IPP | 300 MW | 300 | 300 | 52 | 88 | 230 | 260 |  |  | Transformer O/L
53 | Jodiac Power |  | HFO | IPP | 3*18.55+1*3.6 | 54 | 54 | 0 | 0 | 54 | 54
54 | Karnaphuli Power Ltd. |  | HFO | IPP | 110 | 110 | 110 | 0 | 0 | 110 | 110
| Chattogram area Total |  |  |  |  | 2226 | 2166 | 838.4 | 783 | 1459.4 | 1586 | 406 | 110
55 | Ashuganj TPP Unit- 3 |  | Gas | APSCL | 1*150 | 150 | 135 | 0 | 0 | 100 | 100 | 35 |  | Gas shortage
| Ashuganj TPP Unit- 4 |  | Gas | APSCL | 1*150 | 150 | 129 | 100 | 100 | 100 | 100 | 29 |  | Gas shortage
| Ashuganj TPP Unit- 5 |  | Gas | APSCL | 1*150 | 150 | 134 | 0 | 0 | 0 | 0 | 134 |  | Gas shortage
56 | Ashuganj 225 MW CCPP |  | Gas | APSCL | 1*142+1*75 | 221 | 221 | 188 | 195 | 225 | 225 |  |  | FGMO
57 | Ashuganj 450 MW CCPP(North) |  | Gas | APSCL | 1*360 | 360 | 360 | 370 | 345 | 360 | 360 |  |  | FGMO
58 | Ashuganj 450 MW CCPP(South) |  | Gas | APSCL | 1*360 | 360 | 360 | 260 | 290 | 0 | 0 |  | 360 | Under maint.
59 | Ashuganj 50 MW PP |  | Gas | APSCL | 14*3.968 | 53 | 45 | 33 | 33 | 33 | 33 |  | 12 | Engine problem
60 | Ashuganj 55 MW PP (Precision) |  | Gas | RPP | 15*4 | 55 | 55 | 5 | 54 | 55 | 55
61 | Ashuganj 53MW PP (United) |  | Gas | QRPP | 14*4 | 53 | 53 | 0 | 0 | 0 | 0 |  |  | Contract Expired
62 | Ashuganj 195MW PP (APSCL-United) |  | Gas | IPP | 20*9.73+1*16 | 195 | 195 | 8 | 8 | 68 | 68 | 187 |  | Gas shortage
63 | Ashuganj 51 MW PP (Midland) |  | Gas | IPP | 6*9.34 | 51 | 51 | 5 | 35 | 35 | 35 |  | 16 | Engine problem
64 | Ashuganj 150MW PP (Midland) |  | HFO | IPP | 23*7.015 | 150 | 150 | 0 | 0 | 150 | 150
65 | B.Baria (Aggreko) 85MW |  | Gas | QRPP | 86*1.10 | 85 | 85 | 0 | 0 | 0 | 0 |  |  | Contract Expired
66 | Titas 50 MW Peaking PP |  | HFO | PDB | 6*8.92 | 52 | 52 | 0 | 0 | 0 | 50
67 | Chandpur 150 MW CCPP |  | Gas | PDB | 1*106+1*57 | 163 | 163 | 126 | 127 | 140 | 141
68 | Chandpur 200MW (Desh energy) |  | HFO | IPP | 0 | 200 | 200 | 34 | 50 | 200 | 200
69 | Feni 22MW PP (Doreen) |  | Gas | SIPP, PDB | 8*2.90 | 22 | 22 | 19 | 19 | 22 | 22
70 | Feni 11 MW PP (Doreen) |  | Gas | SIPP, REB | 4*2.90 | 11 | 11 | 8 | 8 | 11 | 11
** | Impoprt (Tripura) |  |  | Imported power | 0 | 160 | 160 | 106 | 132 | 131 | 172
71 | Jangalia 33MW PP (Summit) |  | Gas | SIPP, PDB | 4*8.73 | 33 | 33 | 33 | 33 | 33 | 33
72 | Jangalia 52 MW PP (Lakdanavi) |  | HFO | IPP | 6*8.92 | 52 | 52 | 0 | 0 | 52 | 52
73 | Cumilla 25 MW PP (Summit) |  | Gas | SIPP, PDB | 3*3.67+2*6.97 | 25 | 25 | 15 | 20 | 20 | 20 |  | 5 | Engine problem
74 | Daudkandi 200 MW PP (B.Trac) |  | HSD | IPP | 154*1.4 | 200 | 200 | 0 | 0 | 0 | 200
| Cumilla Area Total |  |  |  |  | 2951 | 2891 | 1310 | 1449 | 1735 | 2027 | 385 | 393
75 | RPCL 210MW CCPP |  | Gas | IPP | 4*35+1*70 | 210 | 202 | 145 | 160 | 160 | 160 | 42 |  | Gas shortage
76 | Tangail 22 MW PP (Doreen) |  | Gas | SIPP, PDB | 8*2.90 | 22 | 22 | 0 | 22 | 22 | 22
77 | Jamalpur 95 MW PP(Powerpac) |  | HFO | IPP | 12*8.924 | 95 | 95 | 0 | 95 | 95 | 95
78 | Sarishabari 3 MW Solar Plant |  | Solar | IPP | 1*3 | 3 | 3 | 0.3 | 0 | 1.6 | 0
79 | Mymensingh 200 MW PP (United) |  | HFO | IPP | 200 | 200 | 200 | 0 | 0 | 200 | 200
80 | Jamalpur 115 MW PP (United) |  | HFO | IPP | 115 MW | 115 | 115 | 16 | 16 | 115 | 115
| Mymensingh Area Total |  |  |  |  | 645 | 637 | 161.3 | 293 | 593.6 | 592 | 42 | 0
81 | Fenchugonj CCPP Phase-1 |  | Gas | PDB | 2*32+1*33 | 97 | 70 | 60 | 59 | 60 | 60
82 | Fenchugonj CCPP Phase-2 |  | Gas | PDB | !F71 | 104 | 90 | 73 | 72 | 72 | 72
83 | Kushiara 163 MW CCPP (KP) |  | Gas | IPP | 1*109+1*54 | 163 | 163 | 100 | 130 | 163 | 163
84 | Shajibazar 330 MW CCPP |  | Gas | PDB | 3*110 | 330 | 330 | 102 | 100 | 100 | 100 |  | 230 | GT-1 under maint.
85 | Fenchugonj 51 MW PP (Barakatullah) |  | Gas | RPP | 19*2.90 | 51 | 51 | 14 | 53 | 51 | 51
86 | Fenchuganj 44MW (Energyprima) |  | Gas | RPP | 12*3.3+5*2 | 44 | 44 | 10 | 49 | 50 | 50
87 | Hobiganj 11MW PP Cofidence-E |  | Gas | SIPP, REB | 4*2.90 | 11 | 11 | 8 | 11 | 11 | 11
88 | Shahjibazar GTPP Unit- 8 & 9 |  | Gas | PDB | 2*35 | 70 | 66 | 67 | 67 | 68 | 68 |  |  | FGMO
89 | Shahjibazar 86MW PP (Shahjibazar) |  | Gas | RPP | 32*2.90 | 86 | 86 | 10 | 79 | 76 | 79 |  | 7 | Engine problem
90 | Shahjibazar 50MW PP (EPL) |  | Gas | RPP | 27*2.0 | 50 | 50 | 10 | 40 | 40 | 40 |  | 10 | Engine problem
91 | Sylhet 150 MW CCPP |  | Gas | PDB | 1*142 | 142 | 142 | 0 | 0 | 0 | 0 |  | 142 | Under maint.
92 | Sylhet 20 MW GTPP |  | Gas | PDB | 1*20 | 20 | 20 | 0 | 18 | 20 | 20
93 | Sylhet 50MW PP (EPL) |  | Gas | RPP | 27*2 | 50 | 50 | 17 | 41 | 41 | 41 |  | 9 | Engine problem
94 | Shahjahanulla 25 MW PP |  | Gas | SIPP, REB | 3*9.34 | 25 | 25 | 24 | 24 | 24 | 24
95 | Bibiana-II 341 MW CCPP (Summit) |  | Gas | IPP | 1*222+1*119 | 341 | 341 | 341 | 300 | 341 | 341 |  |  | FGMO
96 | Bibiyana-III 400 MW CCPP |  | Gas | PDB | 400 MW | 400 | 400 | 0 | 0 | 0 | 0 |  | 400 | Under maint.
97 | Sylhet 10MW PP (Desh) |  | Gas | RPP | 6*1.95 | 10 | 10 | 10 | 10 | 10 | 10
| Sylhet Area Total |  |  |  |  | 1994 | 1949 | 846 | 1053 | 1127 | 1130 | 0 | 798
98 | Bheramara GTPP Unit-1,2 & 3 |  | HSD | PDB | 3*20 | 60 | 46 | 0 | 0 | 0 | 30
** | Bheramara (HVDC ) |  | 0 | Imported power | 2*500 | 1000 | 1000 | 923 | 926 | 936 | 940
99 | Khulna 115 PP MW (KPCL-2) |  | HFO | QRPP | 7*17 | 115 | 115 | 0 | 0 | 115 | 115
100 | Faridpur 50 MW Peaking PP |  | HFO | PDB | 8*6.89 | 54 | 54 | 0 | 0 | 0 | 40
101 | Khulna 225 MW CCPP |  | HSD | NWPGCL | 1*150+1*75 | 230 | 230 | 0 | 0 | 200 | 200
102 | Gopalganj 100 MW Peaking PP |  | HFO | PDB | 16*6.98 | 109 | 109 | 0 | 0 | 0 | 70
103 | Bheramara 360 MW CCPP |  | Gas | NWPGCL | 1*278+1*132 | 410 | 410 | 300 | 340 | 410 | 410
104 | Noapara 40 MW PP (Khanjahan Ali) |  | HFO | QRPP | 5*8.5 | 40 | 40 | 0 | 40 | 40 | 40
105 | Noapara 100 MW PP (Bangla Trac) |  | HSD | IPP | 70*1.4 | 100 | 100 | 0 | 0 | 80 | 100
106 | Rupsha 105 MW PP (Orion rupsha) |  | HFO | IPP | 6*18.445 | 105 | 105 | 0 | 105 | 105 | 105
107 | Madhumati 100 MW PP |  | HFO | IPP | 100 MW | 105 | 105 | 0 | 34 | 100 | 100
| Khulna Area Total |  |  |  |  | 2328 | 2314 | 1223 | 1445 | 1986 | 2150 | 0 | 0
108 | Barisal 110 MW PP (Summit ) |  | HFO | IPP | 7*17.076 | 110 | 110 | 0 | 48 | 70 | 110
109 | Barisal GT PP Unit-1& 2 |  | HSD | PDB | 2*20 | 40 | 30 | 0 | 0 | 0 | 30
110 | Bhola 33 MW PP (Venture) |  | Gas | RPP | 1*34.50 | 33 | 33 | 19 | 29 | 33 | 33
111 | Bhola 225 MW CCPP |  | Gas | PDB | 2*63+1*68 | 194 | 194 | 174 | 174 | 180 | 180
112 | Bhola 95 MW PP (Aggreko) |  | Gas | QRPP | 96*1.10 | 95 | 95 | 11 | 90 | 95 | 95
| Barisal Area Total |  |  |  |  | 472 | 462 | 204 | 341 | 378 | 448 | 0 | 0
113 | Baghabari 71 MW GTPP |  | Gas | PDB | 1*71 | 71 | 71 | 0 | 0 | 0 | 0 |  | 71 | Under maint.
| Baghabari 100 MW GTPP |  | Gas | PDB | 1*100 | 100 | 100 | 50 | 50 | 50 | 50 | 50 |  | Gas shortage
114 | Baghabari 50 MW Peaking PP |  | HFO | PDB | 6*8.9 | 52 | 52 | 0 | 0 | 0 | 50
115 | Bera 70 MW Peaking PP |  | HFO | PDB | 9*8.29 | 71 | 71 | 0 | 0 | 0 | 45
116 | Amnura 50 MW PP(Sinha) |  | HFO | QRPP | 7*7.79 | 50 | 50 | 0 | 12 | 50 | 50
117 | Katakhali 50 MW PP (Northern) |  | HFO | QRPP | 6*8.9 | 50 | 50 | 0 | 24 | 42 | 42 |  | 8 | Engine problem
118 | Katakhali 50 MW Peaking PP |  | HFO | PDB | 6*8.7 | 50 | 50 | 0 | 0 | 40 | 40
119 | Sirajgonj 225MW CCPP Unit-1 |  | Gas/HSD | NWPGCL | 1*150+1*75 | 210 | 210 | 164 | 205 | 225 | 225 |  |  | FGMO
120 | Sirajgonj 225MW CCPP Unit-2 |  | Gas/HSD | NWPGCL | 1*150+1*75 | 220 | 220 | 0 | 0 | 0 | 0 | 220 |  | Gas shortage
121 | Sirajgonj 225MW CCPP Unit-3 |  | Gas/HSD | NWPGCL | 1*141 | 220 | 220 | 208 | 199 | 220 | 220 |  |  | FGMO
122 | Sirajgonj 400 MW CCPP Unit-4 |  | Gas/HSD | SNWPGCL | 1*282+1*132 | 414 | 414 | 379 | 431 | 400 | 400 |  |  | FGMO
123 | Santahar 50 MW Peaking PP |  | HFO | PDB | 6*8.7 | 50 | 50 | 0 | 0 | 0 | 35
124 | Bogra 22 MW PP (GBB) |  | Gas | RPP | 6*4 | 22 | 22 | 0 | 0 | 22 | 22
125 | Bogura 20 MW PP (Energyprima) |  | Gas | RPP | 5*3.3+5*2 | 20 | 10 | 14 | 14 | 12 | 12
126 | Ullapara 11 MW PP (Summit) |  | Gas | SIPP, REB | 4*2.90 | 11 | 11 | 5 | 11 | 11 | 11
127 | Natore 52 MW PP (Rajlanka) |  | HFO | IPP | 52 | 52 | 52 | 0 | 8 | 52 | 52
128 | Chapainawabganj 100 MW Peaking PP |  | HFO | PDB | 104 | 104 | 104 | 0 | 0 | 80 | 100
129 | Baghabari 200 MW PP (Paramount) |  | HSD | IPP | 200 MW | 200 | 200 | 0 | 0 | 200 | 200
130 | Bagura 113 MW PP (Confidence) |  | HFO | IPP | 113 MW | 113 | 113 | 0 | 0 | 113 | 113
| Confidence Power Bogura Unit-1 113 MW |  | HFO | IPP | 6*18.55 | 0 | 0 | 0 | 0 | 0 | 0 |  |  | On test
| Rajshahi Area Total |  |  |  |  | 2080 | 2070 | 820 | 954 | 1517 | 1667 | 270 | 79
131 | Barapukuria TPP Unit-1 |  | Coal | PDB | 1*125 | 125 | 85 | 0 | 0 | 0 | 0 |  | 85 | Under maint.
| Barapukuria TPP Unit-2 |  | Coal | PDB | 1*125 | 125 | 85 | 71 | 68 | 68 | 68
132 | Barapukuria 275 MW TPP Unit-3 |  | Coal | PDB | 1*275 | 274 | 274 | 280 | 280 | 280 | 280
133 | Rangpur 20 MW GTPP |  | HSD | PDB | 1*20 | 20 | 20 | 0 | 0 | 0 | 17
134 | Saidpur 20 MW GTPP |  | HSD | PDB | 1*20 | 20 | 20 | 0 | 0 | 0 | 17
135 | Rangpur 113 MW PP (Confidence) |  | HFO | IPP | 113 MW | 113 | 113 | 0 | 35 | 113 | 113
136 | Sympa Solar Power 8MW |  | Solar | IPP | 8 MW | 8 | 8 | 2.8 | 0 | 8 | 0
| Rangpur Area Total |  |  |  |  | 685 | 605 | 353.8 | 383 | 469 | 495 | 0 | 85
| Total |  |  |  |  | 19428 | 18905 | 7842.5 | 9023 | 13113 | 14346 | 1679 | 2459
| Usable load at Substation end after deducting Auxiliary use & Transmission loss | [6 empty] | 7396.617 | 8510 | 12367.4643 | 13530.3624
A. |  | 2019-10-24 | (Yesterday) |  |  |  |  | Thursday
1 | Highest Generation : |  |  | 9023 | MW at | 19:30 | hrs | 11 Evening Peak Hour : | [5 empty] | 19:30 | hrs.
2 | Minimum Generation : |  |  | 6914.9 | MW at | 7:00 | hrs | 12 Max. Demand (Generation end) at evening peak hour : | [5 empty] | 9023 | MW
3 | Day peak Generation : |  |  | 7842.5 | MW at | 12:00 | hrs | 13 Max. Demand (Substation end) at evening peak hour : | [5 empty] | 8510 | MW
4 | Evening peak Generation : |  |  | 9023 | MW at | 19:30 | hrs | 14 Load Shed (Substation end) at evening peak hour : | [5 empty] | 0 | MW
5 | Total Energy Generation : |  | 191.4174 | MKWHr | By Solar | 0.15729 | MKWHr | 15. Area wise Demand (S/S end), Supply (S/S end) & | [5 empty] | 16 Hourly Load Shed during
| By Gas : | 136.7322 | MKWHr |  | By Oil: | 20.7121 | MKWHr | Load Shed (S/S end) at Evening peak hour in MW : | [5 empty] | Evening Peak hours :
| By Coal : | 8.3705 | MKWHr |  | By Hydro: | 1.9275 | MKWHr | Area | Demand | Supply |  | Loadshed |  | Time |  | Loadshed
6 | Generation Shortfall : |  | For Fuel Limitation = |  |  | 1679 | MW | Dhaka | 3205 | 3205 |  | 0
|  |  | For Plants S/D or M/C prob = |  |  | 2459 | MW | Chittagong | 1053 | 1053 |  | 0 |  | 18:00 |  | 0
|  |  | Total = |  |  | 4138 | MW | Khulna | 976 | 976 |  | 0 |  | 18:30 |  | 0
7 | Total Gas Supplied : |  |  | 1084.23 | MMCFD |  |  | Rajshahi | 788 | 788 |  | 0 |  | 19:00 |  | 0
8 | Fuel Cost : | i) Gas : | Taka | 124372465.45 | ii) Oil : | Taka | 150064684.72 | Comilla | 758 | 758 |  | 0 |  | 19:30 |  | 0
|  | iii) Coal : | Taka | 37873647.97 | Total | Taka | 312310798.14 | Mymensingh | 606 | 606 |  | 0 |  | 20:00 |  | 0
9 | Power flow through E-W Interconnectors : |  |  |  | i) Energy | 0 | MKWHr. | Sylhet | 343 | 343 |  | 0 |  | 21:00 |  | 0
| ii) During Peak Demand : |  |  | 370 | MW (E to W) at | 19:30 | hrs | Barisal | 254 | 254 |  | 0 |  | 22:00 |  | 0
| iii) Maximum : |  |  | 300 | MW at | 20:00 | hrs | Rangpur | 527 | 527 |  | 0 |  | 23:00 |  | 0
10 | Maximum Temperature in Dhaka was |  |  |  | 24.5° C |  |  | Total | 8510 | 8510 |  | 0
B. |  | 2019-10-25 | (Today) |  |  |  | Friday |  |  | Probable max. temperature in Dhaka |  |  | 28.5° C
Forecast
1 | Maximum Demand* Evening (Generation end) |  |  |  | 9900 | MW |  | 6 Total Load Shed forecast (Substation end) : |  |  |  |  | 0 | MW
2 | Maximum Generation (Generation end) |  |  |  | 14346 | MW |  | 7 Area wise Load Shed forecast (Substation end) :
3 | Maximum Demand* Day (Generation end) |  |  |  | 8200 | MW
4 | Reserve(Generation end) |  |  |  | 4446 | MW |  | Dhaka | Chittagong | Khulna | Rajshahi | Comilla | Mymensingh | Sylhet | Barisal | Rangpur
5 | Total Energy Generation |  |  |  | 210.0224 | MKWHr |  | MW | MW | MW | MW | MW | MW | MW | MW | MW
6 | Actual Minimum Generation up to 8:00 hrs. |  |  |  | 5558.4 | MW at | 8:00 | 0 | 0 | 0 | 0 | 0 | 0 | 0 | 0 | 0
* Import Through HVDC C/B Interconnector : |  |  |  |  | i) Energy | 20.5956 | MKWHr. | ii) HVDC Flow at Peak Time |  | 926 | MW at | 19:30 | hrs.
* Import Through Comilla C/B Interconnector : |  |  |  |  | i) Energy | 2.9222 | MKWHr. | iii) Maximum HVDC Flow : |  | 927 | MW at | 20:00 | hrs.
*Cost for HVDC, Tripura & Solar energy is not usually included in the total fuel cost.
Water Level of Kaptai Lake at 06:00 hr (ft): |  |  |  |  | 102.55 | 102.63 |  | (b) Today: | 102.55 |  | (c) Rule Curve: |  | 108.3
.

## YesterdayGen
2019-10-24
Plant Name | Ghorasal TPP (Unit-1&2) | Ghorasal Repowered CCPP Unit-3 | Ghorasal Repowered CCPP Unit-4 | Ghorasal TPP Unit-5 | Ghorasal 365 MW CCPP Unit-7 | Ghorashal 108MW PP (Regent) | Ghorashal 78.5 MW PP(MAX) | Haripur 412 MW CCPP | Haripur 360MW CCPP(HPL) | Plant Removed | Haripur GTPP | Meghnaghat 450 MW CCPP(MPL) | Meghnaghat CCPP(Summit) | Meghnaghat 100 MW(IEL) | Madanganj 102 PP(Summit) | Madanganj-55 MW PP(Summit) | Siddhirganj 335 MW CCPP | 210 MW Siddhirgonj TPP | Siddhirgonj 2*120 MW GTPP | Siddhirganj Desh | Siddhirganj 100 PP(Dutch Bangla) | Gagnagar 102 MW PP (Digital Power) | Kodda 150MW PP | Keraniganj 100 MW PP (Powerpac) | Bosila 108MW PP(CLC) | Pagla (DPA ) | Katpotti 52 MW PP (Sinha) | Kamalaghat 54 MW PP(Banco Energy) | Manikganj 55 MW PP (Northern) | Nababganj 55 MW PP (Southern power ) | Narshingdi 22 MW PP (Doreen) | Summit Ashulia | Summit Madhabdi | Maona 33 MW PP(Summit) | Rupganj 33 MW PP(Summit) | Gazipur 52 MW PP | Tongi 80 MW GTPP | Karnaphuli Hydro PP Unit-1, 2 & 3 | Karnaphuli Hydro PP Unit-4 & 5 | Chattogram TPP-1 | Chattogram TPP-2 | Raozan 25 MW PP | Sikalbaha 225MW CCPP (Gas) | Sikalbaha 225MW CCPP(Oil) | Sikalbaha 150MW GTPP | Sikalbaha 150MW GTPP(Oil) | Plant Removed | Sikalbaha 51 MW PP(Energis) | Hathazari 100 MW peaking PP | Dohazari -Kalaish 100 MW Peaking | Juldah 100 MW Unit-1 (Acorn) | Chattogram 108 MW PP (ECPV) | Patenga 50MW PP (Baraka) | Barabkunda 22 MW PP (Regent) | Malancha, Ctg. EPZ (United) | Ashuganj TPP Unit- 3 | Ashuganj TPP Unit- 4 | Ashuganj TPP Unit- 5 | Ashuganj 450 MW CCPP(North) | Ashuganj 450 MW CCPP(South) | Ashuganj 225 MW CCPP | Ashuganj 195MW PP (APSCL-United) | Chandpur 150 MW CCPP | Ashuganj 50 MW PP | Ashuganj 55 MW PP (Precision) | Ashuganj 53MW PP (United) | Ashuganj 51 MW PP (Midland) | B.Baria (Aggreko) 85MW | Titas 50 MW Peaking PP | Jangalia 52 MW PP (Lakdanavi) | Feni 22MW PP (Doreen) | Feni 11 MW PP (Doreen) | Jangalia 33MW PP (Summit) | Cumilla 25 MW PP (Summit) | Impoprt (Tripura) | RPCL 210MW CCPP | Jamalpur 95 MW PP(Powerpac) | Tangail 22 MW PP (Doreen) | Sarishabari 3 MW Solar Plant | Fenchugonj CCPP Phase-1 | Fenchugonj CCPP Phase-2 | Fenchugonj 51 MW PP (Barakatullah) | Fenchuganj 44MW (Energyprima) | Kushiara 163 MW CCPP (KP) | Shajibazar 330 MW CCPP | Shahjibazar GTPP Unit- 8 & 9 | Shahjibazar 86MW PP (Shahjibazar) | Shahjibazar 50MW PP (EPL) | Sylhet 150 MW CCPP | Sylhet 20 MW GTPP | Sylhet 50MW PP (EPL) | Sylhet 10MW PP (Desh) | Bibiana-II 341 MW CCPP (Summit) | Shahjahanulla 25 MW PP | Hobiganj 11MW PP Cofidence-E | Daudkandi 200 MW PP (B.Trac) | Kodda 300 MW PP Unit-2 (Summit) | Keranigonj 300 MW PP (APR) | Bramhangoan 100 MW PP (Aggreko) | Mymensingh 200 MW PP (United) | Aurahati 100MW PP (Aggreko) | Kodda 149 MW PP Unit-1 (Summit) | Teknaf 20MW PP (Solartech) | Juldah 100 MW PP Unit-3 (Acorn) | Chandpur 200MW (Desh energy) | Ashuganj 150MW PP (Midland) | Bibiyana-III 400 MW CCPP | Jamalpur 115 MW PP (United) | Gazipur 100 MW PP | Sikalbaha 105 MW PP (Baraka Sikalbaha) | Kaptai 7 MW Solar PP | Anwara 300 MW PP (United) | Jodiac Power | Karnaphuli Power Ltd. | EasternBlank | Bheramara (HVDC ) | Bheramara GTPP Unit-1,2 & 3 | Bheramara 360 MW CCPP | Khulna 115 MW PP (KPCL-1 & 3) | Khulna 115 PP MW (KPCL-2) | Khulna 225 MW CCPP | Khulna 60MW | Khulna (Aggreeco) 55MW | Faridpur 50 MW Peaking PP | Gopalganj 100 MW Peaking PP | Noapara 40 MW PP (Khanjahan Ali) | Bhola 225 MW CCPP | Bhola 33 MW PP (Venture) | Barisal 110 MW PP (Summit ) | Barisal GT PP Unit-1& 2 | Baghabari 100 MW GTPP | Baghabari 71 MW GTPP | Baghabari 50 MW Peaking PP | Bera 70 MW Peaking PP | Chapainawabganj 100 MW Peaking PP | Amnura 50 MW PP(Sinha) | Katakhali 50 MW PP (Northern) | Katakhali 50 MW Peaking PP | Natore 52 MW PP (Rajlanka) | Santahar 50 MW Peaking PP | Bogra 22 MW PP (GBB) | Bogura 20 MW PP (Energyprima) | Ullapara 11 MW PP (Summit) | Barapukuria TPP Unit-1 | Barapukuria TPP Unit-2 | Barapukuria 275 MW TPP Unit-3 | Rangpur 20 MW GTPP | Saidpur 20 MW GTPP | Sirajgonj 225MW CCPP Unit-1 (Gas) | Sirajgonj 225MW CCPP Unit-1(Oil) | Sirajgonj 225 MW CCPP Unit-2 (Gas) | Sirajgonj 225 MW CCPP Unit-2 (Oil) | Bhola 95 MW PP (Aggreko) | Noapara 100 MW PP (Bangla Trac) | Sirajgonj 225MW CCPP Unit-3 (Gas) | Sirajgonj 225MW CCPP Unit-3 (Oil) | Sirajgonj 400 MW CCPP Unit-4 | Rupsha 105 MW PP (Orion rupsha) | Baghabari 200 MW PP (Paramount) | Bagura 113 MW PP (Confidence) | Madhumati 100 MW PP | Rangpur 113 MW PP (Confidence) | Sirajgonj 400MW CCPP Unit-4 (Oil) | Sympa Solar Power 8MW | Confidence Power Bogura Unit-1 113 MW | WesternBlank | Eastern Grid Total | Western Grid Total | Total (MW) | Gas (Public) | HVDC | Gas (Private) | Oil (Private) | Coal | Hydro | Oil (Public) | Tripura | Solar | Shortage | Water Level
1:00 | 35 | 0 | 200 | 0 | 320 | 0 | 0 | 346 | 356 |  | 0 | 380 | 230 | 0 | 48 | 0 | 0 | 0 | 0 | 0 | 0 | 0 | 10 | 0 | 0 | 0 | 0 | 0 | 0 | 0 | 22 | 25 | 30 | 33 | 33 | 0 | 0 | 81 | 0 | 100 | 0 | 0 | 204 | 0 | 134 | 0 |  | 0 | 0 | 0 | 10 | 97 | 0 | 19 | 38 | 0 | 100 | 0 | 335 | 270 | 189 | 68 | 126 | 33 | 53 | 0 | 27 | 0 | 0 | 0 | 22 | 8 | 33 | 20 | 150 | 126 | 95 | 22 | 0 | 59 | 73 | 47 | 49 | 130 | 101 | 65 | 79 | 41 | 0 | 18 | 43 | 10 | 300 | 24 | 11 | 0 | 0 | 0 | 0 | 0 | 0 | 149 | 0 | 100 | 160 | 0 | 0 | 60 | 0 | 0 | 0 | 143 | 0 | 0 |  | 923 | 0 | 335 | 0 | 0 | 0 | 0 | 0 | 0 | 0 | 0 | 174 | 23 | 64 | 0 | 50 | 0 | 0 | 0 | 0 | 0 | 24 | 0 | 0 | 0 | 22 | 12 | 8 | 0 | 67 | 280 | 0 | 0 | 184 | 0 | 0 | 0 | 95 | 0 | 194 | 0 | 382 | 0 | 0 | 0 | 0 | 0 | 0 | 0 | 0 |  | 6090 | 2837 | 8927 | 4081 | 923 | 2155 | 1180 | 347 | 81 | 10 | 150 | 0 | 0 | 102.65
2:00 | 35 | 0 | 200 | 0 | 320 | 0 | 0 | 346 | 356 |  | 0 | 380 | 230 | 0 | 48 | 0 | 0 | 0 | 0 | 0 | 0 | 0 | 0 | 0 | 0 | 0 | 0 | 0 | 0 | 0 | 22 | 25 | 30 | 33 | 33 | 0 | 0 | 81 | 0 | 100 | 0 | 0 | 204 | 0 | 134 | 0 |  | 0 | 0 | 0 | 10 | 97 | 0 | 19 | 40 | 0 | 100 | 0 | 335 | 270 | 190 | 68 | 126 | 33 | 52 | 0 | 27 | 0 | 0 | 0 | 22 | 8 | 33 | 20 | 144 | 142 | 95 | 22 | 0 | 60 | 73 | 47 | 49 | 130 | 100 | 65 | 79 | 41 | 0 | 18 | 42 | 10 | 290 | 24 | 11 | 0 | 0 | 0 | 0 | 0 | 0 | 113 | 0 | 100 | 80 | 0 | 0 | 8 | 0 | 0 | 0 | 143 | 0 | 0 |  | 717 | 0 | 335 | 0 | 0 | 0 | 0 | 0 | 0 | 0 | 0 | 173 | 22 | 64 | 0 | 50 | 0 | 0 | 0 | 0 | 0 | 0 | 0 | 0 | 0 | 22 | 12 | 8 | 0 | 67 | 280 | 0 | 0 | 183 | 0 | 0 | 0 | 97 | 0 | 187 | 0 | 382 | 0 | 0 | 0 | 0 | 0 | 0 | 0 | 0 |  | 5913 | 2599 | 8512 | 4089 | 717 | 2146 | 988 | 347 | 81 | 0 | 144 | 0 | 0 | 102.65
3:00 | 35 | 0 | 200 | 0 | 320 | 0 | 0 | 346 | 356 |  | 0 | 380 | 230 | 0 | 30 | 0 | 0 | 0 | 0 | 0 | 0 | 0 | 0 | 0 | 0 | 0 | 0 | 0 | 0 | 0 | 22 | 25 | 30 | 0 | 33 | 0 | 0 | 83 | 0 | 100 | 0 | 0 | 204 | 0 | 134 | 0 |  | 0 | 0 | 0 | 0 | 96 | 0 | 19 | 40 | 0 | 100 | 0 | 330 | 260 | 180 | 68 | 126 | 33 | 52 | 0 | 27 | 0 | 0 | 0 | 22 | 8 | 33 | 20 | 140 | 144 | 24 | 22 | 0 | 60 | 73 | 47 | 49 | 130 | 100 | 65 | 79 | 41 | 0 | 18 | 43 | 10 | 300 | 24 | 11 | 0 | 0 | 0 | 0 | 0 | 0 | 96 | 0 | 50 | 36 | 0 | 0 | 0 | 0 | 0 | 0 | 143 | 0 | 0 |  | 683 | 0 | 335 | 0 | 0 | 0 | 0 | 0 | 0 | 0 | 0 | 173 | 21 | 16 | 0 | 50 | 0 | 0 | 0 | 0 | 0 | 0 | 0 | 0 | 0 | 22 | 12 | 8 | 0 | 67 | 280 | 0 | 0 | 185 | 0 | 0 | 0 | 97 | 0 | 191 | 0 | 356 | 0 | 0 | 0 | 0 | 0 | 0 | 0 | 0 |  | 5647 | 2496 | 8143 | 4039 | 683 | 2130 | 721 | 347 | 83 | 0 | 140 | 0 | 0 | 102.64
4:00 | 35 | 0 | 200 | 0 | 320 | 0 | 0 | 344 | 361 |  | 0 | 380 | 230 | 0 | 15 | 0 | 0 | 0 | 0 | 0 | 0 | 0 | 0 | 0 | 0 | 0 | 0 | 0 | 0 | 0 | 22 | 25 | 30 | 0 | 33 | 0 | 0 | 83 | 0 | 100 | 0 | 0 | 204 | 0 | 134 | 0 |  | 0 | 0 | 0 | 0 | 90 | 0 | 19 | 41 | 0 | 100 | 0 | 330 | 260 | 180 | 68 | 126 | 33 | 54 | 0 | 5 | 0 | 0 | 0 | 22 | 8 | 33 | 20 | 130 | 157 | 0 | 22 | 0 | 60 | 73 | 11 | 49 | 100 | 101 | 65 | 10 | 41 | 0 | 18 | 42 | 10 | 295 | 24 | 11 | 0 | 0 | 0 | 0 | 0 | 0 | 83 | 0 | 20 | 17 | 0 | 0 | 0 | 0 | 0 | 0 | 106 | 0 | 0 |  | 683 | 0 | 335 | 0 | 0 | 0 | 0 | 0 | 0 | 0 | 0 | 173 | 20 | 0 | 0 | 50 | 0 | 0 | 0 | 0 | 0 | 0 | 0 | 0 | 0 | 0 | 12 | 8 | 0 | 67 | 280 | 0 | 0 | 167 | 0 | 0 | 0 | 95 | 0 | 180 | 0 | 353 | 0 | 0 | 0 | 0 | 0 | 0 | 0 | 0 |  | 5350 | 2423 | 7773 | 4022 | 683 | 1947 | 561 | 347 | 83 | 0 | 130 | 0 | 0 | 102.64
5:00 | 35 | 0 | 130 | 0 | 320 | 0 | 0 | 343 | 361 |  | 0 | 360 | 230 | 0 | 15 | 0 | 0 | 0 | 0 | 0 | 0 | 0 | 0 | 0 | 0 | 0 | 0 | 0 | 0 | 0 | 0 | 25 | 30 | 0 | 33 | 0 | 0 | 85 | 0 | 100 | 0 | 0 | 204 | 0 | 134 | 0 |  | 0 | 0 | 0 | 0 | 90 | 0 | 19 | 41 | 0 | 100 | 0 | 330 | 260 | 182 | 68 | 126 | 33 | 24 | 0 | 5 | 0 | 0 | 0 | 22 | 8 | 33 | 20 | 120 | 158 | 0 | 0 | 0 | 60 | 73 | 11 | 10 | 100 | 100 | 65 | 10 | 10 | 0 | 0 | 12 | 0 | 290 | 24 | 11 | 0 | 0 | 0 | 0 | 0 | 0 | 53 | 0 | 10 | 17 | 0 | 0 | 0 | 0 | 0 | 0 | 106 | 0 | 0 |  | 683 | 0 | 300 | 0 | 0 | 0 | 0 | 0 | 0 | 0 | 0 | 174 | 19 | 0 | 0 | 50 | 0 | 0 | 0 | 0 | 0 | 0 | 0 | 0 | 0 | 0 | 12 | 8 | 0 | 67 | 280 | 0 | 0 | 161 | 0 | 0 | 0 | 12 | 0 | 171 | 0 | 379 | 0 | 0 | 0 | 0 | 0 | 0 | 0 | 0 |  | 5006 | 2316 | 7322 | 3842 | 683 | 1724 | 521 | 347 | 85 | 0 | 120 | 0 | 0 | 102.63
6:00 | 35 | 0 | 130 | 0 | 280 | 0 | 0 | 344 | 303 |  | 0 | 330 | 230 | 0 | 15 | 0 | 0 | 0 | 0 | 0 | 0 | 0 | 0 | 0 | 0 | 0 | 0 | 0 | 0 | 0 | 22 | 25 | 28 | 0 | 33 | 0 | 0 | 85 | 0 | 100 | 0 | 0 | 204 | 0 | 134 | 0 |  | 0 | 0 | 0 | 0 | 60 | 0 | 19 | 41 | 0 | 100 | 0 | 290 | 260 | 179 | 68 | 126 | 33 | 5 | 0 | 5 | 0 | 0 | 0 | 22 | 8 | 33 | 20 | 116 | 160 | 0 | 0 | 0 | 60 | 73 | 11 | 10 | 100 | 100 | 66 | 10 | 10 | 0 | 0 | 12 | 0 | 280 | 24 | 11 | 0 | 0 | 0 | 0 | 0 | 0 | 51 | 0 | 10 | 17 | 0 | 0 | 0 | 0 | 0 | 0 | 52 | 0 | 0 |  | 683 | 0 | 300 | 0 | 0 | 0 | 0 | 0 | 0 | 0 | 0 | 173 | 18 | 0 | 0 | 50 | 0 | 0 | 0 | 0 | 0 | 0 | 0 | 0 | 0 | 0 | 12 | 8 | 0 | 67 | 280 | 0 | 0 | 162 | 0 | 0 | 0 | 12 | 0 | 171 | 0 | 367 | 0 | 0 | 0 | 0 | 0 | 0 | 0 | 0 |  | 4740 | 2303 | 7043 | 3783 | 683 | 1594 | 435 | 347 | 85 | 0 | 116 | 0 | 0 | 102.63
7:00 | 35 | 0 | 130 | 0 | 280 | 0 | 0 | 340 | 303 |  | 0 | 330 | 230 | 0 | 15 | 0 | 0 | 0 | 0 | 0 | 0 | 0 | 0 | 0 | 0 | 0 | 0 | 0 | 0 | 0 | 22 | 25 | 28 | 0 | 25 | 0 | 0 | 85 | 0 | 100 | 0 | 0 | 204 | 0 | 134 | 0 |  | 0 | 0 | 0 | 0 | 50 | 0 | 19 | 34 | 0 | 100 | 0 | 260 | 260 | 181 | 17 | 126 | 33 | 5 | 0 | 5 | 0 | 0 | 0 | 22 | 8 | 33 | 18 | 110 | 159 | 0 | 0 | 0.1 | 60 | 73 | 11 | 10 | 100 | 101 | 67 | 10 | 10 | 0 | 0 | 17 | 0 | 300 | 24 | 11 | 0 | 0 | 0 | 0 | 0 | 0 | 50 | 3.6 | 10 | 0 | 0 | 0 | 0 | 0 | 0 | 0.8 | 16 | 0 | 0 |  | 679 | 0 | 300 | 0 | 0 | 0 | 0 | 0 | 0 | 0 | 0 | 173 | 15 | 0 | 0 | 50 | 0 | 0 | 0 | 0 | 0 | 0 | 0 | 0 | 0 | 0 | 12 | 5 | 0 | 67 | 280 | 0 | 0 | 168 | 0 | 0 | 0 | 12 | 0 | 172 | 0 | 381 | 0 | 0 | 0 | 0 | 0 | 0 | 0.4 | 0 |  | 4600.5 | 2314.4 | 6914.9 | 3746 | 679 | 1572 | 371 | 347 | 85 | 0 | 110 | 4.9 | 0 | 0
8:00 | 35 | 0 | 130 | 0 | 280 | 0 | 0 | 364 | 305 |  | 0 | 330 | 230 | 0 | 15 | 0 | 0 | 0 | 0 | 0 | 0 | 0 | 0 | 0 | 0 | 0 | 0 | 0 | 0 | 0 | 22 | 25 | 28 | 0 | 25 | 0 | 0 | 85 | 0 | 100 | 0 | 0 | 216 | 0 | 134 | 0 |  | 0 | 0 | 0 | 0 | 50 | 0 | 19 | 6 | 0 | 100 | 0 | 290 | 290 | 198 | 16 | 127 | 33 | 5 | 0 | 5 | 0 | 0 | 0 | 22 | 8 | 33 | 18 | 102 | 159 | 0 | 0 | 0.3 | 60 | 73 | 11 | 10 | 100 | 101 | 67 | 10 | 10 | 0 | 0 | 17 | 0 | 310 | 24 | 11 | 0 | 0 | 0 | 0 | 0 | 0 | 52 | 9.1 | 10 | 0 | 0 | 0 | 0 | 0 | 0 | 1.8 | 16 | 0 | 0 |  | 679 | 0 | 300 | 0 | 0 | 0 | 0 | 0 | 0 | 0 | 0 | 174 | 15 | 0 | 0 | 50 | 0 | 0 | 0 | 0 | 0 | 0 | 0 | 0 | 0 | 0 | 12 | 5 | 0 | 67 | 280 | 0 | 0 | 177 | 0 | 0 | 0 | 12 | 0 | 177 | 0 | 380 | 0 | 0 | 0 | 0 | 0 | 0 | 0.8 | 0 |  | 4698.2 | 2328.8 | 7027 | 3875 | 679 | 1554 | 373 | 347 | 85 | 0 | 102 | 12 | 0 | 0
9:00 | 35 | 0 | 130 | 0 | 280 | 0 | 0 | 362 | 302 |  | 0 | 330 | 230 | 0 | 15 | 0 | 0 | 0 | 0 | 0 | 0 | 0 | 0 | 0 | 0 | 0 | 0 | 0 | 0 | 0 | 22 | 25 | 28 | 22 | 25 | 0 | 0 | 85 | 0 | 100 | 0 | 0 | 231 | 0 | 134 | 0 |  | 0 | 0 | 0 | 0 | 50 | 2 | 19 | 4 | 0 | 100 | 0 | 260 | 265 | 186 | 8 | 127 | 33 | 5 | 0 | 5 | 0 | 0 | 0 | 22 | 8 | 33 | 12 | 100 | 159 | 0 | 0 | 0.6 | 60 | 73 | 11 | 10 | 100 | 100 | 67 | 10 | 10 | 0 | 0 | 17 | 0 | 315 | 24 | 0 | 0 | 0 | 0 | 0 | 0 | 0 | 118 | 14.1 | 10 | 0 | 0 | 0 | 6 | 30 | 0 | 4.1 | 16 | 0 | 0 |  | 923 | 0 | 300 | 0 | 0 | 0 | 0 | 0 | 0 | 0 | 0 | 174 | 12 | 0 | 0 | 50 | 0 | 0 | 0 | 0 | 0 | 0 | 0 | 0 | 0 | 0 | 12 | 5 | 0 | 67 | 280 | 0 | 0 | 178 | 0 | 0 | 0 | 11 | 0 | 186 | 0 | 380 | 0 | 0 | 0 | 0 | 0 | 0 | 1.1 | 0 |  | 4749.8 | 2579.1 | 7328.9 | 3835 | 923 | 1542 | 477 | 347 | 85 | 0 | 100 | 19.9 | 0 | 0
10:00 | 35 | 0 | 130 | 0 | 280 | 0 | 0 | 350 | 302 |  | 0 | 330 | 230 | 0 | 15 | 0 | 0 | 0 | 0 | 0 | 0 | 0 | 0 | 0 | 0 | 0 | 0 | 0 | 17 | 0 | 22 | 25 | 28 | 33 | 25 | 0 | 0 | 83 | 0 | 100 | 0 | 0 | 205 | 0 | 134 | 0 |  | 0 | 0 | 0 | 10 | 50 | 31 | 19 | 3 | 0 | 100 | 0 | 260 | 260 | 183 | 8 | 122 | 33 | 5 | 0 | 5 | 0 | 0 | 0 | 19 | 8 | 33 | 12 | 106 | 159 | 0 | 0 | 0.5 | 60 | 73 | 11 | 10 | 100 | 100 | 67 | 10 | 10 | 0 | 0 | 16 | 0 | 305 | 24 | 5 | 0 | 0 | 0 | 0 | 0 | 0 | 144 | 16.9 | 90 | 0 | 0 | 0 | 16 | 50 | 0 | 1.8 | 33 | 0 | 0 |  | 922 | 0 | 300 | 0 | 0 | 0 | 0 | 0 | 0 | 0 | 0 | 174 | 13 | 0 | 0 | 50 | 0 | 0 | 0 | 0 | 0 | 0 | 0 | 0 | 0 | 0 | 12 | 5 | 0 | 67 | 280 | 0 | 0 | 175 | 0 | 0 | 0 | 11 | 0 | 180 | 0 | 380 | 0 | 0 | 0 | 0 | 0 | 0 | 1.4 | 0 |  | 4913.2 | 2570.4 | 7483.6 | 3788 | 922 | 1531 | 686 | 347 | 83 | 0 | 106 | 20.6 | 0 | 0
11:00 | 35 | 0 | 130 | 0 | 280 | 0 | 0 | 345 | 302 |  | 0 | 330 | 230 | 0 | 15 | 0 | 0 | 0 | 0 | 0 | 0 | 0 | 0 | 0 | 0 | 0 | 0 | 0 | 17 | 0 | 19 | 25 | 28 | 33 | 33 | 0 | 0 | 83 | 0 | 100 | 0 | 0 | 205 | 0 | 134 | 0 |  | 0 | 0 | 0 | 30 | 50 | 48 | 19 | 2 | 0 | 100 | 0 | 260 | 260 | 180 | 8 | 124 | 33 | 5 | 0 | 5 | 0 | 0 | 0 | 19 | 8 | 33 | 12 | 108 | 159 | 0 | 0 | 0.7 | 60 | 73 | 14 | 10 | 100 | 101 | 67 | 10 | 10 | 0 | 0 | 17 | 10 | 290 | 24 | 8 | 0 | 2 | 0 | 0 | 0 | 0 | 149 | 5.6 | 100 | 1 | 0 | 0 | 16 | 60 | 0 | 5.5 | 49 | 0 | 0 |  | 923 | 0 | 300 | 0 | 0 | 0 | 0 | 0 | 0 | 0 | 0 | 174 | 12 | 0 | 0 | 50 | 0 | 0 | 0 | 0 | 0 | 0 | 0 | 0 | 0 | 0 | 13 | 5 | 0 | 67 | 280 | 0 | 0 | 195 | 0 | 0 | 0 | 11 | 0 | 174 | 0 | 375 | 0 | 0 | 0 | 0 | 0 | 0 | 2.2 | 0 |  | 4989.8 | 2581.2 | 7571 | 3805 | 923 | 1524 | 767 | 347 | 83 | 0 | 108 | 14 | 0 | 0
12:00 | 35 | 0 | 130 | 0 | 280 | 0 | 0 | 345 | 302 |  | 0 | 330 | 230 | 0 | 15 | 0 | 0 | 0 | 0 | 0 | 0 | 0 | 0 | 0 | 0 | 0 | 0 | 0 | 17 | 0 | 22 | 25 | 28 | 33 | 25 | 2 | 0 | 83 | 0 | 100 | 0 | 0 | 205 | 0 | 134 | 0 |  | 0 | 0 | 0 | 30 | 50 | 50 | 19 | 5 | 0 | 100 | 0 | 370 | 260 | 188 | 8 | 126 | 33 | 5 | 0 | 5 | 0 | 0 | 0 | 19 | 8 | 33 | 15 | 106 | 145 | 0 | 0 | 0.3 | 60 | 73 | 14 | 10 | 100 | 102 | 67 | 10 | 10 | 0 | 0 | 17 | 10 | 341 | 24 | 8 | 0 | 30 | 0 | 0 | 0 | 0 | 149 | 4.4 | 100 | 34 | 0 | 0 | 16 | 88 | 1 | 5 | 52 | 0 | 0 |  | 923 | 0 | 300 | 0 | 0 | 0 | 0 | 0 | 0 | 0 | 0 | 174 | 19 | 0 | 0 | 50 | 0 | 0 | 0 | 0 | 0 | 0 | 0 | 0 | 0 | 0 | 14 | 5 | 0 | 71 | 280 | 0 | 0 | 164 | 0 | 0 | 0 | 11 | 0 | 208 | 0 | 379 | 0 | 0 | 0 | 0 | 0 | 0 | 2.8 | 0 |  | 5241.7 | 2600.8 | 7842.5 | 3913 | 923 | 1590 | 864 | 351 | 83 | 0 | 106 | 12.5 | 0 | 0
13:00 | 35 | 0 | 130 | 0 | 280 | 0 | 0 | 370 | 302 |  | 0 | 330 | 230 | 0 | 15 | 0 | 0 | 0 | 0 | 0 | 0 | 0 | 0 | 0 | 0 | 0 | 0 | 0 | 17 | 0 | 22 | 25 | 28 | 33 | 25 | 8 | 0 | 83 | 0 | 100 | 0 | 0 | 206 | 0 | 134 | 0 |  | 0 | 0 | 0 | 30 | 50 | 50 | 19 | 3 | 0 | 100 | 0 | 260 | 260 | 180 | 8 | 120 | 33 | 5 | 0 | 5 | 0 | 0 | 0 | 19 | 8 | 33 | 12 | 106 | 143 | 0 | 22 | 0.4 | 60 | 73 | 14 | 10 | 100 | 100 | 65 | 10 | 10 | 0 | 0 | 18 | 10 | 341 | 24 | 8 | 0 | 30 | 0 | 0 | 0 | 0 | 149 | 17.7 | 100 | 34 | 0 | 0 | 16 | 88 | 17 | 4.8 | 52 | 0 | 0 |  | 923 | 0 | 300 | 0 | 0 | 0 | 0 | 0 | 0 | 0 | 0 | 163 | 19 | 0 | 0 | 50 | 0 | 0 | 0 | 0 | 0 | 0 | 0 | 0 | 0 | 0 | 14 | 5 | 0 | 68 | 280 | 0 | 0 | 179 | 0 | 0 | 0 | 11 | 0 | 181 | 0 | 369 | 0 | 0 | 0 | 0 | 0 | 0 | 1.4 | 0 |  | 5190.9 | 2563.4 | 7754.3 | 3805 | 923 | 1579 | 886 | 348 | 83 | 0 | 106 | 24.3 | 0 | 0
14:00 | 35 | 0 | 131 | 0 | 280 | 0 | 0 | 343 | 302 |  | 0 | 330 | 230 | 0 | 15 | 0 | 0 | 0 | 0 | 0 | 0 | 0 | 0 | 0 | 0 | 0 | 0 | 0 | 17 | 0 | 22 | 25 | 28 | 33 | 33 | 8 | 0 | 81 | 0 | 100 | 0 | 0 | 205 | 0 | 135 | 0 |  | 0 | 0 | 0 | 10 | 50 | 50 | 19 | 2 | 0 | 100 | 0 | 260 | 260 | 178 | 8 | 126 | 33 | 5 | 0 | 5 | 0 | 0 | 0 | 16 | 8 | 33 | 12 | 112 | 147 | 0 | 0 | 0.4 | 60 | 73 | 14 | 10 | 100 | 101 | 67 | 10 | 10 | 0 | 0 | 15 | 10 | 275 | 24 | 8 | 0 | 14 | 0 | 0 | 0 | 0 | 149 | 15 | 70 | 17 | 0 | 0 | 16 | 35 | 17 | 1.77 | 34 | 0 | 0 |  | 924 | 0 | 280 | 0 | 0 | 0 | 0 | 0 | 0 | 0 | 0 | 163 | 19 | 0 | 0 | 50 | 0 | 0 | 0 | 0 | 0 | 0 | 0 | 0 | 0 | 0 | 14 | 5 | 0 | 69 | 280 | 0 | 0 | 161 | 0 | 0 | 0 | 11 | 0 | 172 | 0 | 342 | 0 | 0 | 0 | 0 | 0 | 0 | 1.1 | 4 |  | 4933.17 | 2495.1 | 7428.27 | 3726 | 924 | 1482 | 736 | 349 | 81 | 0 | 112 | 18.27 | 0 | 0
15:00 | 35 | 0 | 130 | 0 | 280 | 0 | 0 | 343 | 302 |  | 0 | 330 | 230 | 0 | 15 | 0 | 0 | 0 | 0 | 0 | 0 | 0 | 0 | 0 | 0 | 0 | 0 | 0 | 17 | 0 | 22 | 25 | 30 | 33 | 33 | 8 | 0 | 82 | 0 | 100 | 0 | 0 | 204 | 0 | 134 | 0 |  | 0 | 0 | 0 | 10 | 50 | 50 | 19 | 2 | 0 | 100 | 0 | 260 | 260 | 179 | 8 | 126 | 33 | 5 | 0 | 5 | 0 | 0 | 0 | 16 | 8 | 33 | 9 | 112 | 146 | 0 | 0 | 0.2 | 58 | 73 | 14 | 10 | 100 | 101 | 67 | 10 | 10 | 0 | 0 | 14 | 10 | 285 | 24 | 8 | 0 | 14 | 0 | 0 | 0 | 0 | 149 | 10 | 70 | 17 | 0 | 0 | 16 | 35 | 17 | 2 | 34 | 0 | 0 |  | 923 | 0 | 280 | 0 | 0 | 0 | 0 | 0 | 0 | 0 | 0 | 174 | 18 | 0 | 0 | 50 | 0 | 0 | 0 | 0 | 0 | 0 | 0 | 0 | 0 | 0 | 14 | 5 | 0 | 68 | 280 | 0 | 0 | 168 | 0 | 0 | 0 | 11 | 0 | 156 | 0 | 351 | 0 | 0 | 0 | 0 | 0 | 0 | 1 | 25 |  | 4932.2 | 2524 | 7456.2 | 3722 | 923 | 1499 | 757 | 348 | 82 | 0 | 112 | 13.2 | 0 | 0
16:00 | 35 | 0 | 130 | 0 | 280 | 0 | 0 | 343 | 302 |  | 0 | 330 | 230 | 0 | 15 | 0 | 0 | 0 | 0 | 0 | 0 | 0 | 0 | 0 | 0 | 0 | 0 | 0 | 17 | 0 | 22 | 25 | 30 | 33 | 33 | 8 | 0 | 82 | 0 | 100 | 0 | 0 | 178 | 0 | 109 | 0 |  | 0 | 0 | 0 | 10 | 50 | 50 | 19 | 2 | 0 | 100 | 0 | 260 | 260 | 160 | 8 | 126 | 33 | 5 | 0 | 5 | 0 | 0 | 0 | 19 | 8 | 33 | 15 | 102 | 148 | 0 | 22 | 0.1 | 58 | 72 | 13 | 10 | 100 | 101 | 67 | 10 | 10 | 0 | 0 | 14 | 10 | 290 | 24 | 8 | 0 | 14 | 0 | 0 | 0 | 0 | 149 | 4 | 70 | 17 | 0 | 0 | 16 | 35 | 17 | 1 | 33 | 0 | 0 |  | 924 | 0 | 280 | 0 | 0 | 0 | 0 | 0 | 0 | 11 | 0 | 173 | 18 | 0 | 0 | 50 | 0 | 0 | 0 | 0 | 0 | 0 | 0 | 0 | 0 | 0 | 14 | 5 | 0 | 68 | 280 | 0 | 0 | 171 | 0 | 0 | 0 | 11 | 0 | 155 | 0 | 354 | 0 | 0 | 0 | 0 | 0 | 0 | 0.5 | 12 |  | 4880.1 | 2526.5 | 7406.6 | 3685 | 924 | 1506 | 743 | 348 | 82 | 11 | 102 | 5.6 | 0 | 0
17:00 | 35 | 0 | 131 | 0 | 280 | 0 | 0 | 344 | 302 |  | 0 | 330 | 230 | 0 | 18 | 0 | 0 | 0 | 0 | 0 | 0 | 0 | 10 | 0 | 0 | 0 | 0 | 0 | 17 | 13 | 22 | 25 | 30 | 33 | 33 | 10 | 0 | 84 | 0 | 100 | 0 | 0 | 178 | 0 | 110 | 0 |  | 0 | 0 | 14 | 10 | 61 | 50 | 19 | 4 | 0 | 100 | 0 | 260 | 265 | 160 | 8 | 127 | 33 | 5 | 0 | 5 | 0 | 0 | 0 | 19 | 8 | 33 | 15 | 106 | 161 | 5 | 22 | 0 | 59 | 72 | 14 | 10 | 100 | 102 | 67 | 10 | 10 | 0 | 0 | 14 | 10 | 280 | 24 | 8 | 0 | 14 | 0 | 0 | 2 | 0 | 149 | 0 | 70 | 17 | 0 | 0 | 16 | 61 | 17 | 0.11 | 100 | 0 | 0 |  | 926 | 0 | 280 | 0 | 16 | 0 | 0 | 0 | 7 | 31 | 0 | 173 | 19 | 10 | 0 | 50 | 0 | 0 | 0 | 12 | 0 | 8 | 0 | 0 | 0 | 0 | 14 | 5 | 0 | 68 | 280 | 0 | 18 | 175 | 0 | 0 | 0 | 12 | 0 | 159 | 0 | 338 | 0 | 0 | 0 | 14 | 0 | 0 | 0.1 | 13 |  | 5051.11 | 2628.1 | 7679.21 | 3717 | 926 | 1485 | 921 | 348 | 84 | 92 | 106 | 0.21 | 0 | 0
18:00 | 35 | 0 | 97 | 0 | 230 | 0 | 0 | 343 | 272 |  | 0 | 300 | 230 | 0 | 70 | 22 | 0 | 0 | 0 | 0 | 15 | 0 | 100 | 0 | 55 | 0 | 3 | 17 | 55 | 55 | 22 | 25 | 18 | 33 | 33 | 38 | 0 | 84 | 0 | 100 | 0 | 7 | 80 | 0 | 134 | 0 |  | 0 | 0 | 68 | 10 | 95 | 50 | 19 | 2 | 0 | 100 | 0 | 280 | 265 | 160 | 8 | 126 | 33 | 5 | 0 | 5 | 0 | 0 | 0 | 19 | 8 | 33 | 18 | 132 | 161 | 72 | 22 | 0 | 59 | 72 | 34 | 25 | 100 | 105 | 69 | 50 | 40 | 0 | 18 | 41 | 10 | 240 | 24 | 11 | 0 | 14 | 0 | 0 | 7 | 0 | 149 | 0 | 100 | 80 | 0 | 0 | 32 | 89 | 17 | 0 | 134 | 0 | 0 |  | 926 | 0 | 280 | 0 | 66 | 0 | 0 | 0 | 21 | 2 | 40 | 150 | 27 | 48 | 0 | 50 | 0 | 20 | 0 | 46 | 50 | 50 | 0 | 24 | 0 | 0 | 14 | 8 | 0 | 68 | 280 | 0 | 17 | 163 | 0 | 0 | 0 | 50 | 0 | 159 | 0 | 323 | 105 | 0 | 50 | 68 | 70 | 0 | 0 | 0 |  | 5684 | 3175 | 8859 | 3562 | 926 | 1546 | 1987 | 348 | 84 | 274 | 132 | 0 | 0 | 0
18:30 | 0 | 0 | 0 | 0 | 0 | 0 | 0 | 0 | 0 |  | 0 | 0 | 0 | 0 | 0 | 0 | 0 | 0 | 0 | 0 | 0 | 0 | 0 | 0 | 0 | 0 | 0 | 0 | 0 | 0 | 0 | 0 | 0 | 0 | 0 | 0 | 0 | 0 | 0 | 0 | 0 | 0 | 0 | 0 | 0 | 0 |  | 0 | 0 | 0 | 0 | 0 | 0 | 0 | 0 | 0 | 0 | 0 | 0 | 0 | 0 | 0 | 0 | 0 | 0 | 0 | 0 | 0 | 0 | 0 | 0 | 0 | 0 | 0 | 0 | 0 | 0 | 0 | 0 | 0 | 0 | 0 | 0 | 0 | 0 | 0 | 0 | 0 | 0 | 0 | 0 | 0 | 0 | 0 | 0 | 0 | 0 | 0 | 0 | 0 | 0 | 0 | 0 | 0 | 0 | 0 | 0 | 0 | 0 | 0 | 0 | 0 | 0 | 0 |  | 0 | 0 | 0 | 0 | 0 | 0 | 0 | 0 | 0 | 0 | 0 | 0 | 0 | 0 | 0 | 0 | 0 | 0 | 0 | 0 | 0 | 0 | 0 | 0 | 0 | 0 | 0 | 0 | 0 | 0 | 0 | 0 | 0 | 0 | 0 | 0 | 0 | 0 | 0 | 0 | 0 | 0 | 0 | 0 | 0 | 0 | 0 | 0 | 0 | 0 |  | 0 | 0 | 0 | 0 | 0 | 0 | 0 | 0 | 0 | 0 | 0 | 0 | 0 | 0
19:00 | 35 | 0 | 200 | 0 | 350 | 0 | 0 | 370 | 360 |  | 0 | 400 | 230 | 0 | 64 | 0 | 0 | 0 | 0 | 0 | 0 | 0 | 16 | 0 | 16 | 0 | 0 | 0 | 0 | 0 | 22 | 25 | 25 | 33 | 33 | 0 | 0 | 84 | 0 | 100 | 0 | 8 | 80 | 0 | 134 | 0 |  | 0 | 0 | 68 | 0 | 96 | 18 | 19 | 4 | 0 | 100 | 0 | 295 | 290 | 180 | 8 | 126 | 33 | 54 | 0 | 25 | 0 | 0 | 0 | 19 | 8 | 33 | 20 | 130 | 159 | 95 | 22 | 0 | 59 | 72 | 53 | 49 | 130 | 101 | 67 | 79 | 40 | 0 | 18 | 42 | 10 | 260 | 24 | 11 | 0 | 0 | 0 | 0 | 0 | 0 | 149 | 0 | 50 | 100 | 0 | 0 | 16 | 88 | 17 | 0 | 105 | 0 | 0 |  | 926 | 0 | 350 | 0 | 16 | 0 | 0 | 0 | 20 | 0 | 40 | 174 | 29 | 48 | 0 | 50 | 0 | 0 | 0 | 0 | 12 | 24 | 0 | 8 | 0 | 0 | 14 | 11 | 0 | 67 | 280 | 0 | 0 | 182 | 0 | 0 | 0 | 83 | 0 | 180 | 0 | 432 | 17 | 0 | 35 | 33 | 35 | 0 | 0 | 0 |  | 5927 | 3066 | 8993 | 4010 | 926 | 2072 | 1320 | 347 | 84 | 104 | 130 | 0 | 0 | 0
19:30 | 35 | 0 | 200 | 0 | 360 | 0 | 0 | 350 | 361 |  | 0 | 400 | 230 | 0 | 30 | 0 | 0 | 0 | 0 | 0 | 0 | 0 | 0 | 0 | 16 | 0 | 0 | 0 | 0 | 0 | 22 | 25 | 25 | 33 | 33 | 0 | 0 | 84 | 0 | 100 | 0 | 8 | 95 | 0 | 134 | 0 |  | 0 | 0 | 68 | 0 | 96 | 12 | 19 | 12 | 0 | 100 | 0 | 345 | 290 | 195 | 8 | 127 | 33 | 54 | 0 | 35 | 0 | 0 | 0 | 19 | 8 | 33 | 20 | 132 | 160 | 95 | 22 | 0 | 59 | 72 | 53 | 49 | 130 | 100 | 67 | 79 | 40 | 0 | 18 | 41 | 10 | 300 | 24 | 11 | 0 | 0 | 0 | 0 | 0 | 0 | 149 | 0 | 50 | 50 | 0 | 0 | 16 | 53 | 17 | 0 | 88 | 0 | 0 |  | 926 | 0 | 340 | 0 | 0 | 0 | 0 | 0 | 0 | 0 | 40 | 174 | 29 | 48 | 0 | 50 | 0 | 0 | 0 | 0 | 12 | 24 | 0 | 8 | 0 | 0 | 14 | 11 | 0 | 68 | 280 | 0 | 0 | 205 | 0 | 0 | 0 | 90 | 0 | 199 | 0 | 431 | 105 | 0 | 0 | 34 | 35 | 0 | 0 | 0 |  | 5900 | 3123 | 9023 | 4113 | 926 | 2136 | 1216 | 348 | 84 | 68 | 132 | 0 | 0 | 0
20:00 | 35 | 0 | 199 | 0 | 360 | 0 | 0 | 355 | 361 |  | 0 | 400 | 230 | 0 | 30 | 0 | 0 | 0 | 0 | 0 | 0 | 0 | 0 | 0 | 0 | 0 | 0 | 0 | 0 | 0 | 22 | 25 | 30 | 33 | 33 | 0 | 0 | 85 | 0 | 110 | 0 | 8 | 149 | 0 | 134 | 0 |  | 0 | 0 | 68 | 0 | 95 | 12 | 19 | 15 | 0 | 100 | 0 | 340 | 320 | 179 | 8 | 127 | 33 | 53 | 0 | 35 | 0 | 0 | 0 | 19 | 8 | 33 | 20 | 132 | 160 | 95 | 22 | 0 | 58 | 72 | 53 | 49 | 130 | 100 | 68 | 79 | 40 | 0 | 18 | 40 | 10 | 300 | 24 | 11 | 0 | 0 | 0 | 0 | 0 | 0 | 149 | 0 | 50 | 17 | 0 | 0 | 0 | 53 | 17 | 0 | 70 | 0 | 0 |  | 927 | 0 | 340 | 0 | 0 | 0 | 0 | 0 | 0 | 0 | 8 | 174 | 30 | 48 | 0 | 50 | 0 | 0 | 0 | 0 | 12 | 24 | 0 | 8 | 0 | 0 | 14 | 11 | 0 | 68 | 280 | 0 | 0 | 201 | 0 | 0 | 0 | 91 | 0 | 192 | 0 | 398 | 105 | 0 | 0 | 33 | 35 | 0 | 0 | 0 |  | 5900 | 3049 | 8949 | 4184 | 927 | 2106 | 1099 | 348 | 85 | 68 | 132 | 0 | 0 | 0
21:00 | 35 | 0 | 201 | 0 | 360 | 0 | 0 | 343 | 364 |  | 0 | 400 | 230 | 0 | 30 | 0 | 0 | 0 | 0 | 0 | 0 | 0 | 0 | 0 | 0 | 0 | 0 | 0 | 0 | 0 | 22 | 25 | 30 | 33 | 33 | 0 | 0 | 85 | 0 | 110 | 0 | 0 | 177 | 0 | 104 | 0 |  | 0 | 0 | 68 | 0 | 96 | 0 | 19 | 26 | 0 | 100 | 0 | 340 | 320 | 160 | 8 | 127 | 33 | 53 | 0 | 5 | 0 | 0 | 0 | 19 | 8 | 33 | 20 | 128 | 160 | 74 | 22 | 0 | 59 | 72 | 8 | 49 | 100 | 100 | 68 | 40 | 40 | 0 | 18 | 42 | 10 | 290 | 24 | 11 | 0 | 0 | 0 | 0 | 0 | 0 | 149 | 0 | 50 | 17 | 0 | 0 | 0 | 34 | 17 | 0 | 70 | 0 | 0 |  | 926 | 0 | 340 | 0 | 0 | 0 | 0 | 0 | 0 | 0 | 0 | 173 | 29 | 32 | 0 | 50 | 0 | 0 | 0 | 0 | 0 | 24 | 0 | 8 | 0 | 0 | 14 | 11 | 0 | 70 | 280 | 0 | 0 | 194 | 0 | 0 | 0 | 97 | 0 | 186 | 0 | 397 | 35 | 0 | 0 | 16 | 0 | 0 | 0 | 0 |  | 5669 | 2882 | 8551 | 4140 | 926 | 1972 | 882 | 350 | 85 | 68 | 128 | 0 | 0 | 0
22:00 | 35 | 0 | 150 | 0 | 353 | 0 | 0 | 343 | 345 |  | 0 | 400 | 230 | 0 | 30 | 0 | 0 | 0 | 0 | 0 | 0 | 0 | 0 | 0 | 0 | 0 | 0 | 0 | 0 | 0 | 22 | 25 | 30 | 33 | 33 | 0 | 0 | 85 | 0 | 110 | 0 | 0 | 178 | 0 | 104 | 0 |  | 0 | 0 | 51 | 0 | 96 | 0 | 19 | 29 | 0 | 100 | 0 | 340 | 265 | 160 | 8 | 127 | 33 | 54 | 0 | 5 | 0 | 0 | 0 | 19 | 8 | 33 | 20 | 124 | 160 | 48 | 22 | 0 | 60 | 72 | 8 | 5 | 100 | 99 | 63 | 10 | 5 | 0 | 18 | 12 | 9 | 280 | 24 | 11 | 0 | 0 | 0 | 0 | 0 | 0 | 149 | 0 | 50 | 0 | 0 | 0 | 0 | 0 | 17 | 0 | 70 | 0 | 0 |  | 926 | 0 | 345 | 0 | 0 | 0 | 0 | 0 | 0 | 0 | 0 | 155 | 27 | 0 | 0 | 50 | 0 | 0 | 0 | 0 | 0 | 24 | 0 | 8 | 0 | 0 | 14 | 5 | 0 | 68 | 280 | 0 | 0 | 181 | 0 | 0 | 0 | 97 | 0 | 161 | 0 | 336 | 0 | 0 | 0 | 0 | 0 | 0 | 0 | 0 |  | 5289 | 2677 | 7966 | 3966 | 926 | 1744 | 722 | 348 | 85 | 51 | 124 | 0 | 0 | 102.57
23:00 | 35 | 0 | 150 | 0 | 330 | 0 | 0 | 343 | 334 |  | 0 | 350 | 230 | 0 | 15 | 0 | 0 | 0 | 0 | 0 | 0 | 0 | 0 | 0 | 0 | 0 | 0 | 0 | 0 | 0 | 22 | 25 | 30 | 33 | 33 | 0 | 0 | 85 | 0 | 110 | 0 | 0 | 178 | 0 | 104 | 0 |  | 0 | 0 | 34 | 0 | 96 | 0 | 19 | 30 | 10 | 100 | 0 | 340 | 265 | 159 | 8 | 126 | 33 | 10 | 0 | 5 | 0 | 0 | 0 | 0 | 0 | 0 | 20 | 120 | 159 | 0 | 0 | 0 | 60 | 73 | 8 | 5 | 100 | 101 | 69 | 10 | 5 | 0 | 18 | 13 | 9 | 270 | 0 | 11 | 0 | 0 | 0 | 0 | 0 | 0 | 115 | 0 | 10 | 0 | 0 | 0 | 0 | 0 | 17 | 0 | 70 | 0 | 0 |  | 927 | 0 | 345 | 0 | 0 | 0 | 0 | 0 | 0 | 0 | 0 | 154 | 25 | 0 | 0 | 50 | 0 | 0 | 0 | 0 | 0 | 0 | 0 | 0 | 0 | 0 | 5 | 5 | 0 | 68 | 280 | 0 | 0 | 158 | 0 | 0 | 0 | 59 | 0 | 155 | 0 | 334 | 0 | 0 | 0 | 0 | 0 | 0 | 0 | 0 |  | 4905 | 2565 | 7470 | 3823 | 927 | 1580 | 553 | 348 | 85 | 34 | 120 | 0 | 0 | 102.57
24:00 | 35 | 0 | 100 | 0 | 330 | 0 | 0 | 343 | 333 |  | 0 | 350 | 230 | 0 | 15 | 0 | 0 | 0 | 0 | 0 | 0 | 0 | 0 | 0 | 0 | 0 | 0 | 0 | 0 | 0 | 0 | 25 | 31 | 33 | 33 | 0 | 0 | 85 | 0 | 110 | 0 | 0 | 204 | 0 | 104 | 0 |  | 0 | 0 | 17 | 0 | 96 | 0 | 19 | 30 | 30 | 100 | 0 | 340 | 265 | 160 | 8 | 122 | 10 | 10 | 0 | 5 | 0 | 0 | 0 | 0 | 0 | 0 | 21 | 112 | 159 | 0 | 0 | 0 | 40 | 73 | 8 | 5 | 100 | 101 | 40 | 10 | 5 | 0 | 0 | 12 | 0 | 275 | 0 | 11 | 0 | 0 | 0 | 0 | 0 | 0 | 48 | 0 | 10 | 0 | 0 | 0 | 0 | 0 | 17 | 0 | 32 | 0 | 0 |  | 926 | 0 | 340 | 0 | 0 | 0 | 0 | 0 | 0 | 0 | 0 | 162 | 25 | 0 | 0 | 50 | 0 | 0 | 0 | 0 | 0 | 0 | 0 | 0 | 0 | 0 | 5 | 5 | 0 | 68 | 260 | 0 | 0 | 159 | 0 | 0 | 0 | 11 | 0 | 155 | 0 | 338 | 0 | 0 | 0 | 0 | 0 | 0 | 0 | 0 |  | 4652 | 2504 | 7156 | 3710 | 926 | 1530 | 448 | 328 | 85 | 17 | 112 | 0 | 0 | 102.57
KWH | 790000 | 0 | 3637000 | 0 | 7288564 | 0 | 0 | 8511490 | 7782000 |  | 0 | 8500500 | 5759535 | 0 | 654168 | 46342 | 0 | 0 | 0 | 0 | 19200 | 9792 | 134400 | 0 | 55680 | 0 | 6240 | 24840 | 197093 | 65900 | 439920 | 600000 | 683820 | 745000 | 789400 | 92724 | 0 | 1927511 | 0 | 2400000 | 0 | 28704 | 4466187 | 0 | 3059110 | 0 |  | 0 | 0 | 396634 | 224400 | 1802880 | 474240 | 439680 | 110040 | 19772 | 2463855 | 0 | 7572500 | 6680500 | 4333000 | 602181 | 2997600 | 762048 | 625920 | 0 | 321644 | 0 | 0 | 0 | 427176 | 169200 | 762900 | 452390 | 2922240 | 3581000 | 700800 | 275508 | 3400 | 1416000 | 1687320 | 484200 | 616536 | 2789043 | 2274000 | 1564224 | 729600 | 545400 | 0 | 184000 | 630900 | 177840 | 7334500 | 576720 | 233088 | 0 | 153054 | 0 | 0 | 21600 | 0 | 2887200 | 110970 | 1435200 | 780480 | 0 | 0 | 344400 | 758304 | 211599 | 28680 | 1726254 | 0 | 0 |  | 20595636 | 0 | 7848864 | 0 | 66240 | 0 | 0 | 0 | 35040 | 47360 | 71625 | 4148800 | 475131 | 356160 | 0 | 1208000 | 0 | 15176 | 0 | 46132 | 73060 | 190985 | 0 | 71040 | 7873 | 85680 | 287064 | 155160 | 0 | 1595781 | 6774700 | 0 | 20000 | 4471191 | 0 | 0 | 0 | 1075706 | 0 | 4444427 | 0 | 8998854 | 235200 | 0 | 118080 | 143856 | 145920 | 0 | 14245 | 56640 |  | 127537740 | 63879626 | 191417366 | 94559414 | 20595636 | 42172739 | 20009435 | 8370481 | 1927511 | 702615 | 2922240 | 157295 | 0
Fuel Cost | 884800 | 0 | 3891590 | 0 | 5393537.36 | 0 | 0 | 6128272.8 | 5914320 |  | 0 | 6800400 | 5183581.5 | 0 | 7084639.44 | 475468.92 | 0 | 0 | 0 | 0 | 213120 | 99486.72 | 1331904 | 0 | 506688 | 0 | 58406.4 | 238215.6 | 1880267.22 | 656364 | 329940 | 450000 | 0 | 0 | 0 | 888295.92 | 0 | 501152.86 | 0 | 3672000 | 0 | 275845.44 | 4689496.35 | 0 | 3885069.7 | 0 |  | 0 | 0 | 4160690.66 | 2309076 | 17145388.8 | 4438886.4 | 404505.6 | 305911.2 | 20760.6 | 2587047.75 | 0 | 5603650 | 5611620 | 3986360 | 590137.38 | 3986808 | 624879.36 | 644697.6 | 0 | 459950.92 | 0 | 0 | 0 | 435719.52 | 126900 | 1441881 | 339292.5 | 20163456 | 2936420 | 6664608 | 281018.16 | 55760 | 1925760 | 2294755.2 | 658512 | 770670 | 3458413.32 | 2092080 | 2330693.76 | 1284096 | 605394 | 0 | 292560 | 738153 | 417924 | 5207495 | 432540 | 177146.88 | 0 | 1602475.38 | 0 | 0 | 207792 | 0 | 29131848 | 1280593.8 | 13376064 | 7320902.4 | 0 | 0 | 3020388 | 6756488.64 | 1999610.55 | 0 | 15916061.88 | 0 | 0 |  | 55608217.2 | 0 | 6122113.92 | 0 | 638553.6 | 0 | 0 | 0 | 406464 | 620416 | 708371.25 | 3319040 | 736453.05 | 3825158.4 | 0 | 2271040 | 0 | 169060.64 | 0 | 456706.8 | 757632.2 | 2236434.35 | 0 | 707558.4 | 77549.05 | 94248 | 473655.6 | 117456.12 | 0 | 10165124.97 | 27708523 | 0 | 564600 | 3934648.08 | 0 | 0 | 0 | 1710372.54 | 0 | 3911095.76 | 0 | 6569163.42 | 2224992 | 0 | 1083974.4 | 1281756.96 | 1362892.8 | 0 | 0 | 0 |  | 250056705.49 | 139863272.51 | 389919978 | 86932498.42 | 55608217.2 | 37439967.03 | 142277293.57 | 37873647.97 | 501152.86 | 7787391.15 | 20163456 | 1336353.8 | 0
Yesterday Day Peak | 35 | 0 | 130 | 0 | 280 | 0 | 0 | 345 | 302 |  | 0 | 330 | 230 | 0 | 15 | 0 | 0 | 0 | 0 | 0 | 0 | 0 | 0 | 0 | 0 | 0 | 0 | 0 | 17 | 0 | 22 | 25 | 28 | 33 | 25 | 2 | 0 | 83 | 0 | 100 | 0 | 0 | 205 | 0 | 134 | 0 |  | 0 | 0 | 0 | 30 | 50 | 50 | 19 | 5 | 0 | 100 | 0 | 370 | 260 | 188 | 8 | 126 | 33 | 5 | 0 | 5 | 0 | 0 | 0 | 19 | 8 | 33 | 15 | 106 | 145 | 0 | 0 | 0.3 | 60 | 73 | 14 | 10 | 100 | 102 | 67 | 10 | 10 | 0 | 0 | 17 | 10 | 341 | 24 | 8 | 0 | 30 | 0 | 0 | 0 | 0 | 149 | 4.4 | 100 | 34 | 0 | 0 | 16 | 88 | 1 | 5 | 52 | 0 | 0 |  | 923 | 0 | 300 | 0 | 0 | 0 | 0 | 0 | 0 | 0 | 0 | 174 | 19 | 0 | 0 | 50 | 0 | 0 | 0 | 0 | 0 | 0 | 0 | 0 | 0 | 0 | 14 | 5 | 0 | 71 | 280 | 0 | 0 | 164 | 0 | 0 | 0 | 11 | 0 | 208 | 0 | 379 | 0 | 0 | 0 | 0 | 0 | 0 | 2.8 | 0 |  | 7842.5 | DayPeak
Yesterday Evening Peak | 35 | 0 | 200 | 0 | 360 | 0 | 0 | 350 | 361 | 0 | 0 | 400 | 230 | 0 | 30 | 0 | 0 | 0 | 0 | 0 | 0 | 0 | 0 | 0 | 16 | 0 | 0 | 0 | 0 | 0 | 22 | 25 | 25 | 33 | 33 | 0 | 0 | 84 | 0 | 100 | 0 | 8 | 95 | 0 | 134 | 0 | 0 | 0 | 0 | 68 | 0 | 96 | 12 | 19 | 12 | 0 | 100 | 0 | 345 | 290 | 195 | 8 | 127 | 33 | 54 | 0 | 35 | 0 | 0 | 0 | 19 | 8 | 33 | 20 | 132 | 160 | 95 | 22 | 0 | 59 | 72 | 53 | 49 | 130 | 100 | 67 | 79 | 40 | 0 | 18 | 41 | 10 | 300 | 24 | 11 | 0 | 0 | 0 | 0 | 0 | 0 | 149 | 0 | 50 | 50 | 0 | 0 | 16 | 53 | 17 | 0 | 88 | 0 | 0 |  | 926 | 0 | 340 | 0 | 0 | 0 | 0 | 0 | 0 | 0 | 40 | 174 | 29 | 48 | 0 | 50 | 0 | 0 | 0 | 0 | 12 | 24 | 0 | 8 | 0 | 0 | 14 | 11 | 0 | 68 | 280 | 0 | 0 | 205 | 0 | 0 | 0 | 90 | 0 | 199 | 0 | 431 | 105 | 0 | 0 | 34 | 35 | 0 | 0 | 0 |  | 9023 | EvPeak
Forecast for Evening | 35 | 0 | 200 | 0 | 365 | 0 | 0 | 412 | 360 | 0 | 0 | 450 | 230 | 100 | 81 | 55 | 0 | 0 |  | 0 | 100 | 102 | 149 | 100 | 70 | 0 | 46 | 54 | 55 | 55 | 22 | 25 | 30 | 33 | 33 | 52 | 0 | 84 | 0 | 100 | 0 | 25 | 215 | 0 | 140 | 0 | 0 | 0 | 0 | 100 | 100 | 96 | 50 | 22 | 30 | 100 | 100 | 0 | 360 | 0 | 225 | 68 | 141 | 33 | 55 | 0 | 35 | 0 | 50 | 52 | 22 | 11 | 33 | 20 | 172 | 160 | 95 | 22 | 0 | 60 | 72 | 51 | 50 | 163 | 100 | 68 | 79 | 40 | 0 | 20 | 41 | 10 | 341 | 24 | 11 | 200 | 300 | 300 | 100 | 200 | 100 | 149 | 0 | 100 | 200 | 150 | 0 | 115 | 88 | 100 | 0 | 260 | 54 | 110 |  | 940 | 30 | 410 | 0 | 115 | 200 | 0 | 0 | 40 | 70 | 40 | 180 | 33 | 110 | 30 | 50 | 0 | 50 | 45 | 100 | 50 | 42 | 40 | 52 | 35 | 22 | 12 | 11 | 0 | 68 | 280 | 17 | 17 | 225 | 0 | 0 | 0 | 95 | 100 | 220 | 0 | 400 | 105 | 200 | 113 | 100 | 113 | 0
Forecast for Day | 35 | 0 | 200 | 0 | 365 | 0 | 0 | 412 | 360 | 0 | 0 | 450 | 230 | 100 | 81 | 55 | 0 | 0 |  | 0 | 100 | 100 | 149 | 100 | 70 | 0 | 45 | 54 | 55 | 55 | 22 | 25 | 30 | 33 | 33 | 52 | 0 | 84 | 0 | 100 | 0 | 25 | 215 | 0 | 140 | 0 | 0 | 0 | 0 | 100 | 100 | 95 | 50 | 22 | 10 | 100 | 100 | 0 | 360 | 0 | 225 | 68 | 140 | 33 | 55 | 0 | 35 | 0 | 0 | 52 | 22 | 11 | 33 | 20 | 131 | 160 | 95 | 22 | 1.6 | 60 | 72 | 51 | 50 | 163 | 100 | 68 | 76 | 40 | 0 | 20 | 41 | 10 | 341 | 24 | 11 | 0 | 200 | 200 | 0 | 200 | 0 | 149 | 20 | 100 | 200 | 150 | 0 | 115 | 88 | 0 | 4.4 | 230 | 54 | 110 |  | 936 | 0 | 410 | 0 | 115 | 200 | 0 | 0 | 0 | 0 | 40 | 180 | 33 | 70 | 0 | 50 | 0 | 0 | 0 | 80 | 50 | 42 | 40 | 52 | 0 | 22 | 12 | 11 | 0 | 68 | 280 | 0 | 0 | 225 | 0 | 0 | 0 | 95 | 80 | 220 | 0 | 400 | 105 | 100 | 113 | 100 | 113 | 0 | 8
Generation at 08:00(Today) | 35 | 0 | 100 | 0 | 230 | 0 | 0 | 280 | 243 | 0 | 0 | 300 | 230 | 0 | 0 | 0 | 0 | 0 | 0 | 0 | 0 | 0 | 0 | 0 | 0 | 0 | 0 | 0 | 0 | 0 | 0 | 25 | 28 | 28 | 33 | 0 | 0 | 84 | 84 | 0 | 0 | 0 | 191 | 0 | 104 | 0 | 0 | 0 | 0 | 0 | 0 | 0 | 0 | 19 | 0 | 60 | 100 | 0 | 305 | 0 | 180 | 8 | 127 | 10 | 2 | 0 | 5 | 0 | 0 | 0 | 0 | 0 | 0 | 15 | 82 | 105 | 0 | 0 | 0.6 | 40 | 73 | 8 | 5 | 100 | 100 | 40 | 2 | 5 | 0 | 0 | 3 | 0 | 290 | 0 | 11 | 0 | 0 | 0 | 0 | 0 | 0 | 0 | 0 | 0 | 0 | 0 | 0 | 0 | 0 | 0 | 2 | 0 | 0 | 0 | 0 | 633 | 0 | 230 | 0 | 0 | 0 | 0 | 0 | 0 | 0 | 0 | 150 | 18 | 0 | 0 | 50 | 0 | 0 | 0 | 0 | 0 | 0 | 0 | 0 | 0 | 0 | 5 | 5 | 0 | 69 | 230 | 0 | 0 | 140 | 0 | 0 | 0 | 11 | 0 | 135 | 0 | 273 | 0 | 0 | 0 | 0 | 0 | 0 | 0.8 | 0 | 0
199
| Minimum Generation |  | 6914.9 | 7:00
| Highest Generation |  | 9023 | 19:30
| Day Peak Generation |  | 7842.5 | 12:00
| Evening Peak Generation |  | 9023 | 19:30
| HVDC Max Flow |  | 927 | 20:00
| HVDC EvPeak Flow |  | 926 | 19:30
| Load factor L.F |  | 88.39%

## P1
|  |  | POWER GRID COMPANY OF BANGLADESH LTD. |  |  |  | Revised
|  |  | NATIONAL LOAD DESPATCH CENTER |  |  |  |  | QF-LDC-08
|  |  | DAILY REPORT |  |  |  |  | Page -1
[6 empty] | Reporting Date : | 2019-10-25
Till now the maximum generation is : - |  |  | 12893 MW | 21:00 | Hrs on | 2019-05-29
The Summary of Yesterday's |  | 2019-10-24 | Generation & Demand |  | Today's Actual Min Gen. & Probable Gen. & Demand
Day Peak Generation : |  | 7842.5 | MW Hour : | 12:00 | Min. Gen. at | 8:00 | 5558.4 | MW
Evening Peak Generation : |  | 9023 | MW Hour : | 19:30 | Available Max Generation : |  | 14346 | MW
E.P. Demand (at gen end) : |  | 9023 | MW Hour : | 19:30 | Max Demand (Evening) : |  | 9900 | MW
Maximum Generation : |  | 9023 | MW Hour : | 19:30 | Reserve(Generation end) |  | 4446 | MW
Total Gen. (MKWH) : |  | 191.4174 | System Load Factor : | 88.39% | Load Shed : |  | 0 | MW
EXPORT / IMPORT THROUGH EAST-WEST INTERCONNECTOR
Export from East grid to West grid :- Maximum |  |  | 300 | MW at | 20:00 | Energy |  | MKWHR.
Import from West grid to East grid :- Maximum |  |  | - | MW at | - | Energy | - | MKWHR.
| Water Level of Kaptai Lake at 6:00 A M on |  | 2019-10-25
Actual : | 102.55 | Ft.(MSL) , | Rule curve : | 108.3 | Ft.( MSL )
Gas Consumed : | Total = | 1084.23 | MMCFD. | Oil Consumed (PDB) :
[6 empty] | HSD : |  | Liter
[6 empty] | FO : |  | Liter
Cost of the Consumed Fuel (PDB+Pvt) : |  | Gas : | 124372465.45
: |  | Coal : | 37873647.97 | Oil : | 150064684.72 | Total : | 312310798.14
Load Shedding & Other Information
Area | Yesterday |  |  |  | Today
|  |  | Estimated Demand (S/S end) |  | Estimated Shedding (S/S end) |  | Rates of Shedding
| MW |  | MW |  |  | MW | (On Estimated Demand)
Dhaka | 0 | 0:00 | 3483.8368 |  |  | 0 | 0%
Chittagong Area | 0 | 0:00 | 1181.3325 |  |  | 0 | 0%
Khulna Area | 0 | 0:00 | 1057.8352 |  |  | 0 | 0%
Rajshahi Area | 0 | 0:00 | 955.6305 |  |  | 0 | 0%
) | 0 | 0:00 | 863.7068 |  |  | 0 | 0%
Mymensingh Area | 0 | 0:00 | 696.9724 |  |  | 0 | 0%
Sylhet Area | 0 | 0:00 | 394.0426 |  |  | 0 | 0%
Barisal Area | 0 | 0:00 | 179.5662 |  |  | 0 | 0%
Rangpur Area | 0 | 0:00 | 537.519 |  |  | 0 | 0%
Total | 0 |  | 9350.442 |  |  | 0
Information of the Generating Units under shut down.
| Planned Shut- Down |  |  | Forced Shut- Down
|  |  |  | 1) Barapukuria ST: Unit-1. | 6) Sirajganj 225 MW Unit-2
|  |  |  | 2) Khulna ST 110 MW | 7) Raozan #2
|  |  |  | 3) Sikalbaha ST 60 MW | 8) Siddirganj-335 MW
|  |  |  | 4) Sylhet-150 MW. | 9) Ashuganj South
5) Ghorasal Unit-1,3 & 5
Additional Information of Machines, lines, Interruption / Forced Load shed etc.
|  | Description |  |  | Comments on Power Interruption
a) Modunaghat-Chandraghona 132 kV Ckt-2 was under shut down from 08:19 to 14:17 for A/M.
b) Aminbazar-Kaliakoir 230 kV Ckt-1 was under shut down from 09:19 to 14:33 for A/M.
c) Aminbazar-Mirpur 132 kV Ckt-1 was under shut down from 09:55 to 21:37 for A/M.
d) Julda-Halishahar 132 kV Ckt was under shut down from 08:14 to 14:24 for D/W.
e) Cumilla(N) 132/3 kV T-3 transformer was under shut down from 09:23 to 17:34 for A/M.
f) Bogura-Sherpur 132 kV Ckt-1 was under shut down from 09:50 to 17:04 for A/M.
g) Khulna(S)-Bheramara 230 kV Ckt-1 was under shut down from 08:26 to 14:14 for C/M.
h) Barishal(N)-Bhola 230 kV Ckt-1 tripped at 10:38 showing dist.Z1,L3N at Barishal(N) end & no relay at
Bhola end and was switched on at 11:09.
i) Maniknagar 132 kV main Bus was under shut down at 12:42 for C/M.
j) Barishal(N)-Bhola-Burhanuddin 230 kV Ckt-2 was under shut down from 13:37 to 15:52 for C/M
k) Sikalbaha-225 MW CCPP ST tripped at 17:21 showing LT low voltage and was synchronized at 19:21.
l) Khulna©-Goalpara 132 kV Ckt-1 tripped at 18:05 showing O/C relay,3-phase at Khulna© & O/C relay,
dist. 3-phase at Goalpara end and was switched on at 22:49.
m) After restoration of Gas Ashuganj #3 was synchronized at 22:40.
n) Ashuganj(South)-360 MW was shut down at 00:17(25/10/19) for maintenance.
o) Savar 132/33 kV T-1 transformer is under shut down at 07:08(25/10/19) for D/W.
p) Halishahar 132 kV Bus is under shut down since 07:29(25/10/19) for C/M.
q) Raozan #1 tripped at 08:05 and was synchronized at 08:23(25/10/19).

## P2
EVENING PEAK GENERATION AND DAY LONG ENERGY DATA OF POWER STATIONS
| Date : | 2019-10-24 | [5 empty] | Page -2
Sl. |  |  |  |  | Present | Peak | Energy
No. | Name of the Power Stations |  | Producer | Installed Capacity | Capacity | Hour | Generated | Remarks
Generation
|  |  |  | Unit No. X Capacity | MW | MW | MW
1 | Ghorasal TPP (Unit-1&2) |  | PDB | 2*55 | 85 | 35 | 790000 | #1 under maint.
| Ghorasal Repowered CCPP Unit-3 |  | PDB | 1*210 | 170 | 0 | 0 | Under maint.
| Ghorasal Repowered CCPP Unit-4 |  | PDB | 1*210 | 180 | 200 | 3637000
| Ghorasal TPP Unit-5 |  | PDB | 1*210 | 190 | 0 | 0 | Under maint.
2 | Ghorasal 365 MW CCPP Unit-7 |  | PDB | 1*243+1*122 | 365 | 360 | 7288564
3 | Ghorashal 78.5 MW PP(MAX) |  | QRPP | 2*40 | 78 | 0 | 0 | Gas shortage
4 | Ghorashal 108MW PP (Regent) |  | IPP | 34*3.35 | 108 | 0 | 0 | Gas shortage
5 | Haripur GTPP |  | SBU, PDB | 2*32 | 40 | 0 | 0 | Gas shortage
6 | Haripur 412 MW CCPP |  | EGCB | 1*273+1*139 | 412 | 350 | 8511490 | FGMO
7 | Haripur 360MW CCPP(HPL) |  | IPP | 1*235+1*125 | 360 | 361 | 7782000
8 | Meghnaghat 450 MW CCPP(MPL) |  | IPP | 2*150+1*150 | 450 | 400 | 8500500 | Gas shortage
9 | Meghnaghat 100 MW(IEL) |  | QRPP | 12*8.9 | 100 | 0 | 0 | Reserve
10 | Meghnaghat CCPP(Summit) |  | IPP | 2*110+1*110 | 305 | 230 | 5759535 | Gas shortage
11 | Madanganj 102 PP(Summit) |  | QRPP | 6*17 | 100 | 30 | 654168 | Low demand
12 | Madanganj-55 MW PP(Summit) |  | (IPP) | 3*17.08+1*11.3 | 55 | 0 | 46342 | Reserve
13 | Keraniganj 100 MW PP (Powerpac) |  | QRPP | 8*13.45 | 100 | 0 | 0 | Reserve
14 | Narshingdi 22 MW PP (Doreen) |  | SIPP, REB | 8*2.90 | 22 | 22 | 439920
15 | 210 MW Siddhirgonj TPP |  | PDB | 1*210 | 115 | 0 | 0 | Gas shortage
16 | Siddhirgonj 2*120 MW GTPP |  | EGCB | 2*105 | 210 | 0 | 0 | Gas shortage
17 | Siddhirganj 100 PP(Dutch Bangla) |  | QRPP | 12*8.9 | 100 | 0 | 19200
18 | Siddhirganj 335 MW CCPP |  | EGCB | 1*217+118 | 335 | 0 | 0 | Under maint.
19 | Gagnagar 102 MW PP (Digital Power) |  | IPP | 12*8.924 | 102 | 0 | 9792 | Reserve
20 | Katpotti 52 MW PP (Sinha) |  | IPP | 7*7.9 | 51 | 0 | 6240 | Reserve
21 | Kamalaghat 54 MW PP(Banco Energy) |  | IPP | 3*18 | 54 | 0 | 24840 | Reserve
22 | Kodda 150MW PP |  | BPDB-RPCL | 9*17.06 | 149 | 0 | 134400 | Reserve
23 | Manikganj 55 MW PP (Northern) |  | IPP | 3*19.3 | 55 | 0 | 197093 | Reserve
24 | Nababganj 55 MW PP (Southern power ) |  | IPP | 3*19.3 | 55 | 0 | 65900 | Reserve
25 | Bosila 108MW PP(CLC) |  | IPP | 12*8.775+1*3.5 | 108 | 16 | 55680 | Low demand
26 | Summit Power,(Madhabdi+Ashulia) |  | SIPP,REB | 3*3.67+4*8.73 | 80 | 50 | 1283820 | Engine problem
27 | Maona 33 MW PP(Summit) |  | SIPP,REB | 4*8.73 | 33 | 33 | 745000
28 | Rupganj 33 MW PP(Summit) |  | SIPP,REB | 4*8.73 | 33 | 33 | 789400
29 | Gazipur 52 MW PP |  | IPP | 6*8.9 | 52 | 0 | 92724 | Reserve
30 | Tongi 80 MW GTPP |  | PDB | 1* 105 | 105 | 0 | 0 | Gas shortage
31 | Kodda 300 MW PP Unit-2 (Summit) |  | IPP | 18*17.076 | 300 | 0 | 153054 | Reserve
32 | Keranigonj 300 MW PP (APR) |  | IPP | 256*1.4 | 300 | 0 | 0 | Reserve
33 | Bramhangoan 100 MW PP (Aggreko) |  | IPP | 100 | 100 | 0 | 0 | Reserve
34 | Aurahati 100MW PP (Aggreko) |  | IPP | 0.85*23+0.95*91 | 100 | 0 | 0 | Reserve
35 | Kodda 149 MW PP Unit-1 (Summit) |  | IPP | 149 | 149 | 149 | 2887200
36 | Gazipur 100 MW PP |  | RPCL | 100 MW | 105 | 53 | 758304 | Low demand
| Dhaka area Total |  |  |  | 5811 | 2322 | 50632166
37 | Chattogram TPP-1 |  | PDB | 1*210 | 180 | 100 | 2400000 | Gas shortage
| Chattogram TPP-2 |  | PDB | 1*210 | 180 | 0 | 0 | Gas shortage
38 | Raozan 25 MW PP |  | IPP | 3*8.9 | 25 | 8 | 28704 | Low demand
39 | Teknaf 20MW PP (Solartech) |  | Teknaf Solartech Energy Ltd. | 20 | 20 | 0 | 110970
40 | Patenga 50MW PP (Baraka) |  | IPP | 8*6.98 | 50 | 12 | 474240 | Low demand
41 | Kaptai Hydro: Unit-1,2,3,4, 5 |  | PDB | 2*40+3*50 | 230 | 84 | 1927511 | Low water level
42 | Sikalbaha 225MW |  | PDB | 1*150+1*175 | 225 | 95 | 4466187
43 | Sikalbaha Peaking GT |  | PDB | 1*150 | 150 | 134 | 3059110 | FGMO
44 | Sikalbaha 105 MW PP (Baraka Sikalbaha) |  | IPP | 105 MW | 105 | 17 | 211599 | Low demand
45 | Hathazari 100 MW peaking PP |  | PDB | 11*8.9 | 98 | 0 | 0 | Under S/D.
46 | Dohazari -Kalaish 100 MW Peaking |  | PDB | 6*17 | 102 | 68 | 396634 | Low demand
47 | Juldah 100 MW Unit-1 (Acorn) |  | QRPP | 8*13.45 | 100 | 0 | 224400 | Low demand
48 | Juldah 100 MW PP Unit-3 (Acorn) |  | IPP | 0 | 100 | 50 | 1435200 | Low demand
49 | Barabkunda 22 MW PP (Regent) |  | SIPP, PDB | 8*2.90 | 22 | 19 | 439680
* | Malancha, Ctg. EPZ (United) |  |  | 5*8.73+3*9.34 | 0 | 12 | 110040
50 | Chattogram 108 MW PP (ECPV) |  | IPP | 16*7 | 108 | 96 | 1802880 | Engine problem
51 | Kaptai 7 MW Solar PP |  | PDB | 7.4 MW | 7 | 0 | 28680
52 | Anwara 300 MW PP (United) |  | IPP | 300 MW | 300 | 88 | 1726254 | Low demand
53 | Jodiac Power |  | IPP | 3*18.55+1*3.6 | 54 | 0 | 0 | Low demand
54 | Karnaphuli Power Ltd. |  | IPP | 110 | 110 | 0 | 0 | Low demand
| Chattogram area Total |  |  |  | 2166 | 783 | 18842089
55 | Ashuganj TPP Unit- 3 |  | APSCL | 1*150 | 135 | 0 | 19772 | Gas shortage
| Ashuganj TPP Unit- 4 |  | APSCL | 1*150 | 129 | 100 | 2463855 | Gas shortage
| Ashuganj TPP Unit- 5 |  | APSCL | 1*150 | 134 | 0 | 0 | Gas shortage
56 | Ashuganj 225 MW CCPP |  | APSCL | 1*142+1*75 | 221 | 195 | 4333000 | FGMO
57 | Ashuganj 450 MW CCPP(North) |  | APSCL | 1*360 | 360 | 345 | 7572500 | FGMO
58 | Ashuganj 450 MW CCPP(South) |  | APSCL | 1*360 | 360 | 290 | 6680500 | FGMO
59 | Ashuganj 50 MW PP |  | APSCL | 14*3.968 | 45 | 33 | 762048 | Engine problem
60 | Ashuganj 55 MW PP (Precision) |  | RPP | 15*4 | 55 | 54 | 625920 | Engine problem
| Ashuganj 53MW PP (United) |  | QRPP | 14*4 | 53 | 0 | 0 | Contract Expired
62 | Ashuganj 195MW PP (APSCL-United) |  | IPP | 20*9.73+1*16 | 195 | 8 | 602181 | Gas shortage
63 | Ashuganj 51 MW PP (Midland) |  | IPP | 6*9.34 | 51 | 35 | 321644 | Engine problem
64 | Ashuganj 150MW PP (Midland) |  | IPP | 23*7.015 | 150 | 0 | 0 | Low demand
| B.Baria (Aggreko) 85MW |  | QRPP | 86*1.10 | 85 | 0 | 0 | Contract Expired
66 | Titas 50 MW Peaking PP |  | PDB | 6*8.92 | 52 | 0 | 0 | Reserve
67 | Chandpur 150 MW CCPP |  | PDB | 1*106+1*57 | 163 | 127 | 2997600
68 | Chandpur 200MW (Desh energy) |  | IPP | 0 | 200 | 50 | 780480 | Low demand
69 | Feni 22MW PP (Doreen) |  | SIPP, PDB | 8*2.90 | 22 | 19 | 427176
70 | Feni 11 MW PP (Doreen) |  | SIPP, REB | 4*2.90 | 11 | 8 | 169200 | Engine problem
** | Impoprt (Tripura) |  | Imported power | 0 | 160 | 132 | 2922240
71 | Jangalia 33MW PP (Summit) |  | SIPP, PDB | 4*8.73 | 33 | 33 | 762900
72 | Jangalia 52 MW PP (Lakdanavi) |  | IPP | 6*8.92 | 52 | 0 | 0 | Reserve
73 | Cumilla 25 MW PP (Summit) |  | SIPP, PDB | 3*3.67+2*6.97 | 25 | 20 | 452390 | Engine problem
74 | Daudkandi 200 MW PP (B.Trac) |  | IPP | 154*1.4 | 200 | 0 | 0 | Reserve
| Cumilla Area Total |  |  |  | 2891 | 1449 | 31893406
75 | RPCL 210MW CCPP |  | IPP | 4*35+1*70 | 202 | 160 | 3581000 | Gas shortage
76 | Tangail 22 MW PP (Doreen) |  | SIPP, PDB | 8*2.90 | 22 | 22 | 275508
77 | Jamalpur 95 MW PP(Powerpac) |  | IPP | 12*8.924 | 95 | 95 | 700800
78 | Sarishabari 3 MW Solar Plant |  | IPP | 1*3 | 3 | 0 | 3400
79 | Mymensingh 200 MW PP (United) |  | IPP | 200 | 200 | 0 | 21600 | Low demand
80 | Jamalpur 115 MW PP (United) |  | IPP | 115 MW | 115 | 16 | 344400 | Low demand
| Mymensingh Area Total |  |  |  | 637 | 293 | 4926708
81 | Fenchugonj CCPP Phase-1 |  | PDB | 2*32+1*33 | 70 | 59 | 1416000
82 | Fenchugonj CCPP Phase-2 |  | PDB | 2*35+1*35 | 90 | 72 | 1687320
83 | Kushiara 163 MW CCPP (KP) |  | IPP | 1*109+1*54 | 163 | 130 | 2789043 | Frequency control
84 | Shajibazar 330 MW CCPP |  | PDB | 3*110 | 330 | 100 | 2274000 | GT-1 under S/D
85 | Fenchugonj 51 MW PP (Barakatullah) |  | RPP | 19*2.90 | 51 | 53 | 484200
86 | Fenchuganj 44MW (Energyprima) |  | RPP | 12*3.3+5*2 | 44 | 49 | 616536
87 | Hobiganj 11MW PP Cofidence-E |  | SIPP, REB | 4*2.90 | 11 | 11 | 233088
88 | Shahjibazar GTPP Unit- 8 & 9 |  | PDB | 2*35 | 66 | 67 | 1564224 | FGMO
89 | Shahjibazar 86MW PP (Shahjibazar) |  | RPP | 32*2.90 | 86 | 79 | 729600
90 | Shahjibazar 50MW PP (EPL) |  | RPP | 27*2.0 | 50 | 40 | 545400 | Engine problem
91 | Sylhet 150 MW CCPP |  | PDB | 1*142 | 142 | 0 | 0 | Under shut down.
92 | Sylhet 20 MW GTPP |  | PDB | 1*20 | 20 | 18 | 184000
93 | Sylhet 50MW PP (EPL) |  | RPP | 27*2 | 50 | 41 | 630900 | Engine problem
94 | Shahjahanulla 25 MW PP |  | SIPP, REB | 3*9.34 | 25 | 24 | 576720
95 | Bibiana-II 341 MW CCPP (Summit) |  | IPP | 1*222+1*119 | 341 | 300 | 7334500 | FGMO
96 | Bibiyana-III 400 MW CCPP |  | PDB | 400 MW | 400 | 0 | 0 | Under maint.
97 | Sylhet 10MW PP (Desh) |  | RPP | 6*1.95 | 10 | 10 | 177840
| Sylhet Area Total |  |  |  | 1949 | 1053 | 21243371
98 | Bheramara GTPP Unit-1,2 & 3 |  | PDB | 3*20 | 46 | 0 | 0 | Reserve
** | Bheramara (HVDC ) |  | Imported power | 2*500 | 1000 | 926 | 20595636
99 | Khulna 115 PP MW (KPCL-2) |  | QRPP | 7*17 | 115 | 0 | 66240 | Reserve
100 | Faridpur 50 MW Peaking PP |  | PDB | 8*6.89 | 54 | 0 | 35040 | Low demand
101 | Khulna 225 MW CCPP |  | NWPGCL | 1*150+1*75 | 230 | 0 | 0 | Reserve
102 | Gopalganj 100 MW Peaking PP |  | PDB | 16*6.98 | 109 | 0 | 47360 | Reserve
103 | Bheramara 360 MW CCPP |  | NWPGCL | 1*278+1*132 | 410 | 340 | 7848864 | FGMO
104 | Noapara 40 MW PP (Khanjahan Ali) |  | QRPP | 5*8.5 | 40 | 40 | 71625
105 | Noapara 100 MW PP (Bangla Trac) |  | IPP | 70*1.4 | 100 | 0 | 0 | Reserve
106 | Rupsha 105 MW PP (Orion rupsha) |  | IPP | 6*18.445 | 105 | 105 | 235200
107 | Madhumati 100 MW PP |  | IPP | 100 MW | 105 | 34 | 143856 | Low demand
| Khulna Area Total |  |  |  | 2314 | 1445 | 29043821
108 | Barisal 110 MW PP (Summit ) |  | IPP | 7*17.076 | 110 | 48 | 356160 | Low demand
109 | Barisal GT PP Unit-1& 2 |  | PDB | 2*20 | 30 | 0 | 0 | Reserve
110 | Bhola 33 MW PP (Venture) |  | RPP | 1*34.50 | 33 | 29 | 475131 | Machine problem
111 | Bhola 225 MW CCPP |  | PDB | 2*63+1*68 | 194 | 174 | 4148800 | FGMO
112 | Bhola 95 MW PP (Aggreko) |  | QRPP | 96*1.10 | 95 | 90 | 1075706
| Barisal Area Total |  |  |  | 462 | 341 | 6055797
113 | Baghabari 71 MW GTPP |  | PDB | 1*71 | 71 | 0 | 0 | Gas shortage
| Baghabari 100 MW GTPP |  | PDB | 1*100 | 100 | 50 | 1208000
114 | Baghabari 50 MW Peaking PP |  | PDB | 6*8.9 | 52 | 0 | 15176 | Reserve
115 | Bera 70 MW Peaking PP |  | PDB | 9*8.29 | 71 | 0 | 0 | Reserve
116 | Amnura 50 MW PP(Sinha) |  | QRPP | 7*7.79 | 50 | 12 | 73060 | Low demand
117 | Katakhali 50 MW PP (Northern) |  | QRPP | 6*8.9 | 50 | 24 | 190985 | Low demand
118 | Katakhali 50 MW Peaking PP |  | PDB | 6*8.7 | 50 | 0 | 0 | Reserve
119 | Sirajgonj Unit-1 225MW |  | NWPGCL | 1*150+1*75 | 210 | 205 | 4471191 | FGMO
120 | Sirajgonj Unit-2 225MW |  | NWPGCL | 1*150+1*75 | 220 | 0 | 0 | Gas shortage
121 | Sirajgonj Unit-3 225MW |  | NWPGCL | 1*141 | 220 | 199 | 4444427 | FGMO
122 | Sirajgonj 400 MW CCPP Unit-4 |  | SNWPGCL | 1*282+1*132 | 414 | 431 | 8998854 | FGMO
123 | Santahar 50 MW Peaking PP |  | PDB | 6*8.7 | 50 | 0 | 7873 | Reserve
124 | Bogra 22 MW PP (GBB) |  | RPP | 6*4 | 22 | 0 | 85680
125 | Bogura 20 MW PP (Energyprima) |  | RPP | 5*3.3+5*2 | 10 | 14 | 287064
126 | Ullapara 11 MW PP (Summit) |  | SIPP, REB | 4*2.90 | 11 | 11 | 155160
127 | Natore 52 MW PP (Rajlanka) |  | IPP | 6*8.92 | 52 | 8 | 71040
128 | Chapainawabganj 100 MW Peaking PP |  | PDB | 12*8.924 | 104 | 0 | 46132 | Reserve
129 | Baghabari 200 MW PP (Paramount) |  | IPP | 200 MW | 200 | 0 | 0 | Reserve
130 | Bagura 113 MW PP (Confidence) |  | IPP | 113 MW | 113 | 0 | 118080 | Reserve
| Confidence Power Bogura Unit-1 113 MW |  | IPP | 6*18.55 | 113 | 0 | 56640 | On test
| Rajshahi Area Total |  |  |  | 2183 | 954 | 20229362
131 | Barapukuria TPP Unit-1 |  | PDB | 1*125 | 85 | 0 | 0 | Under maint.
| Barapukuria TPP Unit-2 |  | PDB | 1*125 | 85 | 68 | 1595781
132 | Barapukuria 275 MW TPP Unit-3 |  | PDB | 1*275 | 274 | 280 | 6774700
133 | Rangpur 20 MW GTPP |  | PDB | 1*20 | 20 | 0 | 0
134 | Saidpur 20 MW GTPP |  | PDB | 1*20 | 20 | 0 | 20000
135 | Rangpur 113 MW PP (Confidence) |  | IPP | 113 MW | 113 | 35 | 145920 | Low demand
136 | Sympa Solar Power 8MW |  | IPP | 8 MW | 8 | 0 | 14245
| Rangpur Area Total |  |  |  | 605 | 383 | 8550646
| Total |  |  |  | 19018 | 9023 | 191417366
| Eastern Grid Total |  |  |  | 13454 | 5900 | 127537740
| Western Grid Total |  |  |  | 5564 | 3123 | 63879626
| National Grid Total |  |  |  | 19018 | 9023 | 191417366
*Data collected from respective power station over telephone.
Executive Engineer
Network Operation Division
Page- 3
Executive Engineer
Network Operation Division
Page- 3

## P3
MAXIMUM LOAD SERVED BY DIFFERENT GRID SUB-STATIONS
QF-LDC-09
Date: | 2019-10-24
(a) ENTIRE EASTERN GRID : |  | 5965 | MW | (b) ENTIRE WESTERN GRID : |  | 2545 | MW
i) Dhaka area |  | 3205 | MW | i) Khulna area |  | 976 | MW
ii) Chittagong area |  | 1053 | MW | ii) Rajshahi area |  | 788 | MW
iii) Comilla area |  | 758 | MW | iii) Barisal area |  | 254 | MW
iv) Mymensingh area |  | 606 | MW | iv) Rangpur area |  | 527 | MW
v) Sylhet area |  | 343 | MW
| SYSTEM TOTAL DEMAND ( a + b ) = |  | 8510 | MW
MAXIMUM LOAD SERVED BY DIFFERENT SUB-STATIONS
Sub-station | Load (MW) | Hour | Sub-station | Load (MW) | Hour | Sub-station | Load (MW) | Hour
Siddhirganj | 114 | 1200 | Srimongal | 27 | 1830 | Bottail | 84 | 1800
Munsiganj | 95 | 1830 | Shahjibazar | 93 | 100 | G.K Project | 38 | 100
Sonargaon | 75 | 1800 | Fenchuganj | 30 | 100 | Faridpur | 120 | 1800
Shyampur | 186 | 600 | Kulawara | 33 | 1900 | Madaripur | 60 | 2100
Bhulta | 164 | 100 | Sylhet | 102 | 1830 | Sariatpur | 40 | 2100
Madanganj | 43 | 1800 | Chatak | 19 | 100 | Gopalganj | 63 | 1800
Shitalakhya | 89 | 1600 | Sunamganj | 27 | 2000 | Bagerhat | 64 | 1900
Rahim steel | 13 | 1200 | Biani Bazar | 37 | 2000 | Mongla | 34 | 1000
Matuail | 88 | 100 | Comilla (S) | 132 | 1800 | Satkhira | 63 | 1830
Ghorasal | 67 | 200 | Comilla(N) | 73 | 2100 | Gallamari | 41 | 1300
Narsingdi | 131 | 100 | Chandpur | 62 | 2400 | Magura | 34 | 1800
Haripur (SBU) | 95 | 100 | Feni | 103 | 1830 | Norail | 18 | 1900
Ullon | 62 | 1800 | Chowmuhani | 120 | 1800 | Chuadanga | 59 | 1800
Hasnabad | 145 | 1800 | Ashuganj | 40 | 2200 | Barisal(N) | 31 | 1830
Magbazar | 105 | 1200 | Daudkandi | 96 | 1800 | Barisal (S) | 78 | 1900
Maniknagar | 92 | 1200 | B.Baria | 96 | 1800 | Patuakhali | 81 | 1930
Bangabhaban | 18 | 1200 | Ramganj | 62 | 1930 | Bhandaria | 40 | 1930
Narinda | 86 | 1400 | Madunaghat | 53 | 1800 | Borhan Uddin | 26 | 100
Dhanmondi | 136 | 1100 | Hathazari | 86 | 1900 | Ishurdi | 44 | 1830
Lalbag | 80 | 1200 | Khulshi | 128 | 1100 | Ruppur Paromanobik | 1 | 100
Madartek | 44 | 1800 | Halishahar | 145 | 1600 | Natore | 78 | 1800
Mirpur | 82 | 1830 | Baraulia | 163 | 1200 | Bogra | 135 | 1830
Kalyanpur | 78 | 1800 | Sikalbaha | 22 | 1400 | Noagaon | 76 | 1930
Gulshan | 126 | 1200 | Dohazari | 82 | 1930 | Rajshahi | 93 | 100
Uttara | 46 | 1800 | Cox'sbazar | 93 | 1800 | Rajshahi New | 10 | 2000
Uttara New | 39 | 1830 | Chandraghona | 30 | 1800 | C.Nawabganj | 49 | 2000
Kamrangirchar | 62 | 1100 | Kaptai | 4.5 | 1800 | Amnura | 21 | 1800
Savar | 116 | 1200 | A. Khaer Stl. | 7 | 700 | Pabna | 72 | 1900
Bhasantec | 130 | 1100 | Bakulia | 102 | 1800 | Shahjadpur | 68 | 100
Agargaon | 46 | 1000 | Julda | 22 | 1100 | Serajganj | 60 | 1900
Satmosjid | 90 | 100 | TK chemical | 15 | 1830 | Niyamatpur | 39 | 2000
Tongi | 130 | 900 | Modern Steel | 15 | 300 | Joypurhat | 42 | 1800
Kabirpur | 171 | 1000 | Shahmirpur | 30 | 100 | Sherpur(Bogura) | 34 | 1800
Basundhara | 88 | 1000 | Khagrachhari | 16 | 100 | Mohastangor | 11 | 1800
Manikganj | 64 | 1900 | Matarbari | 29 | 2000 | Rangpur | 90 | 2000
Joydevpur | 170 | 1800 | Baroiar Hat | 20 | 1800 | Lalmonirhat | 43 | 1830
New Tongi | 91 | 1200 | Rangamati | 12 | 1800 | Saidpur | 87 | 1800
Korda | 229 | 1800 | Abul Khair 230 | 4 | 1500 | Purbasadipur | 75 | 1800
Dhamrai | 42 | 1800 | BSRM | 110 | 1100 | Thakurgaon | 54 | 1800
Valuka | 92 | 1800 | GPH Ispat | 0.14 | 2000 | Palashbari | 85 | 1830
Tangail | 132 | 100 | Goalpara | 10 | 1800 | Barapukuria | 39 | 2000
Mymensing | 155 | 100 | Central s/s | 81 | 1800 | Panchagar | 40 | 1800
Kishorganj | 95 | 100 | Noapara | 50 | 1830 | Joldhaka | 19 | 1800
Netrokona | 58 | 1800 | Jessore | 80 | 1800 | Kurigram | 32 | 1830
Jamalpur | 76 | 1900 | Benapol | 28 | 1830 | 0 | 0 | 0
Sherpur | 62 | 2000 | Jhenida | 72 | 1800 | 0 | 0 | 0
Sub Divisional Engineer |  |  | Executive Engineer |  | Superintendent Engineer
Network Operation Division |  |  | Network Operation Division |  | Load Despatch Circle
(1) Honbl. State Minister |  |  | (8) Executive Director (O & M) PGCB. |  | (18) C.E. Transmission (1 & 2) PGCB.
Ministry of Power,Energy & Mineral |  |  | (9) Member,Generation,PDB. |  | (19) S.E. System Protection,PGCB.
Resources, GOB. |  |  | (10) Member,Distribution,PDB. |  | (20) Director,Public Relation,PDB.
(2) Secy (Power Divn.)Ministry of |  |  | (11) Member,Transmission & |  | (21) Director Program, PDB.
Power,Energy & Mineral Resources. |  |  | System Operation,PDB. |  | (22) S.E. Consumer Affairs,PDB.

## Voltage
MAXIMUM & MINIMUM VOLTAGES OF DIFFERENT GRID SUB-STATIONS:
Date: | 2019-10-24 | [7 empty] | QF-LDC-10
Sub-Station | Max Voltage | Hour | Min | Hour | Sub-Station | Maxm | Hour | Min | Hour
|  |  | Voltage |  |  | Voltage |  | Voltage
400 KV | KV |  | KV |  |  | KV |  | 126
Bibiyana | 390 | 18:00 | 382 | 9:00 | Kaliakoir | 370 | 14:00 | 362 | 23:00
Bheramara | 403 | 5:00 | 391 | 19:00 | Bhulta | 377 | 17:00 | 364 | 10:00
Ashuganj(N) | 382 | 18:00 | 369 | 10:00
230 KV | KV |  | KV |  | 230 KV | KV |  | 10:00
Ghorasal | 228 | 5:00 | 222 | 12:00 | Hathazari | 220 | 18:00 | 214 | 14:00
Ishurdi | 237 | 4:00 | 226 | 10:00 | Megnaghat | 222 | 6:00 | 214 | 10:00
Ashuganj | 230 | 2:00 | 225 | 11:00 | Fenchuganj | 236 | 20:00 | 231 | 1:00
Serajganj | 231 | 4:00 | 226 | 11:00 | Siddhirganj | 221 | 18:00 | 214 | 10:00
Baghabari | 237 | 2:00 | 230 | 10:00 | Maniknagar | 220 | 18:00 | 212 | 11:00
Barapukuria | 228 | 5:00 | 223 | 18:30 | Old Airport | 221 | 18:00 | 211 | 10:00
Bogra | 230 | 18:00 | 223 | 9:00 | Barisal | 232 | 18:00 | 217 | 11:00
Khulna South | 228 | 6:00 | 206 | 11:00 | AKSML | 218 | 17:00 | 209 | 13:00
Rampura | 220 | 4:00 | 215 | 10:00 | BSRM | 219 | 18:00 | 212 | 4:00
Haripur | 219 | 18:00 | 212 | 10:00 | Bibiyana | 233 | 22:00 | 227 | 9:00
Hasnabad | 219 | 21:00 | 210 | 11:00 | Bhulta | 222 | 21:00 | 215 | 10:00
Aminbazar | 221 | 18:00 | 212 | 10:00 | Ashuganj (S) | 231 | 18:00 | 224 | 10:00
Tongi | 219 | 13:00 | 211 | 9:00 | Kaliakoir | 223 | 7:00 | 218 | 9:00
Comilla (N) | 227 | 7:00 | 223 | 10:00 | GPH | 216 | 19:30 | 210 | 15:00
132 kV | KV |  | KV |  | 132 kV | KV |  | KV
Siddhirganj | 132 | 1800 | 127 | 1200 | Halishahar | 132 | 1700 | 126 | 900
Munsiganj | 131 | 100 | 126 | 1200 | Baraulia | 130 | 1700 | 126 | 800
Megnaghat | 130 | 1800 | 125 | 100 | Sikalbaha | 131 | 200 | 127 | 1600
Shyampur | 133 | 1800 | 127 | 1000 | Dohazari | 132 | 1700 | 126 | 500
Bhulta | 126 | 1800 | 121 | 1200 | Cox'sbazar | 126 | 1700 | 115 | 1900
Madanganj | 131 | 600 | 126 | 1200 | Chandraghona | 131 | 1700 | 128 | 400
Shitalakhya | 137 | 1800 | 126 | 1200 | Kaptai | 131 | 1800 | 127 | 1000
Rahim steal | 132 | 1800 | 127 | 1100 | A. Khaer Stl. | 128 | 1800 | 125 | 900
Matuail | 130 | 600 | 126 | 1200 | Bakulia | 130 | 1700 | 126 | 700
Ghorasal | 135 | 100 | 135 | 200 | Julda | 131 | 100 | 127 | 1900
Narsinghdi | 133 | 1800 | 127 | 100 | TK Chemical | 130 | 400 | 127 | 800
Haripur (SBU) | 132 | 1700 | 128 | 1200 | Modern Steel | 131 | 1700 | 126 | 900
Ullon | 137 | 600 | 132 | 1200 | Shahmirpur | 131 | 1700 | 127 | 600
Hasnabad | 134 | 700 | 128 | 1200 | Khagrachhari | 131 | 1700 | 127 | 400
Magbazar | 137 | 600 | 132 | 1100 | Matarbari | 129 | 1700 | 118 | 1930
Maniknagar | 136 | 600 | 132 | 1200 | Baroiar Hat | 130 | 1800 | 124 | 300
Bangabhaban | 136 | 600 | 132 | 1200 | Rangamati | 131 | 1700 | 127 | 300
Narinda | 136 | 600 | 132 | 1200 | Goalpara | 137 | 600 | 125 | 1100
Dhanmondi | 137 | 600 | 132 | 1200 | Central s/s | 136 | 600 | 125 | 900
Lalbag | 133 | 1800 | 126 | 1300 | Noapara | 135 | 1600 | 121 | 1830
Madartek | 136 | 600 | 132 | 1100 | Jessore | 135 | 1600 | 121 | 1830
Mirpur | 135 | 700 | 130 | 1500 | Benapol | 136 | 1600 | 120 | 1100
Kalyanpur | 136 | 200 | 131 | 1200 | Jhenida | 134 | 500 | 124 | 1830
Gulshan | 137 | 500 | 132 | 1000 | Bottail | 137 | 500 | 132 | 700
Uttara | 133 | 700 | 127 | 1500 | G.K Project | 142 | 600 | 138 | 800
Uttara New | 133 | 1800 | 127 | 1000 | Faridpur | 134 | 1700 | 126 | 1200
Kamrangirchar | 134 | 1800 | 127 | 1300 | Madaripur | 135 | 1700 | 124 | 1100
Savar | 133 | 500 | 126 | 1000 | Sariatpur | 134 | 1700 | 123 | 1100
Bhasantec | 137 | 500 | 132 | 1000 | Gopalganj | 140 | 1800 | 126 | 1100
Agargaon | 140 | 1800 | 133 | 1000 | Bagerhat | 135 | 1700 | 120 | 1100
Satmosjid | 138 | 600 | 128 | 1200 | Mongla | 132 | 2000 | 120 | 1100
Tongi | 133 | 1300 | 129 | 1500 | Satkhira | 137 | 600 | 124 | 1100
Kabirpur | 134 | 1800 | 124 | 800 | Gallamari | 137 | 600 | 126 | 1100
Basundhara | 132 | 1300 | 126 | 1100 | Magura | 135 | 600 | 125 | 1100
Manikganj | 138 | 1800 | 130 | 800 | Norail | 133 | 1600 | 121 | 1830
Joydevpur | 138 | 1800 | 130 | 1000 | Chuadanga | 132 | 1600 | 121 | 1830
New Tongi | 134 | 1800 | 127 | 1500 | Barisal(N) | 138 | 1700 | 128 | 1100
Kodda | 135 | 1300 | 121 | 900 | Barisal (S) | 137 | 1800 | 127 | 1100
Dhamrai | 135 | 1800 | 131 | 900 | Patuakhali | 135 | 1800 | 125 | 1100
Valuka | 130 | 600 | 123 | 100 | Bhandaria | 134 | 600 | 125 | 1100
Tangail | 135 | 500 | 130 | 100 | Ishurdi | 140 | 1800 | 134 | 1000
Mymensing | 132 | 1800 | 124 | 100 | Ruppur Paromanobik | 141 | 1800 | 135 | 1200
Kishorganj | 133 | 1800 | 126 | 100 | Natore | 140 | 1800 | 132 | 1200
Netrokona | 130 | 1000 | 124 | 100 | Bogra | 140 | 1800 | 134 | 1200
Jamalpur | 138 | 1800 | 123 | 700 | Noagaon | 136 | 1800 | 131 | 2000
Sherpur | 136 | 1800 | 123 | 700 | Rajshahi | 137 | 1800 | 127 | 1200
Srimongal | 137 | 1930 | 134 | 1100 | Rajshahi New | 137 | 1800 | 126 | 1200
Shahjibazar | 136 | 1830 | 133 | 900 | C.Nawabganj | 130 | 1800 | 120 | 1400
Fenchuganj | 135 | 2000 | 132 | 1200 | Amnura | 138 | 1800 | 125 | 1200
Khulawara | 134 | 1800 | 131 | 100 | Pabna | 139 | 600 | 134 | 1200
Sylhet | 133 | 1800 | 129 | 1000 | Shahjadpur | 141 | 1800 | 139 | 300
Chatak | 133 | 2000 | 129 | 100 | Serajganj | 140 | 1800 | 133 | 1200
Sunamganj | 132 | 2000 | 127 | 100 | Niyamatpur | 134 | 1200 | 129 | 1930
Biani Bazar | 131 | 1400 | 128 | 100 | Joypurhat | 138 | 1800 | 131 | 1200
Comilla(s) | 126 | 600 | 122 | 1200 | Sherpur(Bogura) | 137 | 1800 | 133 | 1200
Comilla(n) | 134 | 800 | 131 | 1100 | Mohastangor | 137 | 1700 | 133 | 1900
Chandpur | 130 | 1700 | 129 | 2400 | Rangpur | 125 | 600 | 120 | 1800
Feni | 128 | 1830 | 124 | 2300 | Lalmonirhat | 132 | 1800 | 113 | 1900
Chowmuhani | 125 | 1300 | 120 | 2300 | Saidpur | 125 | 1800 | 119 | 1900
Ashuganj | 137 | 1800 | 134 | 100 | Purbasadipur | 123 | 600 | 118 | 1200
Daudkandi | 131 | 700 | 126 | 1000 | Thakurgaon | 122 | 600 | 112 | 1830
B.Baria | 135 | 1800 | 131 | 1500 | Palashbari | 135 | 1800 | 129 | 1200
Ramganj | 127 | 1800 | 122 | 700 | Barapukuria | 128 | 1800 | 123 | 1900
Madanhat | 131 | 100 | 127 | 900 | Panchagar | 121 | 600 | 108 | 1830
Hathazari | 132 | 1800 | 128 | 100 | Joldhaka | 125 | 600 | 118 | 1830
Khulshi | 129 | 1700 | 124 | 900 | Kurigram | 125 | 1800 | 116 | 1830
Sub Assistant Engineer | [5 empty] | Sub Divisional Engineer
Network Operation Division | [5 empty] | Network Operation Division |  |  | Page 7 of 7

## L-Curve
Date | 2019-10-24
.
TIME | E-W INT.(Export) | EAST GRID | WEST GRID | TOTAL |  |  | DAILY LOAD CURVE
0:00 | 600 | 4652 | 2504 | 7156 |  |  |  | QF-LDC-12
0:30 | 505 | 5371 | 2670.5 | 8041.5 | Date: | 2019-10-24
1:00 | 410 | 6090 | 2837 | 8927
1:30 | 380 | 6001.5 | 2718 | 8719.5
2:00 | 350 | 5913 | 2599 | 8512
2:30 | 350 | 5780 | 2547.5 | 8327.5 | [5 empty] | Gen. at Eve. Peak | 9023 | 9023 MW (19:30 )
3:00 | 350 | 5647 | 2496 | 8143 | [6 empty] | 19:30
3:30 | 355 | 5498.5 | 2459.5 | 7958 | [5 empty] | Gen. at Day Peak | 7842.5 | 7842.5 MW (12:00 )
4:00 | 360 | 5350 | 2423 | 7773 | [6 empty] | 12:00
4:30 | 375 | 5178 | 2369.5 | 7547.5 | [5 empty] | Highest Generation | 9023
5:00 | 390 | 5006 | 2316 | 7322 | [6 empty] | 19:30
5:30 | 420 | 4873 | 2309.5 | 7182.5
6:00 | 450 | 4740 | 2303 | 7043
6:30 | 422 | 4670.25 | 2308.7 | 6978.95
7:00 | 394 | 4600.5 | 2314.4 | 6914.9
7:30 | 367 | 4649.35 | 2321.6 | 6970.95
8:00 | 340 | 4698.2 | 2328.8 | 7027
8:30 | 506 | 4724 | 2453.95 | 7177.95
9:00 | 672 | 4749.8 | 2579.1 | 7328.9
9:30 | 701 | 4831.5 | 2574.75 | 7406.25
10:00 | 730 | 4913.2 | 2570.4 | 7483.6
10:30 | 703 | 4951.5 | 2575.8 | 7527.3
11:00 | 676 | 4989.8 | 2581.2 | 7571
11:30 | 615 | 5115.75 | 2591 | 7706.75
12:00 | 554 | 5241.7 | 2600.8 | 7842.5
12:30 | 547 | 5216.3 | 2582.1 | 7798.4
13:00 | 540 | 5190.9 | 2563.4 | 7754.3
13:30 | 565 | 5062.035 | 2529.25 | 7591.285
14:00 | 590 | 4933.17 | 2495.1 | 7428.27
14:30 | 655 | 4932.685 | 2509.55 | 7442.235
15:00 | 720 | 4932.2 | 2524 | 7456.2
15:30 | 730 | 4906.15 | 2525.25 | 7431.4
16:00 | 740 | 4880.1 | 2526.5 | 7406.6
16:30 | 670 | 4965.605 | 2577.3 | 7542.905
17:00 | 600 | 5051.11 | 2628.1 | 7679.21
17:30 | 535 | 5367.555 | 2901.55 | 8269.105
18:00 | 470 | 5684 | 3175 | 8859
18:30 | 405 | 5805.5 | 3120.5 | 8926
19:00 | 340 | 5927 | 3066 | 8993
19:30 | 370 | 5900 | 3123 | 9023
20:00 | 300 | 5900 | 3049 | 8949 |  |  |  | Executive Engineer
20:30 | 335 | 5784.5 | 2965.5 | 8750 |  |  |  | Network Operation Division
21:00 | 370 | 5669 | 2882 | 8551
21:30 | 375 | 5479 | 2779.5 | 8258.5
22:00 | 380 | 5289 | 2677 | 7966 |  |  |  |  | Page 6 of 7
22:30 | 457 | 5097 | 2621 | 7718
23:00 | 534 | 4905 | 2565 | 7470
23:30 | 567 | 4778.5 | 2534.5 | 7313
24:00 | 600 | 4652 | 2504 | 7156
9023 MW (19:30 )
7842.5 MW (12:00 )

## En-Curve
DAILY ENERGY CURVE
Date | 2019-10-24 |  | Energy | 191417366
[10 empty] | 2019-10-24 | [5 empty] | QF-LDC-11
TIME | GAS | HVDC | P.GEN(GAS). | P.GEN(OIL). | COAL | HYDRO | OIL | SHORTAGE | TRIPURA
0:00 | 3710 | 926 | 1530 | 448 | 328 | 85 | 17 | 0 | 112
0:30 | 3895.5 | 924.5 | 1842.5 | 814 | 337.5 | 83 | 13.5 | 0 | 131 | Date: | 2019-10-24
1:00 | 4081 | 923 | 2155 | 1180 | 347 | 81 | 10 | 0 | 150
1:30 | 4085 | 820 | 2150.5 | 1084 | 347 | 81 | 5 | 0 | 147 | [7 empty] | Total Energy | 191.4174 | Total Energy Gen 191.417 MKWHr Energy Not Served 0.000 MKWHr Energy Requirement 191.417 MKWHr
2:00 | 4089 | 717 | 2146 | 988 | 347 | 81 | 0 | 0 | 144 | [7 empty] | Energy not Served | 0
2:30 | 4064 | 700 | 2138 | 854.5 | 347 | 82 | 0 | 0 | 142 | [7 empty] | Energy Requirement | 191.4174
3:00 | 4039 | 683 | 2130 | 721 | 347 | 83 | 0 | 0 | 140
3:30 | 4030.5 | 683 | 2038.5 | 641 | 347 | 83 | 0 | 0 | 135 | [6 empty] | Shortage
4:00 | 4022 | 683 | 1947 | 561 | 347 | 83 | 0 | 0 | 130
4:30 | 3932 | 683 | 1835.5 | 541 | 347 | 84 | 0 | 0 | 125
5:00 | 3842 | 683 | 1724 | 521 | 347 | 85 | 0 | 0 | 120
5:30 | 3812.5 | 683 | 1659 | 478 | 347 | 85 | 0 | 0 | 118
6:00 | 3783 | 683 | 1594 | 435 | 347 | 85 | 0 | 0 | 116
6:30 | 3764.5 | 681 | 1583 | 403 | 347 | 85 | 0 | 0 | 113 |  |  |  |  | Coal
7:00 | 3746 | 679 | 1572 | 371 | 347 | 85 | 0 | 0 | 110
7:30 | 3810.5 | 679 | 1563 | 372 | 347 | 85 | 0 | 0 | 106 |  |  |  | Oil |  |  |  | ,
8:00 | 3875 | 679 | 1554 | 373 | 347 | 85 | 0 | 0 | 102
8:30 | 3855 | 801 | 1548 | 425 | 347 | 85 | 0 | 0 | 101
9:00 | 3835 | 923 | 1542 | 477 | 347 | 85 | 0 | 0 | 100
9:30 | 3811.5 | 922.5 | 1536.5 | 581.5 | 347 | 84 | 0 | 0 | 103
10:00 | 3788 | 922 | 1531 | 686 | 347 | 83 | 0 | 0 | 106
10:30 | 3796.5 | 922.5 | 1527.5 | 726.5 | 347 | 83 | 0 | 0 | 107
11:00 | 3805 | 923 | 1524 | 767 | 347 | 83 | 0 | 0 | 108
11:30 | 3859 | 923 | 1557 | 815.5 | 349 | 83 | 0 | 0 | 107
12:00 | 3913 | 923 | 1590 | 864 | 351 | 83 | 0 | 0 | 106
12:30 | 3859 | 923 | 1584.5 | 875 | 349.5 | 83 | 0 | 0 | 106
13:00 | 3805 | 923 | 1579 | 886 | 348 | 83 | 0 | 0 | 106
13:30 | 3805 | 923 | 1579 | 886 | 348 | 83 | 0 | 0 | 106
14:00 | 3805 | 923 | 1579 | 886 | 348 | 83 | 0 | 0 | 106
14:30 | 3763.5 | 923 | 1539 | 821.5 | 348 | 82.5 | 0 | 0 | 109
15:00 | 3722 | 923 | 1499 | 757 | 348 | 82 | 0 | 0 | 112
15:30 | 3703.5 | 923.5 | 1502.5 | 750 | 348 | 82 | 5.5 | 0 | 107
16:00 | 3685 | 924 | 1506 | 743 | 348 | 82 | 11 | 0 | 102
16:30 | 3701 | 925 | 1495.5 | 832 | 348 | 83 | 51.5 | 0 | 104
17:00 | 3717 | 926 | 1485 | 921 | 348 | 84 | 92 | 0 | 106
17:30 | 3639.5 | 926 | 1515.5 | 1454 | 348 | 84 | 183 | 0 | 119
18:00 | 3562 | 926 | 1546 | 1987 | 348 | 84 | 274 | 0 | 132
18:30 | 3786 | 926 | 1809 | 1653.5 | 347.5 | 84 | 189 | 0 | 131
19:00 | 4010 | 926 | 2072 | 1320 | 347 | 84 | 104 | 0 | 130
19:30 | 4113 | 926 | 2136 | 1216 | 348 | 84 | 68 | 0 | 132
20:00 | 4184 | 927 | 2106 | 1099 | 348 | 85 | 68 | 0 | 132
20:30 | 4162 | 926.5 | 2039 | 990.5 | 349 | 85 | 68 | 0 | 130
21:00 | 4140 | 926 | 1972 | 882 | 350 | 85 | 68 | 0 | 128
21:30 | 4053 | 926 | 1858 | 802 | 349 | 85 | 59.5 | 0 | 126
22:00 | 3966 | 926 | 1744 | 722 | 348 | 85 | 51 | 0 | 124
22:30 | 3894.5 | 926.5 | 1662 | 637.5 | 348 | 85 | 42.5 | 0 | 122
23:00 | 3823 | 927 | 1580 | 553 | 348 | 85 | 34 | 0 | 120
23:30 | 3766.5 | 926.5 | 1555 | 500.5 | 338 | 85 | 25.5 | 0 | 116 | Max Temp. in Dhaka |  | 24.5° C
24:00 | 3710 | 926 | 1530 | 448 | 328 | 85 | 17 | 0 | 112
Executive Engineer
Network Operation Division
Page 5 of 7
GAS
Oil
HVDC
COAL
HYDRO
Total Energy Gen 191.417 MKWHr Energy Not Served 0.000 MKWHr Energy Requirement 191.417 MKWHr
Note on W13: Author:

## Generation
2019-10-24
Si No | Unit | 1:00 | 2:00 | 3:00 | 4:00 | 5:00 | 6:00 | 7:00 | 8:00 | 9:00 | 10:00 | 11:00 | 12:00 | 13:00 | 14:00 | 15:00 | 16:00 | 17:00 | 18:00 | 18:30 | 19:00 | 19:30 | 20:00 | 21:00 | 22:00 | 23:00 | 24:00 | KWH
1 | Karnaphuli Hydro PP Unit-1, 2 & 3 | 81 | 81 | 83 | 83 | 85 | 85 | 85 | 85 | 85 | 83 | 83 | 83 | 83 | 81 | 82 | 82 | 84 | 84 |  | 84 | 84 | 85 | 85 | 85 | 85 | 85 | 1927511
2 | Karnaphuli Hydro PP Unit-4 & 5
3 | Chattogram TPP-1 | 100 | 100 | 100 | 100 | 100 | 100 | 100 | 100 | 100 | 100 | 100 | 100 | 100 | 100 | 100 | 100 | 100 | 100 |  | 100 | 100 | 110 | 110 | 110 | 110 | 110 | 2400000
4 | Chattogram TPP-2
5 | Raozan 25 MW PP | [9 empty] | 0 | [7 empty] | 7 |  | 8 | 8 | 8 | 0 |  |  |  | 28704
| Teknaf 20MW PP (Solartech) | [5 empty] | 0 | 3.6 | 9.1 | 14.1 | 16.9 | 5.6 | 4.4 | 17.7 | 15 | 10 | 4 | 0 | [9 empty] | 110970
6 | Sikalbaha 225MW CCPP (Gas) | 204 | 204 | 204 | 204 | 204 | 204 | 204 | 216 | 231 | 205 | 205 | 205 | 206 | 205 | 204 | 178 | 178 | 80 |  | 80 | 95 | 149 | 177 | 178 | 178 | 204 | 4466187
7 | Sikalbaha 225MW CCPP(Oil)
8
9 | Sikalbaha 150MW GTPP | 134 | 134 | 134 | 134 | 134 | 134 | 134 | 134 | 134 | 134 | 134 | 134 | 134 | 135 | 134 | 109 | 110 | 134 |  | 134 | 134 | 134 | 104 | 104 | 104 | 104 | 3059110
10 | Sikalbaha 150MW GTPP(Oil)
| Dohazari -Kalaish 100 MW Peaking | [16 empty] | 14 | 68 |  | 68 | 68 | 68 | 68 | 51 | 34 | 17 | 396634
12 | Hathazari 100 MW peaking PP
| Sikalbaha 105 MW PP (Baraka Sikalbaha) | [11 empty] | 1 | 17 | 17 | 17 | 17 | 17 | 17 |  | 17 | 17 | 17 | 17 | 17 | 17 | 17 | 211599
Daudkandi 200 MW PP (B.Trac)
14 | Titas 50 MW Peaking PP
15 | 210 MW Siddhirgonj TPP
16 | Siddhirgonj 2*120 MW GTPP
17 | Siddhirganj 335 MW CCPP
18 | Kodda 300 MW PP Unit-2 (Summit) | [10 empty] | 2 | 30 | 30 | 14 | 14 | 14 | 14 | 14 |  | 0 | 0 | [5 empty] | 153054
19 | Ashuganj 195MW PP (APSCL-United) | 68 | 68 | 68 | 68 | 68 | 68 | 17 | 16 | 8 | 8 | 8 | 8 | 8 | 8 | 8 | 8 | 8 | 8 |  | 8 | 8 | 8 | 8 | 8 | 8 | 8 | 602181
20 | Ghorasal TPP (Unit-1&2) | 35 | 35 | 35 | 35 | 35 | 35 | 35 | 35 | 35 | 35 | 35 | 35 | 35 | 35 | 35 | 35 | 35 | 35 |  | 35 | 35 | 35 | 35 | 35 | 35 | 35 | 790000
21 | Ghorasal Repowered CCPP Unit-3
22 | Ghorasal Repowered CCPP Unit-4 | 200 | 200 | 200 | 200 | 130 | 130 | 130 | 130 | 130 | 130 | 130 | 130 | 130 | 131 | 130 | 130 | 131 | 97 |  | 200 | 200 | 199 | 201 | 150 | 150 | 100 | 3637000
23 | Ghorasal TPP Unit-5
24
25 | Ghorasal 365 MW CCPP Unit-7 | 320 | 320 | 320 | 320 | 320 | 280 | 280 | 280 | 280 | 280 | 280 | 280 | 280 | 280 | 280 | 280 | 280 | 230 |  | 350 | 360 | 360 | 360 | 353 | 330 | 330 | 7288564
26
28 | Ashuganj TPP Unit- 3 | [23 empty] | 0 | 10 | 30 | 19772
29 | Ashuganj TPP Unit- 4 | 100 | 100 | 100 | 100 | 100 | 100 | 100 | 100 | 100 | 100 | 100 | 100 | 100 | 100 | 100 | 100 | 100 | 100 |  | 100 | 100 | 100 | 100 | 100 | 100 | 100 | 2463855
30 | Ashuganj TPP Unit- 5
32 | Ashuganj 50 MW PP | 33 | 33 | 33 | 33 | 33 | 33 | 33 | 33 | 33 | 33 | 33 | 33 | 33 | 33 | 33 | 33 | 33 | 33 |  | 33 | 33 | 33 | 33 | 33 | 33 | 10 | 762048
33 | Ashuganj 225 MW CCPP | 189 | 190 | 180 | 180 | 182 | 179 | 181 | 198 | 186 | 183 | 180 | 188 | 180 | 178 | 179 | 160 | 160 | 160 |  | 180 | 195 | 179 | 160 | 160 | 159 | 160 | 4333000
34 | Ashuganj 450 MW CCPP(South) | 270 | 270 | 260 | 260 | 260 | 260 | 260 | 290 | 265 | 260 | 260 | 260 | 260 | 260 | 260 | 260 | 265 | 265 |  | 290 | 290 | 320 | 320 | 265 | 265 | 265 | 6680500
| Ashuganj 450 MW CCPP(North) | 335 | 335 | 330 | 330 | 330 | 290 | 260 | 290 | 260 | 260 | 260 | 370 | 260 | 260 | 260 | 260 | 260 | 280 |  | 295 | 345 | 340 | 340 | 340 | 340 | 340 | 7572500
35 | Ashuganj 55 MW PP (Precision) | 53 | 52 | 52 | 54 | 24 | 5 | 5 | 5 | 5 | 5 | 5 | 5 | 5 | 5 | 5 | 5 | 5 | 5 |  | 54 | 54 | 53 | 53 | 54 | 10 | 10 | 625920
36 | Chandpur 150 MW CCPP | 126 | 126 | 126 | 126 | 126 | 126 | 126 | 127 | 127 | 122 | 124 | 126 | 120 | 126 | 126 | 126 | 127 | 126 |  | 126 | 127 | 127 | 127 | 127 | 126 | 122 | 2997600
37 | Tongi 80 MW GTPP
38 | Haripur GTPP
39 | Haripur 412 MW CCPP | 346 | 346 | 346 | 344 | 343 | 344 | 340 | 364 | 362 | 350 | 345 | 345 | 370 | 343 | 343 | 343 | 344 | 343 |  | 370 | 350 | 355 | 343 | 343 | 343 | 343 | 8511490
40 | Meghnaghat 450 MW CCPP(MPL) | 380 | 380 | 380 | 380 | 360 | 330 | 330 | 330 | 330 | 330 | 330 | 330 | 330 | 330 | 330 | 330 | 330 | 300 |  | 400 | 400 | 400 | 400 | 400 | 350 | 350 | 8500500
41 | Haripur 360MW CCPP(HPL) | 356 | 356 | 356 | 361 | 361 | 303 | 303 | 305 | 302 | 302 | 302 | 302 | 302 | 302 | 302 | 302 | 302 | 272 |  | 360 | 361 | 361 | 364 | 345 | 334 | 333 | 7782000
42 | RPCL 210MW CCPP | 126 | 142 | 144 | 157 | 158 | 160 | 159 | 159 | 159 | 159 | 159 | 145 | 143 | 147 | 146 | 148 | 161 | 161 |  | 159 | 160 | 160 | 160 | 160 | 159 | 159 | 3581000
43
44 | Fenchugonj CCPP Phase-1 | 59 | 60 | 60 | 60 | 60 | 60 | 60 | 60 | 60 | 60 | 60 | 60 | 60 | 60 | 58 | 58 | 59 | 59 |  | 59 | 59 | 58 | 59 | 60 | 60 | 40 | 1416000
45 | Fenchugonj CCPP Phase-2 | 73 | 73 | 73 | 73 | 73 | 73 | 73 | 73 | 73 | 73 | 73 | 73 | 73 | 73 | 73 | 72 | 72 | 72 |  | 72 | 72 | 72 | 72 | 72 | 73 | 73 | 1687320
46 | Shajibazar 330 MW CCPP | 101 | 100 | 100 | 101 | 100 | 100 | 101 | 101 | 100 | 100 | 101 | 102 | 100 | 101 | 101 | 101 | 102 | 105 |  | 101 | 100 | 100 | 100 | 99 | 101 | 101 | 2274000
47 | Shahjibazar GTPP Unit- 8 & 9 | 65 | 65 | 65 | 65 | 65 | 66 | 67 | 67 | 67 | 67 | 67 | 67 | 65 | 67 | 67 | 67 | 67 | 69 |  | 67 | 67 | 68 | 68 | 63 | 69 | 40 | 1564224
48 | Shahjibazar 86MW PP (Shahjibazar) | 79 | 79 | 79 | 10 | 10 | 10 | 10 | 10 | 10 | 10 | 10 | 10 | 10 | 10 | 10 | 10 | 10 | 50 |  | 79 | 79 | 79 | 40 | 10 | 10 | 10 | 729600
49 | Shahjibazar 50MW PP (EPL) | 41 | 41 | 41 | 41 | 10 | 10 | 10 | 10 | 10 | 10 | 10 | 10 | 10 | 10 | 10 | 10 | 10 | 40 |  | 40 | 40 | 40 | 40 | 5 | 5 | 5 | 545400
50 | Sylhet 150 MW CCPP
51 | Sylhet 20 MW GTPP | 18 | 18 | 18 | 18 | 0 | [12 empty] | 18 |  | 18 | 18 | 18 | 18 | 18 | 18 | 0 | 184000
52 | Sylhet 50MW PP (EPL) | 43 | 42 | 43 | 42 | 12 | 12 | 17 | 17 | 17 | 16 | 17 | 17 | 18 | 15 | 14 | 14 | 14 | 41 |  | 42 | 41 | 40 | 42 | 12 | 13 | 12 | 630900
53 | Sylhet 10MW PP (Desh) | 10 | 10 | 10 | 10 | 0 |  |  |  |  | 0 | 10 | 10 | 10 | 10 | 10 | 10 | 10 | 10 |  | 10 | 10 | 10 | 10 | 9 | 9 | 0 | 177840
54 | Hobiganj 11MW PP Cofidence-E | 11 | 11 | 11 | 11 | 11 | 11 | 11 | 11 | 0 | 5 | 8 | 8 | 8 | 8 | 8 | 8 | 8 | 11 |  | 11 | 11 | 11 | 11 | 11 | 11 | 11 | 233088
55 | Fenchugonj 51 MW PP (Barakatullah) | 47 | 47 | 47 | 11 | 11 | 11 | 11 | 11 | 11 | 11 | 14 | 14 | 14 | 14 | 14 | 13 | 14 | 34 |  | 53 | 53 | 53 | 8 | 8 | 8 | 8 | 484200
56 | Shahjahanulla 25 MW PP | 24 | 24 | 24 | 24 | 24 | 24 | 24 | 24 | 24 | 24 | 24 | 24 | 24 | 24 | 24 | 24 | 24 | 24 |  | 24 | 24 | 24 | 24 | 24 | 0 |  | 576720
57 | Bibiana-II 341 MW CCPP (Summit) | 300 | 290 | 300 | 295 | 290 | 280 | 300 | 310 | 315 | 305 | 290 | 341 | 341 | 275 | 285 | 290 | 280 | 240 |  | 260 | 300 | 300 | 290 | 280 | 270 | 275 | 7334500
58 | Nababganj 55 MW PP (Southern power ) | [16 empty] | 13 | 55 |  | 0 | [6 empty] | 65900
59 | Sikalbaha 51 MW PP(Energis)
60 | Barabkunda 22 MW PP (Regent) | 19 | 19 | 19 | 19 | 19 | 19 | 19 | 19 | 19 | 19 | 19 | 19 | 19 | 19 | 19 | 19 | 19 | 19 |  | 19 | 19 | 19 | 19 | 19 | 19 | 19 | 439680
61 | Narshingdi 22 MW PP (Doreen) | 22 | 22 | 22 | 22 |  | 22 | 22 | 22 | 22 | 22 | 19 | 22 | 22 | 22 | 22 | 22 | 22 | 22 |  | 22 | 22 | 22 | 22 | 22 | 22 | 0 | 439920
62 | Tangail 22 MW PP (Doreen) | 22 | 22 | 22 | 22 | [8 empty] | 22 | 0 |  | 22 | 22 | 22 |  | 22 | 22 | 22 | 22 | 22 | 0 |  | 275508
63 | Impoprt (Tripura) | 150 | 144 | 140 | 130 | 120 | 116 | 110 | 102 | 100 | 106 | 108 | 106 | 106 | 112 | 112 | 102 | 106 | 132 |  | 130 | 132 | 132 | 128 | 124 | 120 | 112 | 2922240
64 | Malancha, Ctg. EPZ (United) | 38 | 40 | 40 | 41 | 41 | 41 | 34 | 6 | 4 | 3 | 2 | 5 | 3 | 2 | 2 | 2 | 4 | 2 |  | 4 | 12 | 15 | 26 | 29 | 30 | 30 | 110040
65 | Feni 22MW PP (Doreen) | 22 | 22 | 22 | 22 | 22 | 22 | 22 | 22 | 22 | 19 | 19 | 19 | 19 | 16 | 16 | 19 | 19 | 19 |  | 19 | 19 | 19 | 19 | 19 | 0 |  | 427176
66 | Feni 11 MW PP (Doreen) | 8 | 8 | 8 | 8 | 8 | 8 | 8 | 8 | 8 | 8 | 8 | 8 | 8 | 8 | 8 | 8 | 8 | 8 |  | 8 | 8 | 8 | 8 | 8 | 0 |  | 169200
67 | Jangalia 33MW PP (Summit) | 33 | 33 | 33 | 33 | 33 | 33 | 33 | 33 | 33 | 33 | 33 | 33 | 33 | 33 | 33 | 33 | 33 | 33 |  | 33 | 33 | 33 | 33 | 33 | 0 |  | 762900
68 | Cumilla 25 MW PP (Summit) | 20 | 20 | 20 | 20 | 20 | 20 | 18 | 18 | 12 | 12 | 12 | 15 | 12 | 12 | 9 | 15 | 15 | 18 |  | 20 | 20 | 20 | 20 | 20 | 20 | 21 | 452390
69 | Summit Ashulia | 25 | 25 | 25 | 25 | 25 | 25 | 25 | 25 | 25 | 25 | 25 | 25 | 25 | 25 | 25 | 25 | 25 | 25 |  | 25 | 25 | 25 | 25 | 25 | 25 | 25 | 600000
70 | Summit Madhabdi | 30 | 30 | 30 | 30 | 30 | 28 | 28 | 28 | 28 | 28 | 28 | 28 | 28 | 28 | 30 | 30 | 30 | 18 |  | 25 | 25 | 30 | 30 | 30 | 30 | 31 | 683820
71 | Maona 33 MW PP(Summit) | 33 | 33 | 0 | 0 | 0 | 0 | 0 |  | 22 | 33 | 33 | 33 | 33 | 33 | 33 | 33 | 33 | 33 |  | 33 | 33 | 33 | 33 | 33 | 33 | 33 | 745000
72 | Rupganj 33 MW PP(Summit) | 33 | 33 | 33 | 33 | 33 | 33 | 25 | 25 | 25 | 25 | 33 | 25 | 25 | 33 | 33 | 33 | 33 | 33 |  | 33 | 33 | 33 | 33 | 33 | 33 | 33 | 789400
73 | Ghorashal 108MW PP (Regent)
76 | Siddhirganj Desh
77 | Siddhirganj 100 PP(Dutch Bangla) | [16 empty] | 0 | 15 |  | 0 | [6 empty] | 19200
78 | Gazipur 52 MW PP | [11 empty] | 2 | 8 | 8 | 8 | 8 | 10 | 38 |  | 0 | [6 empty] | 92724
79 | Kodda 150MW PP | 10 | [15 empty] | 10 | 100 |  | 16 | 0 | [5 empty] | 134400
80 | Jamalpur 95 MW PP(Powerpac) | 95 | 95 | 24 | 0 | [12 empty] | 5 | 72 |  | 95 | 95 | 95 | 74 | 48 | 0 |  | 700800
81 | Jangalia 52 MW PP (Lakdanavi)
| Gazipur 100 MW PP | [8 empty] | 30 | 50 | 60 | 88 | 88 | 35 | 35 | 35 | 61 | 89 |  | 88 | 53 | 53 | 34 | 0 |  |  | 758304
| Kaptai 7 MW Solar PP | [6 empty] | 0.8 | 1.8 | 4.1 | 1.8 | 5.5 | 5 | 4.8 | 1.77 | 2 | 1 | 0.11 | 0 | [8 empty] | 28680
Jodiac Power
| Karnaphuli Power Ltd. | [26 empty] | 0
82 | Madanganj 102 PP(Summit) | 48 | 48 | 30 | 15 | 15 | 15 | 15 | 15 | 15 | 15 | 15 | 15 | 15 | 15 | 15 | 15 | 18 | 70 |  | 64 | 30 | 30 | 30 | 30 | 15 | 15 | 654168
83 | Pagla (DPA )
84 | B.Baria (Aggreko) 85MW
85 | Keraniganj 100 MW PP (Powerpac)
86 | Meghnaghat CCPP(Summit) | 230 | 230 | 230 | 230 | 230 | 230 | 230 | 230 | 230 | 230 | 230 | 230 | 230 | 230 | 230 | 230 | 230 | 230 |  | 230 | 230 | 230 | 230 | 230 | 230 | 230 | 5759535
87 | Meghnaghat 100 MW(IEL) | [26 empty] | 0
88 | Ghorashal 78.5 MW PP(MAX) | [26 empty] | 0
90 | Ashuganj 53MW PP (United)
91 | Juldah 100 MW Unit-1 (Acorn) | 10 | 10 | 0 | [6 empty] | 10 | 30 | 30 | 30 | 10 | 10 | 10 | 10 | 10 |  | 0 | 0 | [5 empty] | 224400
92 | Fenchuganj 44MW (Energyprima) | 49 | 49 | 49 | 49 | 10 | 10 | 10 | 10 | 10 | 10 | 10 | 10 | 10 | 10 | 10 | 10 | 10 | 25 |  | 49 | 49 | 49 | 49 | 5 | 5 | 5 | 616536
93 | Ashuganj 51 MW PP (Midland) | 27 | 27 | 27 | 5 | 5 | 5 | 5 | 5 | 5 | 5 | 5 | 5 | 5 | 5 | 5 | 5 | 5 | 5 |  | 25 | 35 | 35 | 5 | 5 | 5 | 5 | 321644
94 | Gagnagar 102 MW PP (Digital Power) | [16 empty] | 0 | 0 |  | 0 | [6 empty] | 9792
95 | Patenga 50MW PP (Baraka) | [8 empty] | 2 | 31 | 48 | 50 | 50 | 50 | 50 | 50 | 50 | 50 |  | 18 | 12 | 12 |  |  |  |  | 474240
96 | Chattogram 108 MW PP (ECPV) | 97 | 97 | 96 | 90 | 90 | 60 | 50 | 50 | 50 | 50 | 50 | 50 | 50 | 50 | 50 | 50 | 61 | 95 |  | 96 | 96 | 95 | 96 | 96 | 96 | 96 | 1802880
97 | Katpotti 52 MW PP (Sinha) | [16 empty] | 0 | 3 |  | 0 | [6 empty] | 6240
98 | Bosila 108MW PP(CLC) | [16 empty] | 0 | 55 |  | 16 | 16 | [5 empty] | 55680
99 | Madanganj-55 MW PP(Summit) | [16 empty] | 0 | 22 |  | 0 | 0 | [5 empty] | 46342
100 | Manikganj 55 MW PP (Northern) | [9 empty] | 17 | 17 | 17 | 17 | 17 | 17 | 17 | 17 | 55 |  | 0 | [6 empty] | 197093
101 | Kushiara 163 MW CCPP (KP) | 130 | 130 | 130 | 100 | 100 | 100 | 100 | 100 | 100 | 100 | 100 | 100 | 100 | 100 | 100 | 100 | 100 | 100 |  | 130 | 130 | 130 | 100 | 100 | 100 | 100 | 2789043
102 | Sarishabari 3 MW Solar Plant | [6 empty] | 0.1 | 0.3 | 0.6 | 0.5 | 0.7 | 0.3 | 0.4 | 0.4 | 0.2 | 0.1 | 0 | [9 empty] | 3400
103 | Kamalaghat 54 MW PP(Banco Energy) | [17 empty] | 17 |  | 0 | [6 empty] | 24840
104 | Keranigonj 300 MW PP (APR)
105 | Bramhangoan 100 MW PP (Aggreko)
106 | Mymensingh 200 MW PP (United) | [16 empty] | 2 | 7 |  | 0 | [6 empty] | 21600
112 | Aurahati 100MW PP (Aggreko)
114 | Kodda 149 MW PP Unit-1 (Summit) | 149 | 113 | 96 | 83 | 53 | 51 | 50 | 52 | 118 | 144 | 149 | 149 | 149 | 149 | 149 | 149 | 149 | 149 |  | 149 | 149 | 149 | 149 | 149 | 115 | 48 | 2887200
115 | Juldah 100 MW PP Unit-3 (Acorn) | 100 | 100 | 50 | 20 | 10 | 10 | 10 | 10 | 10 | 90 | 100 | 100 | 100 | 70 | 70 | 70 | 70 | 100 |  | 50 | 50 | 50 | 50 | 50 | 10 | 10 | 1435200
116 | Chandpur 200MW (Desh energy) | 160 | 80 | 36 | 17 | 17 | 17 | 0 | 0 |  |  | 1 | 34 | 34 | 17 | 17 | 17 | 17 | 80 |  | 100 | 50 | 17 | 17 | 0 |  |  | 780480
117 | Ashuganj 150MW PP (Midland) | [26 empty] | 0
118 | Bibiyana-III 400 MW CCPP
| Jamalpur 115 MW PP (United) | 60 | 8 | 0 | [5 empty] | 6 | 16 | 16 | 16 | 16 | 16 | 16 | 16 | 16 | 32 |  | 16 | 16 | [5 empty] | 344400
| Anwara 300 MW PP (United) | 143 | 143 | 143 | 106 | 106 | 52 | 16 | 16 | 16 | 33 | 49 | 52 | 52 | 34 | 34 | 33 | 100 | 134 |  | 105 | 88 | 70 | 70 | 70 | 70 | 32 | 1726254
120 | Eastern Zone Total | 6090 | 5913 | 5647 | 5350 | 5006 | 4740 | 4600.5 | 4698.2 | 4749.8 | 4913.2 | 4989.8 | 5241.7 | 5190.9 | 4933.17 | 4932.2 | 4880.1 | 5051.11 | 5684 |  | 5927 | 5900 | 5900 | 5669 | 5289 | 4905 | 4652 | 127537740
121
122
123 | Khulna 60MW
124 | Khulna 115 MW PP (KPCL-1 & 3)
125 | Khulna 115 PP MW (KPCL-2) | [16 empty] | 16 | 66 |  | 16 | 0 | [5 empty] | 66240
126
127 | Khulna (Aggreeco) 55MW
128 | Faridpur 50 MW Peaking PP | [16 empty] | 7 | 21 |  | 20 | 0 | [5 empty] | 35040
Khulna 225 MW CCPP
129 | Rupsha 105 MW PP (Orion rupsha) | [16 empty] | 0 | 105 |  | 17 | 105 | 105 | 35 | 0 |  |  | 235200
130
131
132
133
| Barisal 110 MW PP (Summit ) | 64 | 64 | 16 | 0 | [12 empty] | 10 | 48 |  | 48 | 48 | 48 | 32 | 0 |  |  | 356160
136 | Barisal GT PP Unit-1& 2
137 | Bhola 95 MW PP (Aggreko) | 95 | 97 | 97 | 95 | 12 | 12 | 12 | 12 | 11 | 11 | 11 | 11 | 11 | 11 | 11 | 11 | 12 | 50 |  | 83 | 90 | 91 | 97 | 97 | 59 | 11 | 1075706
| Bhola 225 MW CCPP | 174 | 173 | 173 | 173 | 174 | 173 | 173 | 174 | 174 | 174 | 174 | 174 | 163 | 163 | 174 | 173 | 173 | 150 |  | 174 | 174 | 174 | 173 | 155 | 154 | 162 | 4148800
140 | Bhola 33 MW PP (Venture) | 23 | 22 | 21 | 20 | 19 | 18 | 15 | 15 | 12 | 13 | 12 | 19 | 19 | 19 | 18 | 18 | 19 | 27 |  | 29 | 29 | 30 | 29 | 27 | 25 | 25 | 475131
141 | Noapara 100 MW PP (Bangla Trac)
142 | Noapara 40 MW PP (Khanjahan Ali) | [17 empty] | 40 |  | 40 | 40 | 8 | 0 |  |  |  | 71625
143 | Gopalganj 100 MW Peaking PP | [15 empty] | 11 | 31 | 2 | [8 empty] | 47360
144 | Bheramara GTPP Unit-1,2 & 3
145 | Madhumati 100 MW PP | [16 empty] | 14 | 68 |  | 33 | 34 | 33 | 16 | 0 |  |  | 143856
146 | Bheramara HVDC | 923 | 717 | 683 | 683 | 683 | 683 | 679 | 679 | 923 | 922 | 923 | 923 | 923 | 924 | 923 | 924 | 926 | 926 |  | 926 | 926 | 927 | 926 | 926 | 927 | 926 | 20595636
147 | Bheramara 360 MW CCPP | 335 | 335 | 335 | 335 | 300 | 300 | 300 | 300 | 300 | 300 | 300 | 300 | 300 | 280 | 280 | 280 | 280 | 280 |  | 350 | 340 | 340 | 340 | 345 | 345 | 340 | 7848864
148
149
150 | Barapukuria TPP Unit-1
151 | Barapukuria TPP Unit-2 | 67 | 67 | 67 | 67 | 67 | 67 | 67 | 67 | 67 | 67 | 67 | 71 | 68 | 69 | 68 | 68 | 68 | 68 |  | 67 | 68 | 68 | 70 | 68 | 68 | 68 | 1595781
152 | Barapukuria 275 MW TPP Unit-3 | 280 | 280 | 280 | 280 | 280 | 280 | 280 | 280 | 280 | 280 | 280 | 280 | 280 | 280 | 280 | 280 | 280 | 280 |  | 280 | 280 | 280 | 280 | 280 | 280 | 260 | 6774700
153 | Baghabari 71 MW GTPP
156 | Baghabari 100 MW GTPP | 50 | 50 | 50 | 50 | 50 | 50 | 50 | 50 | 50 | 50 | 50 | 50 | 50 | 50 | 50 | 50 | 50 | 50 |  | 50 | 50 | 50 | 50 | 50 | 50 | 50 | 1208000
| Baghabari 50 MW Peaking PP | [17 empty] | 20 |  | 0 | [6 empty] | 15176
157 | Sirajgonj 225MW CCPP Unit-1 (Gas) | 184 | 183 | 185 | 167 | 161 | 162 | 168 | 177 | 178 | 175 | 195 | 164 | 179 | 161 | 168 | 171 | 175 | 163 |  | 182 | 205 | 201 | 194 | 181 | 158 | 159 | 4471191
158 | Sirajgonj 225MW CCPP Unit-1(Oil)
Sirajgonj 225 MW CCPP Unit-2 (Gas)
Sirajgonj 225 MW CCPP Unit-2 (Oil)
159 | Sirajgonj 225MW CCPP Unit-3 (Gas) | 194 | 187 | 191 | 180 | 171 | 171 | 172 | 177 | 186 | 180 | 174 | 208 | 181 | 172 | 156 | 155 | 159 | 159 |  | 180 | 199 | 192 | 186 | 161 | 155 | 155 | 4444427
Sirajgonj 225MW CCPP Unit-3 (Oil)
| Sirajgonj 400 MW CCPP Unit-4 | 382 | 382 | 356 | 353 | 379 | 367 | 381 | 380 | 380 | 380 | 375 | 379 | 369 | 342 | 351 | 354 | 338 | 323 |  | 432 | 431 | 398 | 397 | 336 | 334 | 338 | 8998854
160 | Sirajgonj 400MW CCPP Unit-4 (Oil)
161 | Bera 70 MW Peaking PP
162 | Bogra 22 MW PP (GBB) | 22 | 22 | 22 | 0 | [22 empty] | 85680
163 | Bogura 20 MW PP (Energyprima) | 12 | 12 | 12 | 12 | 12 | 12 | 12 | 12 | 12 | 12 | 13 | 14 | 14 | 14 | 14 | 14 | 14 | 14 |  | 14 | 14 | 14 | 14 | 14 | 5 | 5 | 287064
164 | Ullapara 11 MW PP (Summit) | 8 | 8 | 8 | 8 | 8 | 8 | 5 | 5 | 5 | 5 | 5 | 5 | 5 | 5 | 5 | 5 | 5 | 8 |  | 11 | 11 | 11 | 11 | 5 | 5 | 5 | 155160
165 | Amnura 50 MW PP(Sinha) | [16 empty] | 0 | 50 |  | 12 | 12 | 12 | 0 |  |  |  | 73060
166 | Katakhali 50 MW PP (Northern) | 24 | 0 | [14 empty] | 8 | 50 |  | 24 | 24 | 24 | 24 | 24 | 0 |  | 190985
167 | Katakhali 50 MW Peaking PP
168 | Santahar 50 MW Peaking PP | [16 empty] | 0 | 0 | [8 empty] | 7873
169 | Natore 52 MW PP (Rajlanka) | [16 empty] | 0 | 24 |  | 8 | 8 | 8 | 8 | 8 | 0 |  | 71040
170 | Chapainawabganj 100 MW Peaking PP | [16 empty] | 12 | 46 |  | 0 | [6 empty] | 46132
171 | Baghabari 200 MW PP (Paramount)
| Bagura 113 MW PP (Confidence) | [16 empty] | 0 | 50 |  | 35 | 0 | [5 empty] | 118080
172 | Confidence Power Bogura Unit-1 113 MW | [9 empty] | 0 | 0 | 0 |  | 4 | 25 | 12 | 13 | 0 | [8 empty] | 56640
173 | Rangpur 20 MW GTPP
175 | Saidpur 20 MW GTPP | [16 empty] | 18 | 17 |  | 0 | [6 empty] | 20000
176 | Rangpur 113 MW PP (Confidence) | [16 empty] | 0 | 70 |  | 35 | 35 | 35 | 0 |  |  |  | 145920
177 | Sympa Solar Power 8MW | [6 empty] | 0.4 | 0.8 | 1.1 | 1.4 | 2.2 | 2.8 | 1.4 | 1.1 | 1 | 0.5 | 0.1 | 0 | [8 empty] | 14245
178
178