## Forecast
[5 empty] | Power Grid Company of Bangladesh Ltd. | [10 empty] | QF-LDC-07
|  |  | Report on Forecasted Generation & Demand of national grid on | [6 empty] | 2019-10-23 | Wednesday
|  | Date (day): | 2019-10-23 |  | Wednesday
| Probable Maximum |  | Generation : |  | (a) At Day Peak Hour : | 13390 | MW |  |  | (b) At Evening Peak Hour : |  | 14610 | MW
Sl. | [6 empty] | Present | Actual Generation |  | Forecasted Available Gen. on |  | Ev. Peak Gen.Shortage |  | Plants under |  | Probable
No. | Name of the Power Station |  | Fuel | Producer | Installed Capacity |  | Capacity | On | 2019-10-22 | 2019-10-23 | during | for Fuel | for plant. S/D | Shut down (date)/ |  | Start up
[8 empty] | Day Peak | Ev. Peak | Day Peak | Ev. Peak | Limitation | M/C Problem | Remarks |  | Date
[5 empty] | Unit No. X Capacity | MW | MW | MW | MW | MW | MW | MW | MW
1 | Ghorasal TPP (Unit-1&2) |  | Gas | PDB | 2*55 | 110 | 85 | 35 | 35 | 35 | 35 |  | 43 | Unit-1 Under maint.
| Ghorasal Repowered CCPP Unit-3 |  | Gas | PDB | 1*210 | 210 | 170 | 0 | 0 | 0 | 0 |  | 170 | Under S/D
| Ghorasal Repowered CCPP Unit-4 |  | Gas | PDB | 1*210 | 210 | 180 | 200 | 200 | 200 | 200
| Ghorasal TPP Unit-5 |  | Gas | PDB | 1*210 | 210 | 190 | 0 | 0 | 0 | 0 |  | 190 | Under S/D
2 | Ghorasal 365 MW CCPP Unit-7 |  | Gas | PDB | 1*243+1*122 | 365 | 365 | 350 | 350 | 365 | 365
3 | Ghorashal 78.5 MW PP(MAX) |  | Gas | QRPP | 2*40 | 78 | 78 | 0 | 0 | 0 | 0 | 78 |  | Gas shortage
4 | Ghorashal 108MW PP (Regent) |  | Gas | IPP | 34*3.35 | 108 | 108 | 0 | 0 | 0 | 0 | 108 |  | Gas shortage
5 | Haripur GTPP |  | Gas | SBU, PDB | 2*32 | 64 | 40 | 0 | 0 | 0 | 0 |  | 40 | Machine problem
6 | Haripur 412 MW CCPP |  | Gas | EGCB | 1*273+1*139 | 412 | 412 | 356 | 345 | 412 | 412
7 | Haripur 360MW CCPP(HPL) |  | Gas | IPP | 1*235+1*125 | 360 | 360 | 350 | 351 | 360 | 360
8 | Meghnaghat 450 MW CCPP(MPL) |  | Gas | IPP | 2*150+1*150 | 450 | 450 | 420 | 380 | 450 | 450
9 | Meghnaghat 100 MW(IEL) |  | HFO | QRPP | 12*8.9 | 100 | 100 | 0 | 100 | 100 | 100
10 | Meghnaghat CCPP(Summit) |  | Gas | IPP | 2*110+1*110 | 305 | 305 | 230 | 230 | 230 | 230 | 75 |  | Gas shortage.
11 | Madanganj 102 PP(Summit) |  | HFO | QRPP | 6*17 | 102 | 100 | 45 | 97 | 100 | 100
12 | Madanganj-55 MW PP(Summit) |  | HFO | (IPP) | 3*17.08+1*11.3 | 55 | 55 | 55 | 55 | 55 | 55
13 | Keraniganj 100 MW PP (Powerpac) |  | HFO | QRPP | 8*13.45 | 100 | 100 | 0 | 50 | 100 | 100
14 | Narshingdi 22 MW PP (Doreen) |  | Gas | SIPP, REB | 8*2.90 | 22 | 22 | 19 | 22 | 22 | 22
15 | 210 MW Siddhirgonj TPP |  | Gas | PDB | 1*210 | 210 | 115 | 0 | 0 | 0 | 0 |  | 115 | Under maint.
16 | Siddhirgonj 2*120 MW GTPP |  | Gas | EGCB | 2*105 | 210 | 210 | 0 | 0 | 0 | 0 | 210 |  | Gas shortage
17 | Siddhirganj 100 PP(Dutch Bangla) |  | HFO | QRPP | 12*8.9 | 100 | 100 | 0 | 90 | 90 | 90
18 | Siddhirganj 335 MW CCPP |  | Gas | EGCB | 1*217+118 | 335 | 335 | 0 | 0 | 0 | 0 |  | 335 | Under shut down
19 | Gagnagar 102 MW PP (Digital Power) |  | HFO | IPP | 12*8.924 | 102 | 102 | 32 | 101 | 100 | 102
20 | Katpotti 52 MW PP (Sinha) |  | HFO | IPP | 7*7.9 | 51 | 51 | 0 | 24 | 46 | 46
21 | Kamalaghat 54 MW PP(Banco Energy) |  | HFO | IPP | 3*18 | 54 | 54 | 17 | 53 | 54 | 54
22 | Kodda 150MW PP |  | HFO | BPDB-RPCL | 9*17.06 | 149 | 149 | 0 | 149 | 149 | 149
23 | Manikganj 55 MW PP (Northern) |  | HFO | IPP | 3*19.3 | 55 | 55 | 55 | 55 | 55 | 55
24 | Nababganj 55 MW PP (Southern power ) |  | HFO | IPP | 3*19.3 | 55 | 55 | 35 | 55 | 55 | 55
25 | Bosila 108MW PP(CLC) |  | HFO | IPP | 12*8.775+1*3.5 | 108 | 108 | 69 | 69 | 71 | 71 |  | 37 | Engine problem
26 | Summit Power,(Madhabdi+Ashulia) |  | Gas | SIPP,REB | 3*3.67+4*8.73 | 80 | 80 | 56 | 56 | 55 | 55 |  | 25 | Engine problem
27 | Maona 33 MW PP(Summit) |  | Gas | SIPP,REB | 4*8.73 | 33 | 33 | 33 | 33 | 33 | 33
28 | Rupganj 33 MW PP(Summit) |  | Gas | SIPP,REB | 4*8.73 | 33 | 33 | 33 | 33 | 33 | 33
29 | Gazipur 52 MW PP |  | HFO | IPP | 6*8.9 | 52 | 52 | 0 | 52 | 52 | 52
30 | Tongi 80 MW GTPP |  | Gas | PDB | 1* 105 | 105 | 105 | 0 | 0 | 0 | 0 | 105 |  | Gas shortage
31 | Kodda 300 MW PP Unit-2 (Summit) |  | HFO | IPP | 18*17.076 | 300 | 300 | 0 | 300 | 200 | 300
32 | Keranigonj 300 MW PP (APR) |  | HSD | IPP | 256*1.4 | 300 | 300 | 0 | 0 | 200 | 300
33 | Bramhangoan 100 MW PP (Aggreko) |  | HSD | IPP | 100 | 100 | 100 | 0 | 0 | 0 | 100
34 | Aurahati 100MW PP (Aggreko) |  | HSD | IPP | 0.85*23+0.95*91 | 100 | 100 | 0 | 0 | 0 | 100
35 | Kodda 149 MW PP Unit-1 (Summit) |  | HFO | IPP | 149 | 149 | 149 | 149 | 149 | 149 | 149
36 | Gazipur 100 MW PP |  | HFO | RPCL | 100 MW | 105 | 105 | 52 | 87 | 100 | 100
| Dhaka area Total |  |  |  |  | 6047 | 5811 | 2591 | 3521 | 3871 | 4273 | 576 | 955
37 | Chattogram TPP-1 |  | Gas | PDB | 1*210 | 210 | 180 | 100 | 100 | 100 | 100 | 80 |  | Gas shortage
| Chattogram TPP-2 |  | Gas | PDB | 1*210 | 210 | 180 | 0 | 0 | 0 | 0 | 180 |  | Gas shortage
38 | Raozan 25 MW PP |  | HFO | IPP | 3*8.9 | 25 | 25 | 25 | 25 | 25 | 25
39 | Teknaf 20MW PP (Solartech) |  | Solar | Teknaf Solartech Energy Ltd. | 20 | 20 | 20 | 17.2 | 0 | 20 | 0
40 | Patenga 50MW PP (Baraka) |  | HFO | IPP | 8*6.98 | 50 | 50 | 50 | 50 | 50 | 50
41 | Karnaphuli Hydro PP Unit-1,2,3,4, 5 |  | Hydro | PDB | 2*40+3*50 | 230 | 230 | 80 | 85 | 85 | 85 | 145 |  | Low water level
42 | Sikalbaha 225MW CCPP |  | Gas/HSD | PDB | 1*150+1*175 | 225 | 225 | 213 | 205 | 215 | 215
43 | Sikalbaha Peaking GT |  | Gas/HSD | PDB | 1*150 | 150 | 150 | 134 | 134 | 140 | 140
44 | Sikalbaha 105 MW PP (Baraka Sikalbaha) |  | HFO | IPP | 105 MW | 105 | 105 | 0 | 0 | 0 | 100
45 | Hathazari 100 MW peaking PP |  | HFO | PDB | 11*8.9 | 98 | 98 | 0 | 0 | 0 | 0 |  | 98 | Under S/D
46 | Dohazari -Kalaish 100 MW Peaking |  | HFO | PDB | 6*17 | 102 | 102 | 17 | 102 | 100 | 100
47 | Juldah 100 MW Unit-1 (Acorn) |  | HFO | QRPP | 8*13.45 | 100 | 100 | 0 | 30 | 100 | 100
48 | Juldah 100 MW PP Unit-3 (Acorn) |  | HFO | IPP | 0 | 100 | 100 | 0 | 100 | 100 | 100
49 | Barabkunda 22 MW PP (Regent) |  | Gas | SIPP, PDB | 8*2.90 | 22 | 22 | 19 | 19 | 22 | 22
* | Malancha, Ctg. EPZ (United) |  | Gas |  | 5*8.73+3*9.34 |  | 0 | 4 | 8 | 15 | 20
50 | Chattogram 108 MW PP (ECPV) |  | HFO | IPP | 16*7 | 108 | 108 | 18 | 97 | 95 | 95 |  | 13 | Engine problem
51 | Kaptai 7 MW Solar PP |  | Solar | PDB | 7.4 MW | 7 | 7 | 4.3 | 0 | 4.4 | 0
52 | Anwara 300 MW PP (United) |  | HFO | IPP | 300 MW | 300 | 300 | 159 | 161 | 230 | 260 |  |  | Transformer O/L
53 | Jodiac Power |  | HFO | IPP | 3*18.55+1*3.6 | 54 | 54 | 0 | 0 | 54 | 54
54 | Karnaphuli Power Ltd. |  | HFO | IPP | 110 | 110 | 110 | 0 | 0 | 113 | 113
| Chattogram area Total |  |  |  |  | 2226 | 2166 | 840.5 | 1116 | 1468.4 | 1579 | 405 | 111
55 | Ashuganj TPP Unit- 3 |  | Gas | APSCL | 1*150 | 150 | 135 | 0 | 0 | 0 | 0 |  |  | Gas shortage
| Ashuganj TPP Unit- 4 |  | Gas | APSCL | 1*150 | 150 | 129 | 100 | 100 | 100 | 100 | 29 |  | Gas shortage
| Ashuganj TPP Unit- 5 |  | Gas | APSCL | 1*150 | 150 | 134 | 0 | 0 | 0 | 0 | 134 |  | Gas shortage
56 | Ashuganj 225 MW CCPP |  | Gas | APSCL | 1*142+1*75 | 221 | 221 | 197 | 179 | 225 | 225 |  |  | FGMO
57 | Ashuganj 450 MW CCPP(North) |  | Gas | APSCL | 1*360 | 360 | 360 | 365 | 285 | 360 | 360 |  |  | FGMO
58 | Ashuganj 450 MW CCPP(South) |  | Gas | APSCL | 1*360 | 360 | 360 | 335 | 275 | 360 | 360 |  |  | FGMO
59 | Ashuganj 50 MW PP |  | Gas | APSCL | 14*3.968 | 53 | 45 | 23 | 30 | 30 | 30 |  | 15 | Engine problem
60 | Ashuganj 55 MW PP (Precision) |  | Gas | RPP | 15*4 | 55 | 55 | 51 | 54 | 55 | 55
61 | Ashuganj 53MW PP (United) |  | Gas | QRPP | 14*4 | 53 | 53 | 0 | 0 | 0 | 0 |  |  | Contract Expired
62 | Ashuganj 195MW PP (APSCL-United) |  | Gas | IPP | 20*9.73+1*16 | 195 | 195 | 63 | 63 | 68 | 68 | 132 |  | Gas shortage
63 | Ashuganj 51 MW PP (Midland) |  | Gas | IPP | 6*9.34 | 51 | 51 | 35 | 35 | 35 | 35 |  | 16 | Engine problem
64 | Ashuganj 150MW PP (Midland) |  | HFO | IPP | 23*7.015 | 150 | 150 | 0 | 0 | 150 | 150
65 | B.Baria (Aggreko) 85MW |  | Gas | QRPP | 86*1.10 | 85 | 85 | 0 | 0 | 0 | 0 |  |  | Contract Expired
66 | Titas 50 MW Peaking PP |  | HFO | PDB | 6*8.92 | 52 | 52 | 0 | 0 | 0 | 50
67 | Chandpur 150 MW CCPP |  | Gas | PDB | 1*106+1*57 | 163 | 163 | 126 | 124 | 140 | 141
68 | Chandpur 200MW (Desh energy) |  | HFO | IPP | 0 | 200 | 200 | 142 | 200 | 200 | 200
69 | Feni 22MW PP (Doreen) |  | Gas | SIPP, PDB | 8*2.90 | 22 | 22 | 19 | 22 | 22 | 22
70 | Feni 11 MW PP (Doreen) |  | Gas | SIPP, REB | 4*2.90 | 11 | 11 | 8 | 8 | 11 | 11
** | Impoprt (Tripura) |  |  | Imported power | 0 | 160 | 160 | 134 | 176 | 128 | 170
71 | Jangalia 33MW PP (Summit) |  | Gas | SIPP, PDB | 4*8.73 | 33 | 33 | 33 | 33 | 33 | 33
72 | Jangalia 52 MW PP (Lakdanavi) |  | HFO | IPP | 6*8.92 | 52 | 52 | 0 | 52 | 52 | 52
73 | Cumilla 25 MW PP (Summit) |  | Gas | SIPP, PDB | 3*3.67+2*6.97 | 25 | 25 | 18 | 21 | 21 | 21 |  | 4 | Engine problem
74 | Daudkandi 200 MW PP (B.Trac) |  | HSD | IPP | 154*1.4 | 200 | 200 | 0 | 0 | 0 | 200
| Cumilla Area Total |  |  |  |  | 2951 | 2891 | 1649 | 1657 | 1990 | 2283 | 295 | 35
75 | RPCL 210MW CCPP |  | Gas | IPP | 4*35+1*70 | 210 | 202 | 122 | 104 | 155 | 155 | 47 |  | Gas shortage
76 | Tangail 22 MW PP (Doreen) |  | Gas | SIPP, PDB | 8*2.90 | 22 | 22 | 22 | 22 | 22 | 22
77 | Jamalpur 95 MW PP(Powerpac) |  | HFO | IPP | 12*8.924 | 95 | 95 | 72 | 95 | 95 | 95
78 | Sarishabari 3 MW Solar Plant |  | Solar | IPP | 1*3 | 3 | 3 | 2 | 0 | 1.6 | 0
79 | Mymensingh 200 MW PP (United) |  | HFO | IPP | 200 | 200 | 200 | 0 | 170 | 200 | 200
80 | Jamalpur 115 MW PP (United) |  | HFO | IPP | 115 MW | 115 | 115 | 8 | 115 | 115 | 115
| Mymensingh Area Total |  |  |  |  | 645 | 637 | 226 | 506 | 588.6 | 587 | 47 | 0
81 | Fenchugonj CCPP Phase-1 |  | Gas | PDB | 2*32+1*33 | 97 | 70 | 60 | 59 | 60 | 60
82 | Fenchugonj CCPP Phase-2 |  | Gas | PDB | !F71 | 104 | 90 | 73 | 73 | 73 | 73
83 | Kushiara 163 MW CCPP (KP) |  | Gas | IPP | 1*109+1*54 | 163 | 163 | 163 | 100 | 163 | 163
84 | Shajibazar 330 MW CCPP |  | Gas | PDB | 3*110 | 330 | 330 | 103 | 100 | 154 | 155 |  | 175 | GT-1 under maint.
85 | Fenchugonj 51 MW PP (Barakatullah) |  | Gas | RPP | 19*2.90 | 51 | 51 | 44 | 44 | 50 | 50
86 | Fenchuganj 44MW (Energyprima) |  | Gas | RPP | 12*3.3+5*2 | 44 | 44 | 49 | 49 | 50 | 50
87 | Hobiganj 11MW PP Cofidence-E |  | Gas | SIPP, REB | 4*2.90 | 11 | 11 | 11 | 11 | 11 | 11
88 | Shahjibazar GTPP Unit- 8 & 9 |  | Gas | PDB | 2*35 | 70 | 66 | 63 | 66 | 68 | 68 |  |  | FGMO
89 | Shahjibazar 86MW PP (Shahjibazar) |  | Gas | RPP | 32*2.90 | 86 | 86 | 79 | 75 | 80 | 80 |  | 6 | Engine problem
90 | Shahjibazar 50MW PP (EPL) |  | Gas | RPP | 27*2.0 | 50 | 50 | 40 | 40 | 40 | 40 |  | 10 | Engine problem
91 | Sylhet 150 MW CCPP |  | Gas | PDB | 1*142 | 142 | 142 | 0 | 0 | 0 | 0 |  | 142 | Under maint.
92 | Sylhet 20 MW GTPP |  | Gas | PDB | 1*20 | 20 | 20 | 17 | 17 | 20 | 20
93 | Sylhet 50MW PP (EPL) |  | Gas | RPP | 27*2 | 50 | 50 | 35 | 28 | 35 | 35 |  | 15 | Engine problem
94 | Shahjahanulla 25 MW PP |  | Gas | SIPP, REB | 3*9.34 | 25 | 25 | 24 | 24 | 24 | 24
95 | Bibiana-II 341 MW CCPP (Summit) |  | Gas | IPP | 1*222+1*119 | 341 | 341 | 305 | 295 | 341 | 341 |  |  | FGMO
96 | Bibiyana-III 400 MW CCPP |  | Gas | PDB | 400 MW | 400 | 400 | 0 | 0 | 0 | 0 |  | 400 | Under maint.
97 | Sylhet 10MW PP (Desh) |  | Gas | RPP | 6*1.95 | 10 | 10 | 9 | 10 | 10 | 10
| Sylhet Area Total |  |  |  |  | 1994 | 1949 | 1075 | 991 | 1179 | 1180 | 0 | 748
98 | Bheramara GTPP Unit-1,2 & 3 |  | HSD | PDB | 3*20 | 60 | 46 | 0 | 0 | 0 | 30
** | Bheramara (HVDC ) |  | 0 | Imported power | 2*500 | 1000 | 1000 | 924 | 924 | 936 | 936
99 | Khulna 115 PP MW (KPCL-2) |  | HFO | QRPP | 7*17 | 115 | 115 | 0 | 116 | 115 | 115
100 | Faridpur 50 MW Peaking PP |  | HFO | PDB | 8*6.89 | 54 | 54 | 0 | 41 | 0 | 45
101 | Khulna 225 MW CCPP |  | HSD | NWPGCL | 1*150+1*75 | 230 | 230 | 0 | 0 | 200 | 200
102 | Gopalganj 100 MW Peaking PP |  | HFO | PDB | 16*6.98 | 109 | 109 | 0 | 55 | 0 | 75
103 | Bheramara 360 MW CCPP |  | Gas | NWPGCL | 1*278+1*132 | 410 | 410 | 300 | 315 | 410 | 410
104 | Noapara 40 MW PP (Khanjahan Ali) |  | HFO | QRPP | 5*8.5 | 40 | 40 | 0 | 40 | 40 | 40
105 | Noapara 100 MW PP (Bangla Trac) |  | HSD | IPP | 70*1.4 | 100 | 100 | 0 | 0 | 80 | 100
106 | Rupsha 105 MW PP (Orion rupsha) |  | HFO | IPP | 6*18.445 | 105 | 105 | 17 | 105 | 105 | 105
107 | Madhumati 100 MW PP |  | HFO | IPP | 100 MW | 105 | 105 | 0 | 86 | 100 | 100
| Khulna Area Total |  |  |  |  | 2328 | 2314 | 1241 | 1682 | 1986 | 2156 | 0 | 0
108 | Barisal 110 MW PP (Summit ) |  | HFO | IPP | 7*17.076 | 110 | 110 | 48 | 110 | 70 | 110
109 | Barisal GT PP Unit-1& 2 |  | HSD | PDB | 2*20 | 40 | 30 | 0 | 0 | 0 | 30
110 | Bhola 33 MW PP (Venture) |  | Gas | RPP | 1*34.50 | 33 | 33 | 20 | 31 | 33 | 33
111 | Bhola 225 MW CCPP |  | Gas | PDB | 2*63+1*68 | 194 | 194 | 173 | 173 | 180 | 180
112 | Bhola 95 MW PP (Aggreko) |  | Gas | QRPP | 96*1.10 | 95 | 95 | 96 | 97 | 95 | 95
| Barisal Area Total |  |  |  |  | 472 | 462 | 337 | 411 | 378 | 448 | 0 | 0
113 | Baghabari 71 MW GTPP |  | Gas | PDB | 1*71 | 71 | 71 | 0 | 0 | 0 | 0 |  | 71 | Under maint.
| Baghabari 100 MW GTPP |  | Gas | PDB | 1*100 | 100 | 100 | 0 | 0 | 0 | 0 |  | 100 | Under maint.
114 | Baghabari 50 MW Peaking PP |  | HFO | PDB | 6*8.9 | 52 | 52 | 0 | 50 | 0 | 50
115 | Bera 70 MW Peaking PP |  | HFO | PDB | 9*8.29 | 71 | 71 | 0 | 46 | 0 | 46
116 | Amnura 50 MW PP(Sinha) |  | HFO | QRPP | 7*7.79 | 50 | 50 | 0 | 50 | 50 | 50
117 | Katakhali 50 MW PP (Northern) |  | HFO | QRPP | 6*8.9 | 50 | 50 | 16 | 42 | 42 | 42 |  | 8 | Engine problem
118 | Katakhali 50 MW Peaking PP |  | HFO | PDB | 6*8.7 | 50 | 50 | 0 | 0 | 40 | 40
119 | Sirajgonj 225MW CCPP Unit-1 |  | Gas/HSD | NWPGCL | 1*150+1*75 | 210 | 210 | 185 | 155 | 225 | 225 |  |  | FGMO
120 | Sirajgonj 225MW CCPP Unit-2 |  | Gas/HSD | NWPGCL | 1*150+1*75 | 220 | 220 | 0 | 0 | 0 | 0 | 220 |  | Gas shortage
121 | Sirajgonj 225MW CCPP Unit-3 |  | Gas/HSD | NWPGCL | 1*141 | 220 | 220 | 176 | 176 | 220 | 220 |  |  | FGMO
122 | Sirajgonj 400 MW CCPP Unit-4 |  | Gas/HSD | SNWPGCL | 1*282+1*132 | 414 | 414 | 416 | 395 | 400 | 400 |  |  | FGMO
123 | Santahar 50 MW Peaking PP |  | HFO | PDB | 6*8.7 | 50 | 50 | 0 | 35 | 0 | 35
124 | Bogra 22 MW PP (GBB) |  | Gas | RPP | 6*4 | 22 | 22 | 18 | 22 | 22 | 22
125 | Bogura 20 MW PP (Energyprima) |  | Gas | RPP | 5*3.3+5*2 | 20 | 10 | 9 | 10 | 14 | 14
126 | Ullapara 11 MW PP (Summit) |  | Gas | SIPP, REB | 4*2.90 | 11 | 11 | 8 | 11 | 11 | 11
127 | Natore 52 MW PP (Rajlanka) |  | HFO | IPP | 52 | 52 | 52 | 34 | 43 | 43 | 43 |  | 9 | Engine problem
128 | Chapainawabganj 100 MW Peaking PP |  | HFO | PDB | 104 | 104 | 104 | 0 | 85 | 80 | 100
129 | Baghabari 200 MW PP (Paramount) |  | HSD | IPP | 200 MW | 200 | 200 | 0 | 0 | 200 | 200
130 | Bagura 113 MW PP (Confidence) |  | HFO | IPP | 113 MW | 113 | 113 | 0 | 113 | 113 | 113
| Rajshahi Area Total |  |  |  |  | 2080 | 2070 | 862 | 1233 | 1460 | 1611 | 220 | 188
131 | Barapukuria TPP Unit-1 |  | Coal | PDB | 1*125 | 125 | 85 | 0 | 0 | 0 | 0 |  | 85 | Under maint.
| Barapukuria TPP Unit-2 |  | Coal | PDB | 1*125 | 125 | 85 | 68 | 66 | 68 | 68
132 | Barapukuria 275 MW TPP Unit-3 |  | Coal | PDB | 1*275 | 274 | 274 | 280 | 280 | 280 | 280
133 | Rangpur 20 MW GTPP |  | HSD | PDB | 1*20 | 20 | 20 | 0 | 0 | 0 | 17
134 | Saidpur 20 MW GTPP |  | HSD | PDB | 1*20 | 20 | 20 | 0 | 16 | 0 | 15
135 | Rangpur 113 MW PP (Confidence) |  | HFO | IPP | 113 MW | 113 | 113 | 0 | 107 | 113 | 113
136 | Sympa Solar Power 8MW |  | Solar | IPP | 8 MW | 8 | 8 | 6.4 | 0 | 8 | 0
| Confidence Power Bogura Unit-1 113 MW |  | HFO | IPP | 6*18.55 | 113 | 113 | 12 | 0 | 0 | 0 |  |  | On test
| Rangpur Area Total |  |  |  |  | 798 | 718 | 366.4 | 469 | 469 | 493 | 0 | 85
| Total |  |  |  |  | 19541 | 19018 | 9187.9 | 11586 | 13390 | 14610 | 1543 | 2122
| Usable load at Substation end after deducting Auxiliary use & Transmission loss | [6 empty] | 8766.8077 | 11055 | 12776.3206 | 13940.4065
A. |  | 2019-10-22 | (Yesterday) |  |  |  |  | Tuesday
1 | Highest Generation : |  |  | 11586 | MW at | 19:30 | hrs | 11 Evening Peak Hour : | [5 empty] | 19:30 | hrs.
2 | Minimum Generation : |  |  | 7768.1 | MW at | 7:00 | hrs | 12 Max. Demand (Generation end) at evening peak hour : | [5 empty] | 11586 | MW
3 | Day peak Generation : |  |  | 9187.9 | MW at | 12:00 | hrs | 13 Max. Demand (Substation end) at evening peak hour : | [5 empty] | 11055 | MW
4 | Evening peak Generation : |  |  | 11586 | MW at | 19:30 | hrs | 14 Load Shed (Substation end) at evening peak hour : | [5 empty] | 0 | MW
5 | Total Energy Generation : |  | 230.7927 | MKWHr | By Solar | 0.19317 | MKWHr | 15. Area wise Demand (S/S end), Supply (S/S end) & | [5 empty] | 16 Hourly Load Shed during
| By Gas : | 150.4365 | MKWHr |  | By Oil: | 44.1019 | MKWHr | Load Shed (S/S end) at Evening peak hour in MW : | [5 empty] | Evening Peak hours :
| By Coal : | 8.4118 | MKWHr |  | By Hydro: | 1.8447 | MKWHr | Area | Demand | Supply |  | Loadshed |  | Time |  | Loadshed
6 | Generation Shortfall : |  | For Fuel Limitation = |  |  | 1543 | MW | Dhaka | 4129 | 4129 |  | 0
|  |  | For Plants S/D or M/C prob = |  |  | 2122 | MW | Chittagong | 1151 | 1151 |  | 0 |  | 18:00 |  | 0
|  |  | Total = |  |  | 3665 | MW | Khulna | 1364 | 1364 |  | 0 |  | 18:30 |  | 0
7 | Total Gas Supplied : |  |  | 1228.31 | MMCFD |  |  | Rajshahi | 1105 | 1105 |  | 0 |  | 19:00 |  | 0
8 | Fuel Cost : | i) Gas : | Taka | 139453015.5 | ii) Oil : | Taka | 379422803.19 | Comilla | 1074 | 1074 |  | 0 |  | 19:30 |  | 0
|  | iii) Coal : | Taka | 38134285.99 | Total | Taka | 557010104.68 | Mymensingh | 856 | 856 |  | 0 |  | 20:00 |  | 0
9 | Power flow through E-W Interconnectors : |  |  |  | i) Energy | 0 | MKWHr. | Sylhet | 462 | 462 |  | 0 |  | 21:00 |  | 0
| ii) During Peak Demand : |  |  | 188 | MW (E to W) at | 19:30 | hrs | Barisal | 322 | 322 |  | 0 |  | 22:00 |  | 0
| iii) Maximum : |  |  | 104 | MW at | 21:00 | hrs | Rangpur | 592 | 592 |  | 0 |  | 23:00 |  | 0
10 | Maximum Temperature in Dhaka was |  |  |  | 32.6° C |  |  | Total | 11055 | 11055 |  | 0
B. |  | 2019-10-23 | (Today) |  |  |  | Wednesday |  |  | Probable max. temperature in Dhaka |  |  | 33° C
Forecast
1 | Maximum Demand* Evening (Generation end) |  |  |  | 11800 | MW |  | 6 Total Load Shed forecast (Substation end) : |  |  |  |  | 0 | MW
2 | Maximum Generation (Generation end) |  |  |  | 14610 | MW |  | 7 Area wise Load Shed forecast (Substation end) :
3 | Maximum Demand* Day (Generation end) |  |  |  | 9300 | MW
4 | Reserve(Generation end) |  |  |  | 2810 | MW |  | Dhaka | Chittagong | Khulna | Rajshahi | Comilla | Mymensingh | Sylhet | Barisal | Rangpur
5 | Total Energy Generation |  |  |  | 235.0556 | MKWHr |  | MW | MW | MW | MW | MW | MW | MW | MW | MW
6 | Actual Minimum Generation up to 8:00 hrs. |  |  |  | 7845 | MW at | 7:00 | 0 | 0 | 0 | 0 | 0 | 0 | 0 | 0 | 0
* Import Through HVDC C/B Interconnector : |  |  |  |  | i) Energy | 22.2669 | MKWHr. | ii) HVDC Flow at Peak Time |  | 924 | MW at | 19:30 | hrs.
* Import Through Comilla C/B Interconnector : |  |  |  |  | i) Energy | 3.5376 | MKWHr. | iii) Maximum HVDC Flow : |  | 937 | MW at | 2:00 | hrs.
*Cost for HVDC, Tripura & Solar energy is not usually included in the total fuel cost.
Water Level of Kaptai Lake at 06:00 hr (ft): |  |  |  |  | 102.72 | 102.8 |  | (b) Today: | 102.72 |  | (c) Rule Curve: |  | 108
.

## YesterdayGen
2019-10-22
Plant Name | Ghorasal TPP (Unit-1&2) | Ghorasal Repowered CCPP Unit-3 | Ghorasal Repowered CCPP Unit-4 | Ghorasal TPP Unit-5 | Ghorasal 365 MW CCPP Unit-7 | Ghorashal 108MW PP (Regent) | Ghorashal 78.5 MW PP(MAX) | Haripur 412 MW CCPP | Haripur 360MW CCPP(HPL) | Plant Removed | Haripur GTPP | Meghnaghat 450 MW CCPP(MPL) | Meghnaghat CCPP(Summit) | Meghnaghat 100 MW(IEL) | Madanganj 102 PP(Summit) | Madanganj-55 MW PP(Summit) | Siddhirganj 335 MW CCPP | 210 MW Siddhirgonj TPP | Siddhirgonj 2*120 MW GTPP | Siddhirganj Desh | Siddhirganj 100 PP(Dutch Bangla) | Gagnagar 102 MW PP (Digital Power) | Kodda 150MW PP | Keraniganj 100 MW PP (Powerpac) | Bosila 108MW PP(CLC) | Pagla (DPA ) | Katpotti 52 MW PP (Sinha) | Kamalaghat 54 MW PP(Banco Energy) | Manikganj 55 MW PP (Northern) | Nababganj 55 MW PP (Southern power ) | Narshingdi 22 MW PP (Doreen) | Summit Ashulia | Summit Madhabdi | Maona 33 MW PP(Summit) | Rupganj 33 MW PP(Summit) | Gazipur 52 MW PP | Tongi 80 MW GTPP | Karnaphuli Hydro PP Unit-1, 2 & 3 | Karnaphuli Hydro PP Unit-4 & 5 | Chattogram TPP-1 | Chattogram TPP-2 | Raozan 25 MW PP | Sikalbaha 225MW CCPP (Gas) | Sikalbaha 225MW CCPP(Oil) | Sikalbaha 150MW GTPP | Sikalbaha 150MW GTPP(Oil) | Plant Removed | Sikalbaha 51 MW PP(Energis) | Hathazari 100 MW peaking PP | Dohazari -Kalaish 100 MW Peaking | Juldah 100 MW Unit-1 (Acorn) | Chattogram 108 MW PP (ECPV) | Patenga 50MW PP (Baraka) | Barabkunda 22 MW PP (Regent) | Malancha, Ctg. EPZ (United) | Ashuganj TPP Unit- 3 | Ashuganj TPP Unit- 4 | Ashuganj TPP Unit- 5 | Ashuganj 450 MW CCPP(North) | Ashuganj 450 MW CCPP(South) | Ashuganj 225 MW CCPP | Ashuganj 195MW PP (APSCL-United) | Chandpur 150 MW CCPP | Ashuganj 50 MW PP | Ashuganj 55 MW PP (Precision) | Ashuganj 53MW PP (United) | Ashuganj 51 MW PP (Midland) | B.Baria (Aggreko) 85MW | Titas 50 MW Peaking PP | Jangalia 52 MW PP (Lakdanavi) | Feni 22MW PP (Doreen) | Feni 11 MW PP (Doreen) | Jangalia 33MW PP (Summit) | Cumilla 25 MW PP (Summit) | Impoprt (Tripura) | RPCL 210MW CCPP | Jamalpur 95 MW PP(Powerpac) | Tangail 22 MW PP (Doreen) | Sarishabari 3 MW Solar Plant | Fenchugonj CCPP Phase-1 | Fenchugonj CCPP Phase-2 | Fenchugonj 51 MW PP (Barakatullah) | Fenchuganj 44MW (Energyprima) | Kushiara 163 MW CCPP (KP) | Shajibazar 330 MW CCPP | Shahjibazar GTPP Unit- 8 & 9 | Shahjibazar 86MW PP (Shahjibazar) | Shahjibazar 50MW PP (EPL) | Sylhet 150 MW CCPP | Sylhet 20 MW GTPP | Sylhet 50MW PP (EPL) | Sylhet 10MW PP (Desh) | Bibiana-II 341 MW CCPP (Summit) | Shahjahanulla 25 MW PP | Hobiganj 11MW PP Cofidence-E | Daudkandi 200 MW PP (B.Trac) | Kodda 300 MW PP Unit-2 (Summit) | Keranigonj 300 MW PP (APR) | Bramhangoan 100 MW PP (Aggreko) | Mymensingh 200 MW PP (United) | Aurahati 100MW PP (Aggreko) | Kodda 149 MW PP Unit-1 (Summit) | Teknaf 20MW PP (Solartech) | Juldah 100 MW PP Unit-3 (Acorn) | Chandpur 200MW (Desh energy) | Ashuganj 150MW PP (Midland) | Bibiyana-III 400 MW CCPP | Jamalpur 115 MW PP (United) | Gazipur 100 MW PP | Sikalbaha 105 MW PP (Baraka Sikalbaha) | Kaptai 7 MW Solar PP | Anwara 300 MW PP (United) | Jodiac Power | Karnaphuli Power Ltd. | EasternBlank | Bheramara (HVDC ) | Bheramara GTPP Unit-1,2 & 3 | Bheramara 360 MW CCPP | Khulna 115 MW PP (KPCL-1 & 3) | Khulna 115 PP MW (KPCL-2) | Khulna 225 MW CCPP | Khulna 60MW | Khulna (Aggreeco) 55MW | Faridpur 50 MW Peaking PP | Gopalganj 100 MW Peaking PP | Noapara 40 MW PP (Khanjahan Ali) | Bhola 225 MW CCPP | Bhola 33 MW PP (Venture) | Barisal 110 MW PP (Summit ) | Barisal GT PP Unit-1& 2 | Baghabari 100 MW GTPP | Baghabari 71 MW GTPP | Baghabari 50 MW Peaking PP | Bera 70 MW Peaking PP | Chapainawabganj 100 MW Peaking PP | Amnura 50 MW PP(Sinha) | Katakhali 50 MW PP (Northern) | Katakhali 50 MW Peaking PP | Natore 52 MW PP (Rajlanka) | Santahar 50 MW Peaking PP | Bogra 22 MW PP (GBB) | Bogura 20 MW PP (Energyprima) | Ullapara 11 MW PP (Summit) | Barapukuria TPP Unit-1 | Barapukuria TPP Unit-2 | Barapukuria 275 MW TPP Unit-3 | Rangpur 20 MW GTPP | Saidpur 20 MW GTPP | Sirajgonj 225MW CCPP Unit-1 (Gas) | Sirajgonj 225MW CCPP Unit-1(Oil) | Sirajgonj 225 MW CCPP Unit-2 (Gas) | Sirajgonj 225 MW CCPP Unit-2 (Oil) | Bhola 95 MW PP (Aggreko) | Noapara 100 MW PP (Bangla Trac) | Sirajgonj 225MW CCPP Unit-3 (Gas) | Sirajgonj 225MW CCPP Unit-3 (Oil) | Sirajgonj 400 MW CCPP Unit-4 | Rupsha 105 MW PP (Orion rupsha) | Baghabari 200 MW PP (Paramount) | Bagura 113 MW PP (Confidence) | Madhumati 100 MW PP | Rangpur 113 MW PP (Confidence) | Sirajgonj 400MW CCPP Unit-4 (Oil) | Sympa Solar Power 8MW | Confidence Power Bogura Unit-1 113 MW | WesternBlank | Eastern Grid Total | Western Grid Total | Total (MW) | Gas (Public) | HVDC | Gas (Private) | Oil (Private) | Coal | Hydro | Oil (Public) | Tripura | Solar | Shortage | Water Level
1:00 | 35 | 0 | 200 | 0 | 330 | 0 | 0 | 350 | 354 |  | 0 | 400 | 230 | 0 | 97 | 15 | 0 | 0 | 0 | 0 | 0 | 0 | 20 | 0 | 70 | 0 | 0 | 53 | 0 | 0 | 19 | 25 | 30 | 33 | 33 | 0 | 0 | 89 | 0 | 100 | 0 | 0 | 204 | 0 | 145 | 0 |  | 0 | 0 | 0 | 90 | 97 | 20 | 19 | 35 | 0 | 100 | 0 | 340 | 280 | 213 | 68 | 126 | 27 | 52 | 0 | 35 | 0 | 0 | 0 | 22 | 8 | 33 | 20 | 162 | 125 | 95 | 22 | 0 | 60 | 73 | 37 | 49 | 130 | 101 | 65 | 81 | 40 | 112 | 17 | 37 | 10 | 300 | 24 | 11 | 0 | 0 | 0 | 0 | 0 | 0 | 149 | 0 | 100 | 200 | 0 | 0 | 50 | 0 | 0 | 0 | 162 | 0 | 0 |  | 936 | 0 | 276 | 0 | 0 | 0 | 0 | 0 | 0 | 0 | 0 | 173 | 28 | 110 | 0 | 0 | 0 | 0 | 0 | 0 | 0 | 32 | 0 | 52 | 0 | 22 | 10 | 11 | 0 | 66 | 280 | 0 | 0 | 188 | 0 | 0 | 0 | 98 | 0 | 192 | 0 | 406 | 105 | 0 | 0 | 17 | 54 | 0 | 0 | 0 |  | 6629 | 3056 | 9685 | 4142 | 936 | 2192 | 1798 | 346 | 89 | 20 | 162 | 0 | 0 | 102.81
2:00 | 35 | 0 | 200 | 0 | 330 | 0 | 0 | 355 | 354 |  | 0 | 400 | 230 | 0 | 96 | 0 | 0 | 0 | 0 | 0 | 0 | 0 | 0 | 0 | 24 | 0 | 0 | 17 | 0 | 0 | 19 | 25 | 30 | 33 | 33 | 0 | 0 | 89 | 0 | 100 | 0 | 0 | 204 | 0 | 145 | 0 |  | 0 | 0 | 0 | 90 | 97 | 0 | 19 | 34 | 0 | 100 | 0 | 345 | 280 | 214 | 68 | 126 | 27 | 53 | 0 | 35 | 0 | 0 | 0 | 22 | 8 | 33 | 20 | 158 | 125 | 95 | 22 | 0 | 60 | 73 | 37 | 49 | 130 | 101 | 65 | 81 | 40 | 112 | 17 | 37 | 10 | 305 | 24 | 11 | 0 | 0 | 0 | 0 | 0 | 0 | 118 | 0 | 100 | 200 | 0 | 0 | 18 | 0 | 0 | 0 | 162 | 0 | 0 |  | 937 | 0 | 275 | 0 | 0 | 0 | 0 | 0 | 0 | 0 | 0 | 173 | 27 | 110 | 0 | 0 | 0 | 0 | 0 | 0 | 0 | 16 | 0 | 8 | 0 | 22 | 10 | 11 | 0 | 66 | 280 | 0 | 0 | 190 | 0 | 0 | 0 | 97 | 0 | 190 | 0 | 407 | 53 | 0 | 0 | 0 | 20 | 0 | 0 | 0 |  | 6440 | 2892 | 9332 | 4152 | 937 | 2196 | 1454 | 346 | 89 | 0 | 158 | 0 | 0 | 102.81
3:00 | 35 | 0 | 200 | 0 | 330 | 0 | 0 | 347 | 354 |  | 0 | 400 | 230 | 0 | 48 | 0 | 0 | 0 | 0 | 0 | 0 | 0 | 0 | 0 | 0 | 0 | 0 | 17 | 0 | 0 | 19 | 25 | 30 | 33 | 33 | 0 | 0 | 87 | 0 | 100 | 0 | 0 | 204 | 0 | 146 | 0 |  | 0 | 0 | 0 | 10 | 97 | 0 | 19 | 38 | 0 | 100 | 0 | 340 | 280 | 213 | 68 | 126 | 27 | 53 | 0 | 35 | 0 | 0 | 0 | 22 | 8 | 33 | 20 | 148 | 126 | 95 | 22 | 0 | 60 | 73 | 37 | 49 | 130 | 101 | 67 | 81 | 40 | 113 | 17 | 37 | 10 | 300 | 23 | 11 | 0 | 0 | 0 | 0 | 0 | 0 | 105 | 0 | 100 | 160 | 0 | 0 | 18 | 0 | 0 | 0 | 162 | 0 | 0 |  | 937 | 0 | 275 | 0 | 0 | 0 | 0 | 0 | 0 | 0 | 0 | 173 | 26 | 110 | 0 | 0 | 0 | 0 | 0 | 0 | 0 | 0 | 0 | 0 | 0 | 22 | 10 | 11 | 0 | 66 | 280 | 0 | 0 | 185 | 0 | 0 | 0 | 97 | 0 | 193 | 0 | 409 | 53 | 0 | 0 | 0 | 0 | 0 | 0 | 0 |  | 6212 | 2847 | 9059 | 4140 | 937 | 2196 | 1205 | 346 | 87 | 0 | 148 | 0 | 0 | 102.81
4:00 | 35 | 0 | 200 | 0 | 330 | 0 | 0 | 354 | 355 |  | 0 | 400 | 230 | 0 | 30 | 0 | 0 | 0 | 0 | 0 | 0 | 0 | 0 | 0 | 0 | 0 | 0 | 17 | 0 | 0 | 0 | 25 | 30 | 24 | 33 | 0 | 0 | 87 | 0 | 100 | 0 | 0 | 204 | 0 | 146 | 0 |  | 0 | 0 | 0 | 10 | 97 | 0 | 19 | 38 | 0 | 100 | 0 | 340 | 280 | 213 | 68 | 126 | 27 | 53 | 0 | 35 | 0 | 0 | 0 | 22 | 8 | 33 | 20 | 144 | 141 | 95 | 22 | 0 | 60 | 73 | 37 | 49 | 130 | 102 | 65 | 81 | 40 | 110 | 17 | 36 | 10 | 310 | 23 | 11 | 0 | 0 | 0 | 0 | 0 | 0 | 70 | 0 | 50 | 70 | 0 | 0 | 8 | 0 | 0 | 0 | 162 | 0 | 0 |  | 937 | 0 | 275 | 0 | 0 | 0 | 0 | 0 | 0 | 0 | 0 | 173 | 26 | 48 | 0 | 0 | 0 | 0 | 0 | 0 | 0 | 0 | 0 | 0 | 0 | 22 | 10 | 8 | 0 | 68 | 280 | 0 | 0 | 189 | 0 | 0 | 0 | 97 | 0 | 193 | 0 | 402 | 0 | 0 | 0 | 0 | 0 | 0 | 0 | 0 |  | 6005 | 2728 | 8733 | 4131 | 937 | 2199 | 887 | 348 | 87 | 0 | 144 | 0 | 0 | 102.8
5:00 | 35 | 0 | 200 | 0 | 330 | 0 | 0 | 350 | 300 |  | 0 | 400 | 230 | 0 | 30 | 0 | 0 | 0 | 0 | 0 | 0 | 0 | 0 | 0 | 0 | 0 | 0 | 0 | 0 | 0 | 0 | 25 | 20 | 33 | 33 | 0 | 0 | 87 | 0 | 100 | 0 | 0 | 204 | 0 | 145 | 0 |  | 0 | 0 | 0 | 10 | 51 | 0 | 19 | 41 | 0 | 100 | 0 | 345 | 285 | 213 | 68 | 126 | 24 | 53 | 0 | 35 | 0 | 0 | 0 | 22 | 8 | 33 | 20 | 136 | 142 | 64 | 22 | 0 | 60 | 73 | 37 | 49 | 130 | 100 | 65 | 81 | 40 | 89 | 17 | 37 | 10 | 280 | 23 | 11 | 0 | 0 | 0 | 0 | 0 | 0 | 57 | 0 | 20 | 34 | 0 | 0 | 8 | 0 | 0 | 0 | 52 | 0 | 0 |  | 937 | 0 | 285 | 0 | 0 | 0 | 0 | 0 | 0 | 0 | 0 | 173 | 25 | 32 | 0 | 0 | 0 | 0 | 0 | 0 | 0 | 0 | 0 | 0 | 0 | 22 | 10 | 8 | 0 | 67 | 280 | 0 | 0 | 180 | 0 | 0 | 0 | 97 | 0 | 192 | 0 | 401 | 0 | 0 | 0 | 0 | 0 | 0 | 0 | 0 |  | 5612 | 2709 | 8321 | 4110 | 937 | 2116 | 588 | 347 | 87 | 0 | 136 | 0 | 0 | 102.8
6:00 | 35 | 0 | 200 | 0 | 330 | 0 | 0 | 349 | 300 |  | 0 | 400 | 230 | 0 | 16 | 0 | 0 | 0 | 0 | 0 | 0 | 0 | 0 | 0 | 0 | 0 | 0 | 0 | 0 | 0 | 0 | 25 | 9 | 33 | 33 | 0 | 0 | 82 | 0 | 100 | 0 | 0 | 204 | 0 | 104 | 0 |  | 0 | 0 | 0 | 0 | 18 | 0 | 19 | 39 | 0 | 100 | 0 | 340 | 280 | 213 | 68 | 126 | 24 | 52 | 0 | 10 | 0 | 0 | 0 | 22 | 8 | 33 | 20 | 128 | 142 | 48 | 22 | 0 | 60 | 73 | 11 | 49 | 130 | 108 | 67 | 10 | 40 | 71 | 17 | 37 | 10 | 300 | 23 | 11 | 0 | 0 | 0 | 0 | 0 | 0 | 37 | 0 | 10 | 0 | 0 | 0 | 8 | 0 | 0 | 0 | 16 | 0 | 0 |  | 937 | 0 | 305 | 0 | 0 | 0 | 0 | 0 | 0 | 0 | 0 | 174 | 22 | 16 | 0 | 0 | 0 | 0 | 0 | 0 | 0 | 0 | 0 | 0 | 0 | 22 | 10 | 8 | 0 | 67 | 280 | 0 | 0 | 185 | 0 | 0 | 0 | 96 | 0 | 193 | 0 | 402 | 0 | 0 | 0 | 0 | 0 | 0 | 0 | 0 |  | 5250 | 2717 | 7967 | 4066 | 937 | 2008 | 399 | 347 | 82 | 0 | 128 | 0 | 0 | 102.8
7:00 | 35 | 0 | 200 | 0 | 300 | 0 | 0 | 386 | 300 |  | 0 | 360 | 230 | 0 | 15 | 0 | 0 | 0 | 0 | 0 | 0 | 0 | 0 | 0 | 0 | 0 | 0 | 0 | 0 | 0 | 0 | 25 | 30 | 33 | 33 | 0 | 0 | 85 | 0 | 100 | 0 | 0 | 223 | 0 | 116 | 0 |  | 0 | 0 | 0 | 0 | 18 | 0 | 19 | 34 | 0 | 100 | 0 | 374 | 320 | 181 | 68 | 127 | 27 | 10 | 0 | 10 | 0 | 0 | 0 | 22 | 8 | 0 | 15 | 114 | 142 | 24 | 22 | 0.3 | 60 | 73 | 11 | 10 | 100 | 109 | 66 | 10 | 10 | 85 | 17 | 12 | 10 | 315 | 24 | 11 | 0 | 0 | 0 | 0 | 0 | 0 | 35 | 4 | 10 | 0 | 0 | 0 | 8 | 0 | 0 | 0.7 | 16 | 0 | 0 |  | 934 | 0 | 305 | 0 | 0 | 0 | 0 | 0 | 0 | 0 | 0 | 174 | 16 | 16 | 0 | 0 | 0 | 0 | 0 | 0 | 0 | 0 | 0 | 0 | 0 | 22 | 9 | 8 | 0 | 67 | 280 | 0 | 0 | 179 | 0 | 0 | 0 | 52 | 0 | 194 | 0 | 409 | 0 | 0 | 0 | 0 | 0 | 0 | 0.1 | 0 |  | 5103 | 2665.1 | 7768.1 | 4143 | 934 | 1768 | 372 | 347 | 85 | 0 | 114 | 5.1 | 0 | 102.79
8:00 | 35 | 0 | 200 | 0 | 330 | 0 | 0 | 379 | 300 |  | 0 | 400 | 230 | 0 | 15 | 2 | 0 | 0 | 0 | 0 | 0 | 0 | 0 | 0 | 0 | 0 | 0 | 0 | 0 | 0 | 0 | 25 | 24 | 33 | 33 | 0 | 0 | 85 | 0 | 100 | 0 | 0 | 204 | 0 | 104 | 0 |  | 0 | 0 | 0 | 0 | 18 | 13 | 19 | 10 | 0 | 100 | 0 | 340 | 320 | 162 | 68 | 127 | 27 | 10 | 0 | 10 | 0 | 0 | 0 | 22 | 8 | 33 | 12 | 114 | 143 | 42 | 22 | 0 | 60 | 73 | 11 | 10 | 100 | 101 | 67 | 10 | 10 | 70 | 17 | 13 | 10 | 300 | 24 | 11 | 0 | 0 | 0 | 0 | 0 | 0 | 69 | 9.6 | 0 | 0 | 0 | 0 | 8 | 52 | 0 | 2.1 | 16 | 0 | 0 |  | 924 | 0 | 300 | 0 | 0 | 0 | 0 | 0 | 0 | 0 | 0 | 174 | 20 | 16 | 0 | 0 | 0 | 0 | 0 | 0 | 0 | 0 | 0 | 0 | 0 | 22 | 9 | 8 | 0 | 68 | 280 | 0 | 0 | 183 | 0 | 0 | 0 | 53 | 0 | 200 | 0 | 421 | 0 | 0 | 0 | 0 | 0 | 0 | 1.4 | 0 |  | 5162.7 | 2679.4 | 7842.1 | 4090 | 924 | 1787 | 481 | 348 | 85 | 0 | 114 | 13.1 | 0 | 102.79
9:00 | 35 | 0 | 200 | 0 | 350 | 0 | 0 | 369 | 334 |  | 0 | 400 | 230 | 0 | 30 | 15 | 0 | 0 | 0 | 0 | 0 | 0 | 0 | 0 | 0 | 0 | 0 | 0 | 35 | 30 | 19 | 25 | 24 | 33 | 33 | 0 | 0 | 85 | 0 | 100 | 0 | 0 | 205 | 0 | 134 | 0 |  | 0 | 0 | 4 | 0 | 18 | 44 | 19 | 4 | 0 | 100 | 0 | 345 | 325 | 186 | 68 | 126 | 27 | 10 | 0 | 20 | 0 | 0 | 0 | 22 | 8 | 33 | 12 | 112 | 124 | 72 | 22 | 1.3 | 59 | 73 | 19 | 21 | 130 | 101 | 65 | 50 | 40 | 0 | 17 | 36 | 10 | 300 | 24 | 11 | 0 | 0 | 0 | 0 | 0 | 0 | 149 | 14.1 | 0 | 3 | 0 | 0 | 8 | 52 | 0 | 2.9 | 71 | 0 | 0 |  | 925 | 0 | 300 | 0 | 0 | 0 | 0 | 0 | 0 | 0 | 0 | 174 | 19 | 16 | 0 | 0 | 0 | 0 | 0 | 0 | 0 | 0 | 0 | 0 | 0 | 22 | 9 | 8 | 0 | 67 | 281 | 0 | 0 | 196 | 0 | 0 | 0 | 52 | 0 | 205 | 0 | 424 | 0 | 0 | 0 | 0 | 0 | 0 | 1.4 | 0 |  | 5644.3 | 2699.4 | 8343.7 | 4109 | 925 | 1968 | 773 | 348 | 85 | 4 | 112 | 19.7 | 0 | 102.79
10:00 | 35 | 0 | 200 | 0 | 350 | 0 | 0 | 351 | 334 |  | 0 | 400 | 230 | 0 | 30 | 52 | 0 | 0 | 0 | 0 | 0 | 16 | 0 | 0 | 33 | 0 | 0 | 0 | 55 | 35 | 19 | 25 | 30 | 33 | 33 | 0 | 0 | 42 | 0 | 100 | 0 | 9 | 230 | 0 | 135 | 0 |  | 0 | 0 | 17 | 0 | 18 | 47 | 19 | 4 | 0 | 100 | 0 | 340 | 315 | 179 | 68 | 126 | 27 | 46 | 0 | 30 | 0 | 0 | 0 | 19 | 8 | 33 | 18 | 118 | 124 | 72 | 22 | 1.9 | 59 | 73 | 39 | 49 | 130 | 100 | 65 | 78 | 40 | 0 | 17 | 33 | 10 | 300 | 24 | 11 | 0 | 0 | 0 | 0 | 0 | 0 | 149 | 16 | 0 | 17 | 0 | 0 | 8 | 52 | 0 | 3.1 | 71 | 0 | 0 |  | 925 | 0 | 300 | 0 | 0 | 0 | 0 | 0 | 0 | 0 | 0 | 174 | 20 | 16 | 0 | 0 | 0 | 0 | 0 | 0 | 0 | 0 | 0 | 0 | 0 | 22 | 9 | 8 | 0 | 69 | 280 | 0 | 0 | 188 | 0 | 0 | 0 | 93 | 0 | 199 | 0 | 426 | 0 | 0 | 0 | 0 | 0 | 0 | 4.1 | 2 |  | 5873 | 2735.1 | 8608.1 | 4089 | 925 | 2131 | 912 | 349 | 42 | 17 | 118 | 25.1 | 0 | 102.78
11:00 | 35 | 0 | 200 | 0 | 350 | 0 | 0 | 364 | 334 |  | 0 | 420 | 230 | 0 | 30 | 55 | 0 | 0 | 0 | 0 | 0 | 32 | 0 | 0 | 68 | 0 | 0 | 0 | 55 | 35 | 19 | 25 | 31 | 33 | 33 | 0 | 0 | 80 | 0 | 100 | 0 | 25 | 205 | 0 | 134 | 0 |  | 0 | 0 | 17 | 0 | 18 | 50 | 19 | 3 | 0 | 100 | 0 | 340 | 315 | 186 | 68 | 126 | 23 | 52 | 0 | 35 | 0 | 0 | 0 | 19 | 8 | 33 | 18 | 122 | 123 | 72 | 22 | 1.8 | 60 | 73 | 44 | 49 | 163 | 101 | 63 | 79 | 40 | 0 | 17 | 35 | 10 | 300 | 24 | 11 | 0 | 0 | 0 | 0 | 0 | 0 | 149 | 18.9 | 0 | 67 | 0 | 0 | 8 | 52 | 0 | 4.1 | 157 | 0 | 0 |  | 925 | 0 | 295 | 0 | 0 | 0 | 0 | 0 | 0 | 0 | 0 | 173 | 20 | 40 | 0 | 0 | 0 | 0 | 0 | 0 | 0 | 0 | 0 | 0 | 0 | 22 | 9 | 8 | 0 | 68 | 280 | 0 | 0 | 191 | 0 | 0 | 0 | 94 | 0 | 183 | 0 | 421 | 0 | 0 | 0 | 0 | 0 | 0 | 4.4 | 7 |  | 6188.8 | 2740.4 | 8929.2 | 4060 | 925 | 2198 | 1150 | 348 | 80 | 17 | 122 | 29.2 | 0 | 102.78
12:00 | 35 | 0 | 200 | 0 | 350 | 0 | 0 | 356 | 350 |  | 0 | 420 | 230 | 0 | 45 | 55 | 0 | 0 | 0 | 0 | 0 | 32 | 0 | 0 | 69 | 0 | 0 | 17 | 55 | 35 | 19 | 25 | 31 | 33 | 33 | 0 | 0 | 80 | 0 | 100 | 0 | 25 | 213 | 0 | 134 | 0 |  | 0 | 0 | 17 | 0 | 18 | 50 | 19 | 4 | 0 | 100 | 0 | 365 | 335 | 197 | 63 | 126 | 23 | 51 | 0 | 35 | 0 | 0 | 0 | 19 | 8 | 33 | 18 | 134 | 122 | 72 | 22 | 2 | 60 | 73 | 44 | 49 | 163 | 103 | 63 | 79 | 40 | 0 | 17 | 35 | 9 | 305 | 24 | 11 | 0 | 0 | 0 | 0 | 0 | 0 | 149 | 17.2 | 0 | 142 | 0 | 0 | 8 | 52 | 0 | 4.3 | 159 | 0 | 0 |  | 924 | 0 | 300 | 0 | 0 | 0 | 0 | 0 | 0 | 0 | 0 | 173 | 20 | 48 | 0 | 0 | 0 | 0 | 0 | 0 | 0 | 16 | 0 | 34 | 0 | 18 | 9 | 8 | 0 | 68 | 280 | 0 | 0 | 185 | 0 | 0 | 0 | 96 | 0 | 176 | 0 | 416 | 17 | 0 | 0 | 0 | 0 | 0 | 6.4 | 12 |  | 6381.5 | 2806.4 | 9187.9 | 4109 | 924 | 2206 | 1340 | 348 | 80 | 17 | 134 | 29.9 | 0 | 102.78
13:00 | 35 | 0 | 200 | 0 | 350 | 0 | 0 | 383 | 350 |  | 0 | 420 | 230 | 0 | 64 | 55 | 0 | 0 | 0 | 0 | 0 | 32 | 0 | 0 | 69 | 0 | 0 | 17 | 55 | 35 | 19 | 25 | 31 | 33 | 33 | 0 | 0 | 80 | 0 | 100 | 0 | 25 | 205 | 0 | 134 | 0 |  | 0 | 0 | 17 | 0 | 26 | 50 | 19 | 8 | 0 | 100 | 0 | 325 | 320 | 152 | 163 | 126 | 23 | 54 | 0 | 35 | 0 | 0 | 0 | 19 | 8 | 16 | 18 | 138 | 117 | 72 | 22 | 2 | 60 | 73 | 44 | 49 | 163 | 100 | 63 | 78 | 40 | 0 | 17 | 36 | 9 | 315 | 24 | 11 | 0 | 0 | 0 | 0 | 0 | 0 | 149 | 17.4 | 0 | 158 | 0 | 0 | 8 | 52 | 0 | 4 | 161 | 0 | 0 |  | 922 | 0 | 300 | 0 | 0 | 0 | 0 | 0 | 0 | 0 | 0 | 174 | 22 | 64 | 0 | 0 | 0 | 0 | 0 | 0 | 0 | 16 | 0 | 34 | 0 | 22 | 11 | 11 | 0 | 68 | 280 | 0 | 0 | 197 | 0 | 0 | 0 | 97 | 0 | 174 | 0 | 412 | 35 | 0 | 0 | 0 | 0 | 0 | 4.6 | 14 |  | 6441.4 | 2857.6 | 9299 | 4017 | 922 | 2328 | 1421 | 348 | 80 | 17 | 138 | 28 | 0 | 102.78
14:00 | 35 | 0 | 200 | 0 | 350 | 0 | 0 | 360 | 350 |  | 0 | 420 | 230 | 0 | 64 | 55 | 0 | 0 | 0 | 0 | 0 | 32 | 0 | 0 | 69 | 0 | 0 | 17 | 55 | 35 | 19 | 25 | 26 | 33 | 33 | 0 | 0 | 75 | 0 | 100 | 0 | 25 | 210 | 0 | 134 | 0 |  | 0 | 0 | 17 | 10 | 63 | 50 | 19 | 5 | 0 | 100 | 0 | 335 | 330 | 174 | 63 | 126 | 30 | 51 | 0 | 35 | 0 | 0 | 0 | 16 | 8 | 33 | 18 | 144 | 117 | 92 | 20 | 1.6 | 60 | 73 | 47 | 49 | 163 | 103 | 63 | 77 | 40 | 0 | 17 | 35 | 9 | 310 | 24 | 11 | 0 | 0 | 0 | 0 | 0 | 0 | 149 | 13.8 | 0 | 180 | 2 | 0 | 36 | 52 | 0 | 3.1 | 161 | 0 | 0 |  | 921 | 0 | 300 | 0 | 0 | 0 | 0 | 0 | 0 | 0 | 15 | 174 | 22 | 64 | 0 | 0 | 0 | 0 | 0 | 0 | 0 | 16 | 0 | 34 | 0 | 22 | 12 | 11 | 0 | 66 | 280 | 0 | 0 | 186 | 0 | 0 | 0 | 96 | 0 | 177 | 0 | 415 | 35 | 0 | 0 | 0 | 6 | 0 | 4.8 | 14 |  | 6487.5 | 2870.8 | 9358.3 | 4050 | 921 | 2221 | 1561 | 346 | 75 | 17 | 144 | 23.3 | 0 | 0
15:00 | 35 | 0 | 201 | 0 | 350 | 0 | 0 | 373 | 350 |  | 0 | 420 | 230 | 0 | 64 | 55 | 0 | 0 | 0 | 0 | 0 | 32 | 0 | 0 | 69 | 0 | 0 | 35 | 55 | 55 | 19 | 25 | 32 | 33 | 33 | 0 | 0 | 76 | 0 | 100 | 0 | 25 | 205 | 0 | 134 | 0 |  | 0 | 0 | 0 | 10 | 85 | 50 | 19 | 2 | 0 | 100 | 0 | 320 | 290 | 206 | 68 | 127 | 30 | 50 | 0 | 35 | 0 | 0 | 0 | 19 | 8 | 33 | 18 | 142 | 119 | 91 | 20 | 1 | 59 | 73 | 47 | 49 | 163 | 102 | 63 | 75 | 40 | 0 | 17 | 35 | 9 | 305 | 24 | 11 | 0 | 0 | 0 | 0 | 0 | 0 | 149 | 9.1 | 95 | 190 | 10 | 0 | 68 | 52 | 0 | 2.03 | 161 | 0 | 0 |  | 922 | 0 | 305 | 0 | 0 | 0 | 0 | 0 | 0 | 0 | 16 | 173 | 22 | 64 | 0 | 0 | 0 | 0 | 0 | 0 | 0 | 16 | 0 | 42 | 0 | 22 | 12 | 11 | 0 | 66 | 280 | 0 | 0 | 191 | 0 | 0 | 0 | 97 | 0 | 177 | 0 | 415 | 35 | 0 | 0 | 0 | 33 | 0 | 3.6 | 17 |  | 6657.13 | 2919.6 | 9576.73 | 4055 | 922 | 2216 | 1804 | 346 | 76 | 0 | 142 | 15.73 | 0 | 0
16:00 | 35 | 0 | 201 | 0 | 350 | 0 | 0 | 349 | 350 |  | 0 | 380 | 230 | 0 | 70 | 55 | 0 | 0 | 0 | 0 | 0 | 42 | 0 | 0 | 68 | 0 | 0 | 35 | 55 | 55 | 19 | 25 | 32 | 33 | 33 | 0 | 0 | 76 | 0 | 100 | 0 | 25 | 205 | 0 | 104 | 0 |  | 0 | 0 | 0 | 30 | 88 | 50 | 19 | 2 | 0 | 100 | 0 | 300 | 290 | 188 | 68 | 127 | 30 | 50 | 0 | 10 | 0 | 0 | 0 | 19 | 8 | 33 | 18 | 138 | 118 | 95 | 22 | 0.9 | 60 | 73 | 47 | 49 | 100 | 102 | 64 | 75 | 40 | 0 | 17 | 36 | 10 | 305 | 24 | 11 | 0 | 0 | 0 | 0 | 7 | 0 | 149 | 3.9 | 100 | 142 | 0 | 0 | 115 | 52 | 0 | 0.8 | 161 | 0 | 0 |  | 928 | 0 | 300 | 0 | 0 | 0 | 0 | 0 | 0 | 0 | 0 | 174 | 20 | 48 | 0 | 0 | 0 | 0 | 0 | 0 | 0 | 16 | 0 | 8 | 0 | 22 | 12 | 11 | 0 | 66 | 280 | 0 | 0 | 176 | 0 | 0 | 0 | 97 | 0 | 176 | 0 | 417 | 17 | 0 | 0 | 0 | 34 | 0 | 1.6 | 21 |  | 6474.6 | 2824.6 | 9299.2 | 3946 | 928 | 2090 | 1768 | 346 | 76 | 0 | 138 | 7.2 | 0 | 0
17:00 | 35 | 0 | 130 | 0 | 300 | 0 | 0 | 349 | 304 |  | 0 | 380 | 230 | 0 | 92 | 55 | 0 | 0 | 0 | 0 | 0 | 58 | 16 | 0 | 68 | 0 | 0 | 35 | 55 | 55 | 19 | 25 | 31 | 33 | 33 | 3 | 0 | 85 | 0 | 100 | 0 | 25 | 205 | 0 | 104 | 0 |  | 0 | 0 | 0 | 30 | 92 | 50 | 19 | 2 | 0 | 100 | 0 | 260 | 270 | 178 | 68 | 127 | 30 | 53 | 0 | 10 | 0 | 0 | 0 | 22 | 8 | 33 | 18 | 142 | 118 | 95 | 22 | 0.1 | 60 | 73 | 50 | 49 | 100 | 100 | 64 | 20 | 40 | 0 | 17 | 36 | 10 | 305 | 24 | 11 | 0 | 0 | 0 | 0 | 7 | 0 | 149 | 0.6 | 100 | 142 | 0 | 0 | 75 | 52 | 0 | 0.1 | 161 | 0 | 0 |  | 923 | 0 | 310 | 0 | 5 | 0 | 0 | 0 | 0 | 25 | 0 | 173 | 20 | 48 | 0 | 0 | 0 | 0 | 10 | 0 | 0 | 16 | 0 | 8 | 0 | 22 | 12 | 11 | 0 | 65 | 280 | 0 | 16 | 166 | 0 | 0 | 0 | 53 | 0 | 176 | 0 | 352 | 17 | 0 | 0 | 4 | 36 | 0 | 0.1 | 18 |  | 6217.8 | 2766.1 | 8983.9 | 3754 | 923 | 1886 | 1781 | 345 | 85 | 67 | 142 | 0.9 | 0 | 0
18:00 | 35 | 0 | 180 | 0 | 350 | 0 | 0 | 379 | 350 |  | 0 | 420 | 230 | 4 | 97 | 55 | 0 | 0 | 0 | 0 | 20 | 72 | 149 | 32 | 68 | 0 | 8 | 53 | 55 | 55 | 22 | 25 | 22 | 33 | 33 | 52 | 0 | 85 | 0 | 100 | 0 | 25 | 206 | 0 | 134 | 0 |  | 0 | 0 | 102 | 30 | 96 | 50 | 19 | 4 | 0 | 100 | 0 | 310 | 305 | 215 | 68 | 120 | 30 | 54 | 0 | 10 | 0 | 18 | 8 | 22 | 8 | 33 | 18 | 180 | 117 | 95 | 22 | 0 | 60 | 73 | 43 | 38 | 163 | 100 | 65 | 79 | 40 | 0 | 17 | 36 | 10 | 300 | 24 | 11 | 0 | 70 | 0 | 0 | 55 | 0 | 149 | 0 | 100 | 172 | 0 | 0 | 95 | 88 | 0 | 0 | 161 | 0 | 0 |  | 924 | 0 | 310 | 0 | 95 | 0 | 0 | 0 | 38 | 53 | 40 | 174 | 30 | 110 | 0 | 0 | 0 | 42 | 46 | 70 | 50 | 42 | 23 | 42 | 17 | 22 | 10 | 11 | 0 | 65 | 280 | 0 | 16 | 181 | 0 | 0 | 0 | 97 | 4 | 180 | 0 | 409 | 105 | 0 | 36 | 68 | 90 | 0 | 0 | 0 |  | 7332 | 3680 | 11012 | 4044 | 924 | 2183 | 2677 | 345 | 85 | 574 | 180 | 0 | 0 | 0
18:30 | 0 | 0 | 0 | 0 | 0 | 0 | 0 | 0 | 0 |  | 0 | 0 | 0 | 0 | 0 | 0 | 0 | 0 | 0 | 0 | 0 | 0 | 0 | 0 | 0 | 0 | 0 | 0 | 0 | 0 | 0 | 0 | 0 | 0 | 0 | 0 | 0 | 0 | 0 | 0 | 0 | 0 | 0 | 0 | 0 | 0 |  | 0 | 0 | 0 | 0 | 0 | 0 | 0 | 0 | 0 | 0 | 0 | 0 | 0 | 0 | 0 | 0 | 0 | 0 | 0 | 0 | 0 | 0 | 0 | 0 | 0 | 0 | 0 | 0 | 0 | 0 | 0 | 0 | 0 | 0 | 0 | 0 | 0 | 0 | 0 | 0 | 0 | 0 | 0 | 0 | 0 | 0 | 0 | 0 | 0 | 0 | 0 | 0 | 0 | 0 | 0 | 0 | 0 | 0 | 0 | 0 | 0 | 0 | 0 | 0 | 0 | 0 | 0 |  | 0 | 0 | 0 | 0 | 0 | 0 | 0 | 0 | 0 | 0 | 0 | 0 | 0 | 0 | 0 | 0 | 0 | 0 | 0 | 0 | 0 | 0 | 0 | 0 | 0 | 0 | 0 | 0 | 0 | 0 | 0 | 0 | 0 | 0 | 0 | 0 | 0 | 0 | 0 | 0 | 0 | 0 | 0 | 0 | 0 | 0 | 0 | 0 | 0 | 0 |  | 0 | 0 | 0 | 0 | 0 | 0 | 0 | 0 | 0 | 0 | 0 | 0 | 0 | 0
19:00 | 35 | 0 | 200 | 0 | 350 | 0 | 0 | 346 | 314 |  | 0 | 380 | 230 | 75 | 97 | 55 | 0 | 0 | 0 | 0 | 85 | 101 | 149 | 92 | 69 | 0 | 48 | 53 | 55 | 55 | 22 | 25 | 31 | 33 | 33 | 52 | 0 | 85 | 0 | 100 | 0 | 25 | 204 | 0 | 134 | 0 |  | 0 | 0 | 102 | 30 | 95 | 50 | 19 | 5 | 0 | 100 | 0 | 300 | 285 | 178 | 63 | 120 | 30 | 54 | 0 | 22 | 0 | 42 | 50 | 22 | 8 | 33 | 18 | 176 | 102 | 95 | 22 | 0 | 60 | 73 | 44 | 49 | 100 | 101 | 67 | 79 | 40 | 0 | 17 | 39 | 10 | 260 | 24 | 11 | 0 | 264 | 0 | 0 | 144 | 0 | 149 | 0 | 100 | 200 | 0 | 0 | 115 | 87 | 0 | 0 | 161 | 0 | 0 |  | 927 | 0 | 310 | 0 | 115 | 0 | 0 | 0 | 40 | 60 | 40 | 150 | 31 | 110 | 0 | 0 | 0 | 50 | 46 | 85 | 50 | 42 | 48 | 43 | 34 | 22 | 10 | 11 | 0 | 65 | 280 | 0 | 16 | 176 | 0 | 0 | 0 | 97 | 0 | 183 | 0 | 342 | 105 | 0 | 108 | 86 | 107 | 0 | 0 | 0 |  | 7748 | 3789 | 11537 | 3933 | 927 | 1961 | 3438 | 345 | 85 | 672 | 176 | 0 | 0 | 102.75
19:30 | 35 | 0 | 200 | 0 | 350 | 0 | 0 | 345 | 351 |  | 0 | 380 | 230 | 100 | 97 | 55 | 0 | 0 | 0 | 0 | 90 | 101 | 149 | 50 | 69 | 0 | 24 | 53 | 55 | 55 | 22 | 25 | 31 | 33 | 33 | 52 | 0 | 85 | 0 | 100 | 0 | 25 | 205 | 0 | 134 | 0 |  | 0 | 0 | 102 | 30 | 97 | 50 | 19 | 8 | 0 | 100 | 0 | 285 | 275 | 179 | 63 | 124 | 30 | 54 | 0 | 35 | 0 | 0 | 52 | 22 | 8 | 33 | 21 | 176 | 104 | 95 | 22 | 0 | 59 | 73 | 44 | 49 | 100 | 100 | 66 | 75 | 40 | 0 | 17 | 28 | 10 | 295 | 24 | 11 | 0 | 300 | 0 | 0 | 170 | 0 | 149 | 0 | 100 | 200 | 0 | 0 | 115 | 87 | 0 | 0 | 161 | 0 | 0 |  | 924 | 0 | 315 | 0 | 116 | 0 | 0 | 0 | 41 | 55 | 40 | 173 | 31 | 110 | 0 | 0 | 0 | 50 | 46 | 85 | 50 | 42 | 0 | 43 | 35 | 22 | 10 | 11 | 0 | 66 | 280 | 0 | 16 | 155 | 0 | 0 | 0 | 97 | 0 | 176 | 0 | 395 | 105 | 0 | 113 | 86 | 107 | 0 | 0 | 0 |  | 7791 | 3795 | 11586 | 3915 | 924 | 2087 | 3474 | 346 | 85 | 579 | 176 | 0 | 0 | 0
20:00 | 35 | 0 | 200 | 0 | 350 | 0 | 0 | 345 | 355 |  | 0 | 420 | 230 | 100 | 97 | 55 | 0 | 0 | 0 | 0 | 90 | 24 | 149 | 0 | 69 | 0 | 48 | 53 | 55 | 55 | 22 | 25 | 30 | 33 | 33 | 26 | 0 | 85 | 0 | 100 | 0 | 25 | 204 | 0 | 134 | 0 |  | 0 | 0 | 102 | 30 | 96 | 50 | 19 | 13 | 0 | 100 | 0 | 285 | 275 | 179 | 63 | 124 | 30 | 54 | 0 | 35 | 0 | 0 | 52 | 22 | 8 | 33 | 21 | 176 | 103 | 95 | 22 | 0 | 60 | 73 | 44 | 49 | 130 | 102 | 66 | 79 | 40 | 0 | 17 | 28 | 10 | 280 | 24 | 11 | 0 | 300 | 0 | 0 | 170 | 0 | 149 | 0 | 100 | 200 | 0 | 0 | 115 | 87 | 0 | 0 | 160 | 0 | 0 |  | 925 | 0 | 320 | 0 | 115 | 0 | 0 | 0 | 44 | 14 | 40 | 163 | 32 | 110 | 0 | 0 | 0 | 50 | 15 | 85 | 50 | 42 | 0 | 43 | 0 | 22 | 11 | 11 | 0 | 67 | 280 | 0 | 16 | 154 | 0 | 0 | 0 | 97 | 0 | 176 | 0 | 391 | 105 | 0 | 113 | 86 | 110 | 0 | 0 | 0 |  | 7728 | 3687 | 11415 | 3909 | 925 | 2153 | 3345 | 347 | 85 | 475 | 176 | 0 | 0 | 102.75
21:00 | 35 | 0 | 200 | 0 | 350 | 0 | 0 | 345 | 355 |  | 0 | 420 | 230 | 100 | 97 | 55 | 0 | 0 | 0 | 0 | 91 | 0 | 130 | 0 | 69 | 0 | 48 | 53 | 55 | 55 | 22 | 25 | 30 | 33 | 33 | 26 | 0 | 83 | 0 | 100 | 0 | 25 | 204 | 0 | 134 | 0 |  | 0 | 0 | 87 | 30 | 96 | 50 | 19 | 32 | 0 | 100 | 0 | 285 | 275 | 179 | 63 | 122 | 30 | 54 | 0 | 35 | 0 | 0 | 52 | 22 | 8 | 33 | 21 | 170 | 108 | 95 | 22 | 0 | 60 | 73 | 42 | 49 | 130 | 100 | 65 | 79 | 40 | 0 | 17 | 28 | 10 | 285 | 24 | 11 | 0 | 300 | 0 | 0 | 140 | 0 | 149 | 0 | 100 | 200 | 0 | 0 | 115 | 88 | 0 | 0 | 160 | 0 | 0 |  | 926 | 0 | 320 | 0 | 115 | 0 | 0 | 0 | 18 | 0 | 40 | 174 | 32 | 110 | 0 | 0 | 0 | 50 | 0 | 0 | 50 | 42 | 0 | 43 | 0 | 22 | 12 | 11 | 0 | 67 | 280 | 0 | 16 | 155 | 0 | 0 | 0 | 96 | 0 | 177 | 0 | 414 | 105 | 0 | 113 | 86 | 113 | 0 | 0 | 0 |  | 7656 | 3587 | 11243 | 3922 | 926 | 2198 | 3296 | 347 | 83 | 301 | 170 | 0 | 0 | 102.75
22:00 | 35 | 0 | 200 | 0 | 350 | 0 | 0 | 346 | 355 |  | 0 | 420 | 230 | 100 | 97 | 55 | 0 | 0 | 0 | 0 | 96 | 0 | 116 | 0 | 69 | 0 | 0 | 53 | 55 | 55 | 22 | 25 | 30 | 33 | 33 | 0 | 0 | 83 | 0 | 100 | 0 | 25 | 204 | 0 | 134 | 0 |  | 0 | 0 | 78 | 30 | 96 | 50 | 19 | 32 | 0 | 100 | 0 | 320 | 275 | 179 | 63 | 126 | 30 | 54 | 0 | 35 | 0 | 0 | 21 | 22 | 8 | 33 | 21 | 170 | 109 | 95 | 22 | 0 | 60 | 73 | 42 | 49 | 130 | 100 | 66 | 79 | 40 | 0 | 17 | 28 | 10 | 285 | 24 | 11 | 0 | 60 | 0 | 0 | 130 | 0 | 149 | 0 | 100 | 200 | 0 | 0 | 115 | 88 | 0 | 0 | 160 | 0 | 0 |  | 926 | 0 | 330 | 0 | 115 | 0 | 0 | 0 | 0 | 0 | 40 | 161 | 32 | 110 | 0 | 0 | 0 | 21 | 0 | 0 | 12 | 42 | 0 | 43 | 0 | 22 | 12 | 11 | 0 | 68 | 280 | 0 | 0 | 164 | 0 | 0 | 0 | 96 | 0 | 181 | 0 | 392 | 105 | 0 | 113 | 86 | 114 | 0 | 0 | 0 |  | 7325 | 3476 | 10801 | 3974 | 926 | 2176 | 2909 | 348 | 83 | 215 | 170 | 0 | 0 | 102.74
23:00 | 35 | 0 | 200 | 0 | 350 | 0 | 0 | 349 | 355 |  | 0 | 420 | 230 | 0 | 97 | 55 | 0 | 0 | 0 | 0 | 55 | 0 | 70 | 0 | 69 | 0 | 0 | 53 | 17 | 17 | 22 | 25 | 30 | 33 | 33 | 0 | 0 | 83 | 0 | 100 | 0 | 0 | 205 | 0 | 134 | 0 |  | 0 | 0 | 68 | 100 | 97 | 40 | 19 | 37 | 0 | 100 | 0 | 330 | 295 | 190 | 63 | 126 | 30 | 54 | 0 | 35 | 0 | 0 | 0 | 22 | 8 | 33 | 21 | 166 | 109 | 95 | 22 | 0 | 60 | 73 | 39 | 49 | 130 | 103 | 65 | 79 | 40 | 0 | 17 | 28 | 10 | 290 | 24 | 11 | 0 | 0 | 0 | 0 | 80 | 0 | 149 | 0 | 100 | 200 | 0 | 0 | 115 | 52 | 0 | 0 | 162 | 0 | 0 |  | 927 | 0 | 335 | 0 | 35 | 0 | 0 | 0 | 0 | 0 | 40 | 174 | 32 | 110 | 0 | 0 | 0 | 0 | 0 | 0 | 0 | 34 | 0 | 43 | 0 | 22 | 12 | 11 | 0 | 68 | 280 | 0 | 0 | 187 | 0 | 0 | 0 | 95 | 0 | 195 | 0 | 395 | 105 | 0 | 74 | 34 | 114 | 0 | 0 | 0 |  | 6973 | 3322 | 10295 | 4076 | 927 | 2185 | 2372 | 348 | 83 | 138 | 166 | 0 | 0 | 0
24:00 | 35 | 0 | 200 | 0 | 350 | 0 | 0 | 354 | 355 |  | 0 | 420 | 230 | 0 | 97 | 55 | 0 | 0 | 0 | 0 | 0 | 0 | 40 | 0 | 69 | 0 | 0 | 53 | 17 | 17 | 22 | 25 | 30 | 33 | 33 | 0 | 0 | 83 | 0 | 100 | 0 | 0 | 204 | 0 | 134 | 0 |  | 0 | 0 | 51 | 100 | 97 | 15 | 19 | 37 | 0 | 100 | 0 | 320 | 315 | 180 | 63 | 126 | 30 | 54 | 0 | 35 | 0 | 0 | 0 | 22 | 8 | 33 | 21 | 162 | 130 | 95 | 22 | 0 | 60 | 73 | 39 | 49 | 163 | 100 | 65 | 79 | 40 | 0 | 17 | 28 | 10 | 305 | 24 | 11 | 0 | 0 | 0 | 0 | 50 | 0 | 149 | 0 | 100 | 200 | 0 | 0 | 115 | 34 | 0 | 0 | 162 | 0 | 0 |  | 927 | 0 | 335 | 0 | 0 | 0 | 0 | 0 | 0 | 0 | 40 | 169 | 31 | 110 | 0 | 0 | 0 | 0 | 0 | 0 | 0 | 25 | 0 | 43 | 0 | 22 | 12 | 11 | 0 | 67 | 280 | 0 | 0 | 192 | 0 | 0 | 0 | 96 | 0 | 198 | 0 | 390 | 105 | 0 | 74 | 17 | 114 | 0 | 0 | 0 |  | 6864 | 3258 | 10122 | 4101 | 927 | 2228 | 2183 | 347 | 83 | 91 | 162 | 0 | 0 | 0
KWH | 770000 | 0 | 4696000 | 0 | 8562891 | 0 | 0 | 8772880 | 8037000 |  | 0 | 9682250 | 5888000 | 398400 | 1620792 | 874896 | 0 | 0 | 0 | 0 | 451200 | 557280 | 827520 | 174370 | 1046400 | 0 | 166224 | 650880 | 803256 | 708490 | 365148 | 600000 | 647640 | 793100 | 823100 | 182580 | 0 | 1844744 | 0 | 2400000 | 0 | 322277 | 4928202 | 0 | 3643362 | 0 |  | 0 | 0 | 682071 | 657000 | 1645440 | 789120 | 453552 | 458400 | 0 | 2394590 | 0 | 8296500 | 7335000 | 4643000 | 1739636 | 3011660 | 636120 | 1149120 | 0 | 750468 | 0 | 36624 | 187320 | 485712 | 188820 | 771100 | 461120 | 3537600 | 2863720 | 2024640 | 514584 | 11550 | 1426000 | 1750920 | 876600 | 1082304 | 3222990 | 2310000 | 1553088 | 1608000 | 874080 | 839040 | 440000 | 759600 | 241920 | 7406000 | 571848 | 260928 | 0 | 1124072 | 0 | 0 | 892800 | 0 | 3052800 | 122580 | 1395840 | 3206880 | 35127 | 0 | 1356000 | 1066176 | 0 | 27960 | 3176509 | 0 | 0 |  | 22266909 | 0 | 7314912 | 0 | 606720 | 0 | 0 | 0 | 136800 | 146560 | 285000 | 4187550 | 578873 | 1637088 | 0 | 0 | 0 | 209845 | 108158 | 214760 | 219320 | 455497 | 51215 | 530880 | 61260 | 507600 | 242496 | 240300 | 0 | 1635927 | 6775900 | 0 | 76000 | 4642473 | 0 | 0 | 0 | 2134693 | 27840 | 4741836 | 0 | 9747818 | 1102560 | 0 | 707520 | 489024 | 935040 | 0 | 31079 | 99840 |  | 157643411 | 73149293 | 230792704 | 99336696 | 22266909 | 51099848 | 41551098 | 8411827 | 1844744 | 2550813 | 3537600 | 193169 | 0
Fuel Cost | 862400 | 0 | 5024720 | 0 | 6336539.34 | 0 | 0 | 6316473.6 | 6108120 |  | 0 | 7745800 | 5299200 | 4063680 | 17553177.36 | 8976432.96 | 0 | 0 | 0 | 0 | 5008320 | 5661964.8 | 8200723.2 | 1827397.6 | 9522240 | 0 | 1555856.64 | 6241939.2 | 7663062.24 | 7056560.4 | 273861 | 450000 | 0 | 0 | 0 | 1749116.4 | 0 | 479633.44 | 0 | 3672000 | 0 | 3097081.97 | 5174612.1 | 0 | 4627069.74 | 0 |  | 0 | 0 | 7154924.79 | 6760530 | 15648134.4 | 7386163.2 | 417267.84 | 1274352 | 0 | 2514319.5 | 0 | 6139410 | 6161400 | 4271560 | 1704843.28 | 4005507.8 | 521618.4 | 1183593.6 | 0 | 1073169.24 | 0 | 429233.28 | 1760808 | 495426.24 | 141615 | 1457379 | 345840 | 24409440 | 2348250.4 | 19254326.4 | 524875.68 | 189420 | 1939360 | 2381251.2 | 1192176 | 1352880 | 3996507.6 | 2125200 | 2314101.12 | 2830080 | 970228.8 | 1275340.8 | 699600 | 888732 | 568512 | 5258260 | 428886 | 198305.28 | 0 | 11769033.84 | 0 | 0 | 8588736 | 0 | 30802752 | 1414573.2 | 13009228.8 | 30080534.4 | 329139.99 | 0 | 11892120 | 9499628.16 | 0 | 0 | 29287412.98 | 0 | 0 |  | 60120654.3 | 0 | 5705631.36 | 0 | 5848780.8 | 0 | 0 | 0 | 1586880 | 1919936 | 2818650 | 3350040 | 897253.15 | 17582325.12 | 0 | 0 | 0 | 2337673.3 | 1324935.5 | 2126124 | 2274348.4 | 5333869.87 | 617140.75 | 5287564.8 | 603411 | 558360 | 400118.4 | 181907.1 | 0 | 10420854.99 | 27713431 | 0 | 2145480 | 4085376.24 | 0 | 0 | 0 | 3394161.87 | 470496 | 4172815.68 | 0 | 7115907.14 | 10430217.6 | 0 | 6495033.6 | 4357203.84 | 8733273.6 | 0 | 0 | 0 |  | 433213970.21 | 210409855.41 | 643623825.62 | 90939960.42 | 60120654.3 | 48513055.08 | 350976341.37 | 38134285.99 | 479633.44 | 28446461.82 | 24409440 | 1603993.2 | 0
Yesterday Day Peak | 35 | 0 | 200 | 0 | 350 | 0 | 0 | 356 | 350 |  | 0 | 420 | 230 | 0 | 45 | 55 | 0 | 0 | 0 | 0 | 0 | 32 | 0 | 0 | 69 | 0 | 0 | 17 | 55 | 35 | 19 | 25 | 31 | 33 | 33 | 0 | 0 | 80 | 0 | 100 | 0 | 25 | 213 | 0 | 134 | 0 |  | 0 | 0 | 17 | 0 | 18 | 50 | 19 | 4 | 0 | 100 | 0 | 365 | 335 | 197 | 63 | 126 | 23 | 51 | 0 | 35 | 0 | 0 | 0 | 19 | 8 | 33 | 18 | 134 | 122 | 72 | 22 | 2 | 60 | 73 | 44 | 49 | 163 | 103 | 63 | 79 | 40 | 0 | 17 | 35 | 9 | 305 | 24 | 11 | 0 | 0 | 0 | 0 | 0 | 0 | 149 | 17.2 | 0 | 142 | 0 | 0 | 8 | 52 | 0 | 4.3 | 159 | 0 | 0 |  | 924 | 0 | 300 | 0 | 0 | 0 | 0 | 0 | 0 | 0 | 0 | 173 | 20 | 48 | 0 | 0 | 0 | 0 | 0 | 0 | 0 | 16 | 0 | 34 | 0 | 18 | 9 | 8 | 0 | 68 | 280 | 0 | 0 | 185 | 0 | 0 | 0 | 96 | 0 | 176 | 0 | 416 | 17 | 0 | 0 | 0 | 0 | 0 | 6.4 | 12 |  | 9187.9 | DayPeak
Yesterday Evening Peak | 35 | 0 | 200 | 0 | 350 | 0 | 0 | 345 | 351 | 0 | 0 | 380 | 230 | 100 | 97 | 55 | 0 | 0 | 0 | 0 | 90 | 101 | 149 | 50 | 69 | 0 | 24 | 53 | 55 | 55 | 22 | 25 | 31 | 33 | 33 | 52 | 0 | 85 | 0 | 100 | 0 | 25 | 205 | 0 | 134 | 0 | 0 | 0 | 0 | 102 | 30 | 97 | 50 | 19 | 8 | 0 | 100 | 0 | 285 | 275 | 179 | 63 | 124 | 30 | 54 | 0 | 35 | 0 | 0 | 52 | 22 | 8 | 33 | 21 | 176 | 104 | 95 | 22 | 0 | 59 | 73 | 44 | 49 | 100 | 100 | 66 | 75 | 40 | 0 | 17 | 28 | 10 | 295 | 24 | 11 | 0 | 300 | 0 | 0 | 170 | 0 | 149 | 0 | 100 | 200 | 0 | 0 | 115 | 87 | 0 | 0 | 161 | 0 | 0 |  | 924 | 0 | 315 | 0 | 116 | 0 | 0 | 0 | 41 | 55 | 40 | 173 | 31 | 110 | 0 | 0 | 0 | 50 | 46 | 85 | 50 | 42 | 0 | 43 | 35 | 22 | 10 | 11 | 0 | 66 | 280 | 0 | 16 | 155 | 0 | 0 | 0 | 97 | 0 | 176 | 0 | 395 | 105 | 0 | 113 | 86 | 107 | 0 | 0 | 0 |  | 11586 | EvPeak
Forecast for Evening | 35 | 0 | 200 | 0 | 365 | 0 | 0 | 412 | 360 | 0 | 0 | 450 | 230 | 100 | 100 | 55 | 0 | 0 |  | 0 | 90 | 102 | 149 | 100 | 71 | 0 | 46 | 54 | 55 | 55 | 22 | 25 | 30 | 33 | 33 | 52 | 0 | 85 | 0 | 100 | 0 | 25 | 215 | 0 | 140 | 0 | 0 | 0 | 0 | 100 | 100 | 95 | 50 | 22 | 20 | 0 | 100 | 0 | 360 | 360 | 225 | 68 | 141 | 30 | 55 | 0 | 35 | 0 | 50 | 52 | 22 | 11 | 33 | 21 | 170 | 155 | 95 | 22 | 0 | 60 | 73 | 50 | 50 | 163 | 155 | 68 | 80 | 40 | 0 | 20 | 35 | 10 | 341 | 24 | 11 | 200 | 300 | 300 | 100 | 200 | 100 | 149 | 0 | 100 | 200 | 150 | 0 | 115 | 100 | 100 | 0 | 260 | 54 | 113 |  | 936 | 30 | 410 | 0 | 115 | 200 | 0 | 0 | 45 | 75 | 40 | 180 | 33 | 110 | 30 | 0 | 0 | 50 | 46 | 100 | 50 | 42 | 40 | 43 | 35 | 22 | 14 | 11 | 0 | 68 | 280 | 17 | 15 | 225 | 0 | 0 | 0 | 95 | 100 | 220 | 0 | 400 | 105 | 200 | 113 | 100 | 113 | 0
Forecast for Day | 35 | 0 | 200 | 0 | 365 | 0 | 0 | 412 | 360 | 0 | 0 | 450 | 230 | 100 | 100 | 55 | 0 | 0 |  | 0 | 90 | 100 | 149 | 100 | 71 | 0 | 46 | 54 | 55 | 55 | 22 | 25 | 30 | 33 | 33 | 52 | 0 | 85 | 0 | 100 | 0 | 25 | 215 | 0 | 140 | 0 | 0 | 0 | 0 | 100 | 100 | 95 | 50 | 22 | 15 | 0 | 100 | 0 | 360 | 360 | 225 | 68 | 140 | 30 | 55 | 0 | 35 | 0 | 0 | 52 | 22 | 11 | 33 | 21 | 128 | 155 | 95 | 22 | 1.6 | 60 | 73 | 50 | 50 | 163 | 154 | 68 | 80 | 40 | 0 | 20 | 35 | 10 | 341 | 24 | 11 | 0 | 200 | 200 | 0 | 200 | 0 | 149 | 20 | 100 | 200 | 150 | 0 | 115 | 100 | 0 | 4.4 | 230 | 54 | 113 |  | 936 | 0 | 410 | 0 | 115 | 200 | 0 | 0 | 0 | 0 | 40 | 180 | 33 | 70 | 0 | 0 | 0 | 0 | 0 | 80 | 50 | 42 | 40 | 43 | 0 | 22 | 14 | 11 | 0 | 68 | 280 | 0 | 0 | 225 | 0 | 0 | 0 | 95 | 80 | 220 | 0 | 400 | 105 | 100 | 113 | 100 | 113 | 0 | 8
Generation at 08:00(Today) | 35 | 0 | 150 | 0 | 350 | 0 | 0 | 345 | 300 | 0 | 0 | 350 | 230 | 0 | 15 | 0 | 0 | 0 | 0 | 0 | 0 | 0 | 0 | 0 | 58 | 0 | 0 | 17 | 17 | 0 | 22 | 25 | 30 | 33 | 33 | 0 | 0 | 84 | 84 | 100 | 0 | 0 | 204 | 0 | 104 | 0 | 0 | 0 | 0 | 16 | 0 | 91 | 0 | 16 | 7 | 0 | 100 | 0 | 270 | 280 | 180 | 63 | 127 | 30 | 52 | 0 | 5 | 0 | 0 | 0 | 19 | 8 | 33 | 15 | 116 | 155 | 48 | 22 | 0 | 58 | 73 | 11 | 10 | 100 | 101 | 66 | 10 | 40 | 0 | 18 | 21 | 10 | 290 | 24 | 11 | 0 | 0 | 0 | 0 | 0 | 0 | 149 | 8 | 30 | 0 | 0 | 0 | 0 | 34 | 0 | 1 | 106 | 0 | 0 | 0 | 927 | 0 | 410 | 0 | 0 | 0 | 0 | 0 | 0 | 0 | 0 | 173 | 20 | 0 | 0 | 0 | 0 | 0 | 0 | 0 | 0 | 16 | 0 | 25 | 0 | 22 | 12 | 8 | 0 | 68 | 280 | 0 | 0 | 156 | 0 | 0 | 0 | 52 | 0 | 164 | 0 | 343 | 0 | 0 | 0 | 0 | 0 | 0 | 1 | 0 | 0
199
| Minimum Generation |  | 7768.1 | 7:00
| Highest Generation |  | 11586 | 19:30
| Day Peak Generation |  | 9187.9 | 12:00
| Evening Peak Generation |  | 11586 | 19:30
| HVDC Max Flow |  | 937 | 2:00
| HVDC EvPeak Flow |  | 924 | 19:30
| Load factor L.F |  | 83%

## P1
|  |  | POWER GRID COMPANY OF BANGLADESH LTD. |  |  |  | Revised
|  |  | NATIONAL LOAD DESPATCH CENTER |  |  |  |  | QF-LDC-08
|  |  | DAILY REPORT |  |  |  |  | Page -1
[6 empty] | Reporting Date : | 2019-10-23
Till now the maximum generation is : - |  |  | 12893 MW | 21:00 | Hrs on | 2019-05-29
The Summary of Yesterday's |  | 2019-10-22 | Generation & Demand |  | Today's Actual Min Gen. & Probable Gen. & Demand
Day Peak Generation : |  | 9187.9 | MW Hour : | 12:00 | Min. Gen. at | 7:00 | 7845 | MW
Evening Peak Generation : |  | 11586 | MW Hour : | 19:30 | Available Max Generation : |  | 14610 | MW
E.P. Demand (at gen end) : |  | 11586 | MW Hour : | 19:30 | Max Demand (Evening) : |  | 11800 | MW
Maximum Generation : |  | 11586 | MW Hour : | 19:30 | Reserve(Generation end) |  | 2810 | MW
Total Gen. (MKWH) : |  | 230.7927 | System Load Factor : | 83% | Load Shed : |  | 0 | MW
EXPORT / IMPORT THROUGH EAST-WEST INTERCONNECTOR
Export from East grid to West grid :- Maximum |  |  | 104 | MW at | 21:00 | Energy |  | MKWHR.
Import from West grid to East grid :- Maximum |  |  | - | MW at | - | Energy | - | MKWHR.
| Water Level of Kaptai Lake at 6:00 A M on |  | 2019-10-23
Actual : | 102.72 | Ft.(MSL) , | Rule curve : | 108 | Ft.( MSL )
Gas Consumed : | Total = | 1228.31 | MMCFD. | Oil Consumed (PDB) :
[6 empty] | HSD : |  | Liter
[6 empty] | FO : |  | Liter
Cost of the Consumed Fuel (PDB+Pvt) : |  | Gas : | 139453015.5
: |  | Coal : | 38134285.99 | Oil : | 379422803.19 | Total : | 557010104.68
Load Shedding & Other Information
Area | Yesterday |  |  |  | Today
|  |  | Estimated Demand (S/S end) |  | Estimated Shedding (S/S end) |  | Rates of Shedding
| MW |  | MW |  |  | MW | (On Estimated Demand)
Dhaka | 0 | 0:00 | 4188.9868 |  |  | 0 | 0%
Chittagong Area | 0 | 0:00 | 1426.2349 |  |  | 0 | 0%
Khulna Area | 0 | 0:00 | 1278.1706 |  |  | 0 | 0%
Rajshahi Area | 0 | 0:00 | 1155.0455 |  |  | 0 | 0%
) | 0 | 0:00 | 1043.737 |  |  | 0 | 0%
Mymensingh Area | 0 | 0:00 | 842.2632 |  |  | 0 | 0%
Sylhet Area | 0 | 0:00 | 468.7033 |  |  | 0 | 0%
Barisal Area | 0 | 0:00 | 216.8006 |  |  | 0 | 0%
Rangpur Area | 0 | 0:00 | 649.606 |  |  | 0 | 0%
Total | 0 |  | 11269.5479 |  |  | 0
Information of the Generating Units under shut down.
| Planned Shut- Down |  |  | Forced Shut- Down
|  |  |  | 1) Barapukuria ST: Unit-1. | 6) Sirajganj 225 MW Unit-2
|  |  |  | 2) Khulna ST 110 MW | 7) Raozan #2
|  |  |  | 3) Sikalbaha ST 60 MW | 8) Siddirganj-335 MW
|  |  |  | 4) Baghabari 100 MW, | 9) Ashuganj unit-3
|  |  |  | 5) Ghorasal Unit-1,3 & 5 | 10) Sylhet-150 MW.
Additional Information of Machines, lines, Interruption / Forced Load shed etc.
|  | Description |  |  | Comments on Power Interruption
a) Chandraghona-Rangamati 132 kV Ckt was under shut down from 08:30 to 14:48 for A/M.
b) Julda 132 kV main Bus was under shut down from 08:15 to 12:15 for D/W.
c) Julda-Halishahar 132 kV Ckt was under shut down from 08:04 to 14:07 for D/W.
d) Ghorasal-Ishurdi 230 kV Ckt-2 was under shut down from 08:26 to 17:35 for D/W.
e) Maniknagar 132 kV reserve Bus was under shut down from 09:02 to 10:07 for C/M.
f) Hasnabad-APR 230 kV Ckt was under shut down from 09:23 to 16:47 for C/M.
g) Bogura 132/33 kV T-4 transformer was under shut down from 08:43 to 16:11 for A/M.
h) Aminbazar-Kaliakoir 230 kV Ckt-1 was under shut down from 09:20 to 16:36 for A/M.
i) Jamalpur-Sherpur 132 kV Ckt-1 was under shut down from 08:52 to 12:44 for A/M.
j) Jamalpur-Sherpur 132 kV Ckt-2 was under shut down from 12:45 to 16:23 for A/M.
k) Sherpur 132/33 kV T-1 transformer was under shut down from 08:51 to 19:18 for A/M.
l) Madaripur-Shariatpur 132 kV Ckt-2 tripped at 12:44 showing over voltage and was switched on at 14:04.
m) Mymensing-Kishorganj 132 kV Ckt-2 was under shut down from 13:31 to 14:28 due to tree riming.
n) Fenchuganj 230/132 kV AT-2 transformer was under shut down from 13:54 to 17:15 for D/W.
o) Chatak 132/33 kV T-2 transformer tripped at 18:01 from both end showing E/F relay and was |  |  |  |  | About 06 MW power interruption occurred under Chatak S/S area
switched on at 18:15. |  |  |  |  | from 18:01 to 18:15.
p) Chandraghona-Madunaghat 132 kV Ckt-1 is under shut down since 07:19(23/10/19) for A/M.
q) Ghorasal-Ishurdi 230 kV Ckt-2 is under shut down since 07:16(23/10/19) for D/W.
r) Bogura(Old)-Bogura(new) 132 kV Ckt-2 is under shut down since 07:06(23/10/19) for C/M.
s) Kishorganj 132/33 kV T-1 transformer is under shut down since 07:30(23/10/19) for C/M.

## P2
EVENING PEAK GENERATION AND DAY LONG ENERGY DATA OF POWER STATIONS
| Date : | 2019-10-22 | [5 empty] | Page -2
Sl. |  |  |  |  | Present | Peak | Energy
No. | Name of the Power Stations |  | Producer | Installed Capacity | Capacity | Hour | Generated | Remarks
Generation
|  |  |  | Unit No. X Capacity | MW | MW | MW
1 | Ghorasal TPP (Unit-1&2) |  | PDB | 2*55 | 85 | 35 | 770000 | #1 under maint.
| Ghorasal Repowered CCPP Unit-3 |  | PDB | 1*210 | 170 | 0 | 0 | Under maint.
| Ghorasal Repowered CCPP Unit-4 |  | PDB | 1*210 | 180 | 200 | 4696000
| Ghorasal TPP Unit-5 |  | PDB | 1*210 | 190 | 0 | 0 | Under maint.
2 | Ghorasal 365 MW CCPP Unit-7 |  | PDB | 1*243+1*122 | 365 | 350 | 8562891
3 | Ghorashal 78.5 MW PP(MAX) |  | QRPP | 2*40 | 78 | 0 | 0 | Gas shortage
4 | Ghorashal 108MW PP (Regent) |  | IPP | 34*3.35 | 108 | 0 | 0 | Gas shortage
5 | Haripur GTPP |  | SBU, PDB | 2*32 | 40 | 0 | 0 | Gas shortage
6 | Haripur 412 MW CCPP |  | EGCB | 1*273+1*139 | 412 | 345 | 8772880 | FGMO
7 | Haripur 360MW CCPP(HPL) |  | IPP | 1*235+1*125 | 360 | 351 | 8037000
8 | Meghnaghat 450 MW CCPP(MPL) |  | IPP | 2*150+1*150 | 450 | 380 | 9682250 | Gas shortage
9 | Meghnaghat 100 MW(IEL) |  | QRPP | 12*8.9 | 100 | 100 | 398400
10 | Meghnaghat CCPP(Summit) |  | IPP | 2*110+1*110 | 305 | 230 | 5888000 | Gas shortage
11 | Madanganj 102 PP(Summit) |  | QRPP | 6*17 | 100 | 97 | 1620792 | Engine problem
12 | Madanganj-55 MW PP(Summit) |  | (IPP) | 3*17.08+1*11.3 | 55 | 55 | 874896
13 | Keraniganj 100 MW PP (Powerpac) |  | QRPP | 8*13.45 | 100 | 50 | 174370 | Low demand
14 | Narshingdi 22 MW PP (Doreen) |  | SIPP, REB | 8*2.90 | 22 | 22 | 365148
15 | 210 MW Siddhirgonj TPP |  | PDB | 1*210 | 115 | 0 | 0 | Gas shortage
16 | Siddhirgonj 2*120 MW GTPP |  | EGCB | 2*105 | 210 | 0 | 0 | Gas shortage
17 | Siddhirganj 100 PP(Dutch Bangla) |  | QRPP | 12*8.9 | 100 | 90 | 451200 | Engine problem
18 | Siddhirganj 335 MW CCPP |  | EGCB | 1*217+118 | 335 | 0 | 0 | Gas shortage
19 | Gagnagar 102 MW PP (Digital Power) |  | IPP | 12*8.924 | 102 | 101 | 557280
20 | Katpotti 52 MW PP (Sinha) |  | IPP | 7*7.9 | 51 | 24 | 166224 | Low demand
21 | Kamalaghat 54 MW PP(Banco Energy) |  | IPP | 3*18 | 54 | 53 | 650880
22 | Kodda 150MW PP |  | BPDB-RPCL | 9*17.06 | 149 | 149 | 827520
23 | Manikganj 55 MW PP (Northern) |  | IPP | 3*19.3 | 55 | 55 | 803256
24 | Nababganj 55 MW PP (Southern power ) |  | IPP | 3*19.3 | 55 | 55 | 708490
25 | Bosila 108MW PP(CLC) |  | IPP | 12*8.775+1*3.5 | 108 | 69 | 1046400 | Engine problem
26 | Summit Power,(Madhabdi+Ashulia) |  | SIPP,REB | 3*3.67+4*8.73 | 80 | 56 | 1247640 | Engine problem
27 | Maona 33 MW PP(Summit) |  | SIPP,REB | 4*8.73 | 33 | 33 | 793100
28 | Rupganj 33 MW PP(Summit) |  | SIPP,REB | 4*8.73 | 33 | 33 | 823100
29 | Gazipur 52 MW PP |  | IPP | 6*8.9 | 52 | 52 | 182580
30 | Tongi 80 MW GTPP |  | PDB | 1* 105 | 105 | 0 | 0 | Gas shortage
31 | Kodda 300 MW PP Unit-2 (Summit) |  | IPP | 18*17.076 | 300 | 300 | 1124072
32 | Keranigonj 300 MW PP (APR) |  | IPP | 256*1.4 | 300 | 0 | 0 | Reserve
33 | Bramhangoan 100 MW PP (Aggreko) |  | IPP | 100 | 100 | 0 | 0 | Reserve
34 | Aurahati 100MW PP (Aggreko) |  | IPP | 0.85*23+0.95*91 | 100 | 0 | 0 | Reserve
35 | Kodda 149 MW PP Unit-1 (Summit) |  | IPP | 149 | 149 | 149 | 3052800
36 | Gazipur 100 MW PP |  | RPCL | 100 MW | 105 | 87 | 1066176 | Engine problem
| Dhaka area Total |  |  |  | 5811 | 3521 | 63343345
37 | Chattogram TPP-1 |  | PDB | 1*210 | 180 | 100 | 2400000 | Gas shortage
| Chattogram TPP-2 |  | PDB | 1*210 | 180 | 0 | 0 | Gas shortage
38 | Raozan 25 MW PP |  | IPP | 3*8.9 | 25 | 25 | 322277
39 | Teknaf 20MW PP (Solartech) |  | Teknaf Solartech Energy Ltd. | 20 | 20 | 0 | 122580
40 | Patenga 50MW PP (Baraka) |  | IPP | 8*6.98 | 50 | 50 | 789120
41 | Kaptai Hydro: Unit-1,2,3,4, 5 |  | PDB | 2*40+3*50 | 230 | 85 | 1844744 | Low water level
42 | Sikalbaha 225MW |  | PDB | 1*150+1*175 | 225 | 205 | 4928202
43 | Sikalbaha Peaking GT |  | PDB | 1*150 | 150 | 134 | 3643362 | FGMO
44 | Sikalbaha 105 MW PP (Baraka Sikalbaha) |  | IPP | 105 MW | 105 | 0 | 0 | Reserve
45 | Hathazari 100 MW peaking PP |  | PDB | 11*8.9 | 98 | 0 | 0 | Under S/D.
46 | Dohazari -Kalaish 100 MW Peaking |  | PDB | 6*17 | 102 | 102 | 682071
47 | Juldah 100 MW Unit-1 (Acorn) |  | QRPP | 8*13.45 | 100 | 30 | 657000 | Low demand
48 | Juldah 100 MW PP Unit-3 (Acorn) |  | IPP | 0 | 100 | 100 | 1395840
49 | Barabkunda 22 MW PP (Regent) |  | SIPP, PDB | 8*2.90 | 22 | 19 | 453552
* | Malancha, Ctg. EPZ (United) |  |  | 5*8.73+3*9.34 | 0 | 8 | 458400
50 | Chattogram 108 MW PP (ECPV) |  | IPP | 16*7 | 108 | 97 | 1645440 | Engine problem
51 | Kaptai 7 MW Solar PP |  | PDB | 7.4 MW | 7 | 0 | 27960
52 | Anwara 300 MW PP (United) |  | IPP | 300 MW | 300 | 161 | 3176509 | Transformer & Line overload
53 | Jodiac Power |  | IPP | 3*18.55+1*3.6 | 54 | 0 | 0 | Transformer & Line overload
54 | Karnaphuli Power Ltd. |  | IPP | 110 | 110 | 0 | 0 | Transformer & Line overload
| Chattogram area Total |  |  |  | 2166 | 1116 | 22547057
55 | Ashuganj TPP Unit- 3 |  | APSCL | 1*150 | 135 | 0 | 0 | Gas shortage
| Ashuganj TPP Unit- 4 |  | APSCL | 1*150 | 129 | 100 | 2394590 | Gas shortage
| Ashuganj TPP Unit- 5 |  | APSCL | 1*150 | 134 | 0 | 0 | Gas shortage
56 | Ashuganj 225 MW CCPP |  | APSCL | 1*142+1*75 | 221 | 179 | 4643000 | FGMO
57 | Ashuganj 450 MW CCPP(North) |  | APSCL | 1*360 | 360 | 285 | 8296500 | FGMO
58 | Ashuganj 450 MW CCPP(South) |  | APSCL | 1*360 | 360 | 275 | 7335000 | FGMO
59 | Ashuganj 50 MW PP |  | APSCL | 14*3.968 | 45 | 30 | 636120 | Engine problem
60 | Ashuganj 55 MW PP (Precision) |  | RPP | 15*4 | 55 | 54 | 1149120
| Ashuganj 53MW PP (United) |  | QRPP | 14*4 | 53 | 0 | 0 | Contract Expired
62 | Ashuganj 195MW PP (APSCL-United) |  | IPP | 20*9.73+1*16 | 195 | 63 | 1739636 | Gas shortage
63 | Ashuganj 51 MW PP (Midland) |  | IPP | 6*9.34 | 51 | 35 | 750468 | Engine problem
64 | Ashuganj 150MW PP (Midland) |  | IPP | 23*7.015 | 150 | 0 | 35127 | Transformer & Line overload
| B.Baria (Aggreko) 85MW |  | QRPP | 86*1.10 | 85 | 0 | 0 | Contract Expired
66 | Titas 50 MW Peaking PP |  | PDB | 6*8.92 | 52 | 0 | 36624 | Reserve
67 | Chandpur 150 MW CCPP |  | PDB | 1*106+1*57 | 163 | 124 | 3011660
68 | Chandpur 200MW (Desh energy) |  | IPP | 0 | 200 | 200 | 3206880
69 | Feni 22MW PP (Doreen) |  | SIPP, PDB | 8*2.90 | 22 | 22 | 485712
70 | Feni 11 MW PP (Doreen) |  | SIPP, REB | 4*2.90 | 11 | 8 | 188820 | Engine problem
** | Impoprt (Tripura) |  | Imported power | 0 | 160 | 176 | 3537600
71 | Jangalia 33MW PP (Summit) |  | SIPP, PDB | 4*8.73 | 33 | 33 | 771100
72 | Jangalia 52 MW PP (Lakdanavi) |  | IPP | 6*8.92 | 52 | 52 | 187320
73 | Cumilla 25 MW PP (Summit) |  | SIPP, PDB | 3*3.67+2*6.97 | 25 | 21 | 461120 | Engine problem
74 | Daudkandi 200 MW PP (B.Trac) |  | IPP | 154*1.4 | 200 | 0 | 0 | Reserve
| Cumilla Area Total |  |  |  | 2891 | 1657 | 38866397
75 | RPCL 210MW CCPP |  | IPP | 4*35+1*70 | 202 | 104 | 2863720 | Gas shortage
76 | Tangail 22 MW PP (Doreen) |  | SIPP, PDB | 8*2.90 | 22 | 22 | 514584
77 | Jamalpur 95 MW PP(Powerpac) |  | IPP | 12*8.924 | 95 | 95 | 2024640
78 | Sarishabari 3 MW Solar Plant |  | IPP | 1*3 | 3 | 0 | 11550
79 | Mymensingh 200 MW PP (United) |  | IPP | 200 | 200 | 170 | 892800 | High Voltage
80 | Jamalpur 115 MW PP (United) |  | IPP | 115 MW | 115 | 115 | 1356000
| Mymensingh Area Total |  |  |  | 637 | 506 | 7663294
81 | Fenchugonj CCPP Phase-1 |  | PDB | 2*32+1*33 | 70 | 59 | 1426000
82 | Fenchugonj CCPP Phase-2 |  | PDB | 2*35+1*35 | 90 | 73 | 1750920
83 | Kushiara 163 MW CCPP (KP) |  | IPP | 1*109+1*54 | 163 | 100 | 3222990 | Low demand
84 | Shajibazar 330 MW CCPP |  | PDB | 3*110 | 330 | 100 | 2310000 | GT-1 under S/D
85 | Fenchugonj 51 MW PP (Barakatullah) |  | RPP | 19*2.90 | 51 | 44 | 876600
86 | Fenchuganj 44MW (Energyprima) |  | RPP | 12*3.3+5*2 | 44 | 49 | 1082304
87 | Hobiganj 11MW PP Cofidence-E |  | SIPP, REB | 4*2.90 | 11 | 11 | 260928
88 | Shahjibazar GTPP Unit- 8 & 9 |  | PDB | 2*35 | 66 | 66 | 1553088 | FGMO
89 | Shahjibazar 86MW PP (Shahjibazar) |  | RPP | 32*2.90 | 86 | 75 | 1608000
90 | Shahjibazar 50MW PP (EPL) |  | RPP | 27*2.0 | 50 | 40 | 874080 | Engine problem
91 | Sylhet 150 MW CCPP |  | PDB | 1*142 | 142 | 0 | 839040 | Under shut down.
92 | Sylhet 20 MW GTPP |  | PDB | 1*20 | 20 | 17 | 440000
93 | Sylhet 50MW PP (EPL) |  | RPP | 27*2 | 50 | 28 | 759600 | Engine problem
94 | Shahjahanulla 25 MW PP |  | SIPP, REB | 3*9.34 | 25 | 24 | 571848
95 | Bibiana-II 341 MW CCPP (Summit) |  | IPP | 1*222+1*119 | 341 | 295 | 7406000 | FGMO
96 | Bibiyana-III 400 MW CCPP |  | PDB | 400 MW | 400 | 0 | 0 | Under maint.
97 | Sylhet 10MW PP (Desh) |  | RPP | 6*1.95 | 10 | 10 | 241920
| Sylhet Area Total |  |  |  | 1949 | 991 | 25223318
98 | Bheramara GTPP Unit-1,2 & 3 |  | PDB | 3*20 | 46 | 0 | 0 | Reserve
** | Bheramara (HVDC ) |  | Imported power | 2*500 | 1000 | 924 | 22266909
99 | Khulna 115 PP MW (KPCL-2) |  | QRPP | 7*17 | 115 | 116 | 606720
100 | Faridpur 50 MW Peaking PP |  | PDB | 8*6.89 | 54 | 41 | 136800
101 | Khulna 225 MW CCPP |  | NWPGCL | 1*150+1*75 | 230 | 0 | 0 | Reserve
102 | Gopalganj 100 MW Peaking PP |  | PDB | 16*6.98 | 109 | 55 | 146560
103 | Bheramara 360 MW CCPP |  | NWPGCL | 1*278+1*132 | 410 | 315 | 7314912 | FGMO
104 | Noapara 40 MW PP (Khanjahan Ali) |  | QRPP | 5*8.5 | 40 | 40 | 285000
105 | Noapara 100 MW PP (Bangla Trac) |  | IPP | 70*1.4 | 100 | 0 | 27840 | Reserve
106 | Rupsha 105 MW PP (Orion rupsha) |  | IPP | 6*18.445 | 105 | 105 | 1102560
107 | Madhumati 100 MW PP |  | IPP | 100 MW | 105 | 86 | 489024 | Low demand
| Khulna Area Total |  |  |  | 2314 | 1682 | 32376325
108 | Barisal 110 MW PP (Summit ) |  | IPP | 7*17.076 | 110 | 110 | 1637088
109 | Barisal GT PP Unit-1& 2 |  | PDB | 2*20 | 30 | 0 | 0 | Reserve
110 | Bhola 33 MW PP (Venture) |  | RPP | 1*34.50 | 33 | 31 | 578873
111 | Bhola 225 MW CCPP |  | PDB | 2*63+1*68 | 194 | 173 | 4187550 | FGMO
112 | Bhola 95 MW PP (Aggreko) |  | QRPP | 96*1.10 | 95 | 97 | 2134693
| Barisal Area Total |  |  |  | 462 | 411 | 8538204
113 | Baghabari 71 MW GTPP |  | PDB | 1*71 | 71 | 0 | 0 | Gas shortage
| Baghabari 100 MW GTPP |  | PDB | 1*100 | 100 | 0 | 0 | Under shut down.
114 | Baghabari 50 MW Peaking PP |  | PDB | 6*8.9 | 52 | 50 | 209845
115 | Bera 70 MW Peaking PP |  | PDB | 9*8.29 | 71 | 46 | 108158
116 | Amnura 50 MW PP(Sinha) |  | QRPP | 7*7.79 | 50 | 50 | 219320
117 | Katakhali 50 MW PP (Northern) |  | QRPP | 6*8.9 | 50 | 42 | 455497 | Engine problem
118 | Katakhali 50 MW Peaking PP |  | PDB | 6*8.7 | 50 | 0 | 51215 | Reserve
119 | Sirajgonj Unit-1 225MW |  | NWPGCL | 1*150+1*75 | 210 | 155 | 4642473 | FGMO
120 | Sirajgonj Unit-2 225MW |  | NWPGCL | 1*150+1*75 | 220 | 0 | 0 | Gas shortage
121 | Sirajgonj Unit-3 225MW |  | NWPGCL | 1*141 | 220 | 176 | 4741836 | FGMO
122 | Sirajgonj 400 MW CCPP Unit-4 |  | SNWPGCL | 1*282+1*132 | 414 | 395 | 9747818 | FGMO
123 | Santahar 50 MW Peaking PP |  | PDB | 6*8.7 | 50 | 35 | 61260
124 | Bogra 22 MW PP (GBB) |  | RPP | 6*4 | 22 | 22 | 507600
125 | Bogura 20 MW PP (Energyprima) |  | RPP | 5*3.3+5*2 | 10 | 10 | 242496
126 | Ullapara 11 MW PP (Summit) |  | SIPP, REB | 4*2.90 | 11 | 11 | 240300
127 | Natore 52 MW PP (Rajlanka) |  | IPP | 6*8.92 | 52 | 43 | 530880
128 | Chapainawabganj 100 MW Peaking PP |  | PDB | 12*8.924 | 104 | 85 | 214760 | Low demand
129 | Baghabari 200 MW PP (Paramount) |  | IPP | 200 MW | 200 | 0 | 0 | Reserve
130 | Bagura 113 MW PP (Confidence) |  | IPP | 113 MW | 113 | 113 | 707520
| Rajshahi Area Total |  |  |  | 2070 | 1233 | 22680978
131 | Barapukuria TPP Unit-1 |  | PDB | 1*125 | 85 | 0 | 0 | Under maint.
| Barapukuria TPP Unit-2 |  | PDB | 1*125 | 85 | 66 | 1635927
132 | Barapukuria 275 MW TPP Unit-3 |  | PDB | 1*275 | 274 | 280 | 6775900
133 | Rangpur 20 MW GTPP |  | PDB | 1*20 | 20 | 0 | 0 | Reserve
134 | Saidpur 20 MW GTPP |  | PDB | 1*20 | 20 | 16 | 76000
135 | Rangpur 113 MW PP (Confidence) |  | IPP | 113 MW | 113 | 107 | 935040
136 | Sympa Solar Power 8MW |  | IPP | 8 MW | 8 | 0 | 31079
| Confidence Power Bogura Unit-1 113 MW |  | IPP | 6*18.55 | 113 | 0 | 99840
| Rangpur Area Total |  |  |  | 718 | 469 | 9553786
| Total |  |  |  | 19018 | 11586 | 230792704
| Eastern Grid Total |  |  |  | 13454 | 7791 | 157643411
| Western Grid Total |  |  |  | 5564 | 3795 | 73149293
| National Grid Total |  |  |  | 19018 | 11586 | 230792704
*Data collected from respective power station over telephone.
Executive Engineer
Network Operation Division
Page- 3
Executive Engineer
Network Operation Division
Page- 3

## P3
MAXIMUM LOAD SERVED BY DIFFERENT GRID SUB-STATIONS
QF-LDC-09
Date: | 2019-10-22
(a) ENTIRE EASTERN GRID : |  | 7672 | MW | (b) ENTIRE WESTERN GRID : |  | 3383 | MW
i) Dhaka area |  | 4129 | MW | i) Khulna area |  | 1364 | MW
ii) Chittagong area |  | 1151 | MW | ii) Rajshahi area |  | 1105 | MW
iii) Comilla area |  | 1074 | MW | iii) Barisal area |  | 322 | MW
iv) Mymensingh area |  | 856 | MW | iv) Rangpur area |  | 592 | MW
v) Sylhet area |  | 462 | MW
| SYSTEM TOTAL DEMAND ( a + b ) = |  | 11055 | MW
MAXIMUM LOAD SERVED BY DIFFERENT SUB-STATIONS
Sub-station | Load (MW) | Hour | Sub-station | Load (MW) | Hour | Sub-station | Load (MW) | Hour
Siddhirganj | 134 | 1830 | Srimongal | 38 | 1800 | Bottail | 118 | 1830
Munsiganj | 106 | 1930 | Shahjibazar | 113 | 1900 | G.K Project | 56 | 1830
Sonargaon | 80 | 2000 | Fenchuganj | 37 | 1830 | Faridpur | 168 | 1930
Shyampur | 200 | 2400 | Kulawara | 44 | 1930 | Madaripur | 82 | 2200
Bhulta | 180 | 1200 | Sylhet | 133 | 1900 | Sariatpur | 56 | 1900
Madanganj | 57 | 2000 | Chatak | 28 | 2200 | Gopalganj | 89 | 1830
Shitalakhya | 119 | 1200 | Sunamganj | 33 | 1930 | Bagerhat | 82 | 1800
Rahim steel | 17 | 1200 | Biani Bazar | 53 | 1800 | Mongla | 28 | 100
Matuail | 94 | 1000 | Comilla (S) | 180 | 1800 | Satkhira | 94 | 2000
Ghorasal | 82 | 2000 | Comilla(N) | 115 | 1930 | Gallamari | 48 | 1300
Narsingdi | 143 | 1930 | Chandpur | 94 | 1930 | Magura | 48 | 1830
Haripur (SBU) | 101 | 1900 | Feni | 137 | 1800 | Norail | 22 | 1800
Ullon | 77 | 2000 | Chowmuhani | 166 | 1900 | Chuadanga | 82 | 1830
Hasnabad | 211 | 2000 | Ashuganj | 57 | 2300 | Barisal(N) | 43 | 2100
Magbazar | 127 | 1500 | Daudkandi | 129 | 1900 | Barisal (S) | 100 | 1800
Maniknagar | 116 | 1300 | B.Baria | 135 | 1930 | Patuakhali | 99 | 1930
Bangabhaban | 22 | 1200 | Ramganj | 84 | 1830 | Bhandaria | 50 | 1800
Narinda | 100 | 1300 | Madunaghat | 59 | 1800 | Borhan Uddin | 35 | 2100
Dhanmondi | 160 | 1300 | Hathazari | 102 | 1800 | Ishurdi | 51 | 1930
Lalbag | 88 | 1300 | Khulshi | 185 | 1600 | Ruppur Paromanobik | 2 | 1800
Madartek | 62 | 2200 | Halishahar | 144 | 1100 | Natore | 111 | 1830
Mirpur | 109 | 1800 | Baraulia | 165 | 1600 | Bogra | 176 | 1900
Kalyanpur | 105 | 1900 | Sikalbaha | 30 | 100 | Noagaon | 102 | 1830
Gulshan | 138 | 1930 | Dohazari | 96 | 1830 | Rajshahi | 124 | 1830
Uttara | 71 | 1300 | Cox'sbazar | 90 | 2200 | Rajshahi New | 12 | 2000
Uttara New | 45 | 1400 | Chandraghona | 30 | 1800 | C.Nawabganj | 79 | 1930
Kamrangirchar | 75 | 1800 | Kaptai | 5 | 1800 | Amnura | 30 | 1830
Savar | 132 | 1000 | A. Khaer Stl. | 6 | 400 | Pabna | 111 | 1900
Bhasantec | 161 | 1800 | Bakulia | 110 | 1800 | Shahjadpur | 104 | 1830
Agargaon | 59 | 1300 | Julda | 18 | 100 | Serajganj | 87 | 1930
Satmosjid | 115 | 1830 | TK chemical | 18 | 1800 | Niyamatpur | 55 | 1900
Tongi | 144 | 1700 | Modern Steel | 14 | 1100 | Joypurhat | 50 | 1830
Kabirpur | 220 | 1600 | Shahmirpur | 32 | 100 | Sherpur(Bogura) | 40 | 1800
Basundhara | 137 | 1100 | Khagrachhari | 20 | 1800 | Mohastangor | 12 | 1930
Manikganj | 86 | 1930 | Matarbari | 29 | 1900 | Rangpur | 101 | 1830
Joydevpur | 241 | 1900 | Baroiar Hat | 24 | 1830 | Lalmonirhat | 47 | 1900
New Tongi | 105 | 1900 | Rangamati | 12 | 1800 | Saidpur | 90 | 1830
Korda | 195 | 2200 | Abul Khair 230 | 12 | 1600 | Purbasadipur | 90 | 1830
Dhamrai | 66 | 1830 | BSRM | 107 | 500 | Thakurgaon | 60 | 1830
Valuka | 112 | 2000 | GPH Ispat | 0.14 | 1800 | Palashbari | 96 | 2000
Tangail | 169 | 1830 | Goalpara | 26 | 1830 | Barapukuria | 43 | 1830
Mymensing | 198 | 1830 | Central s/s | 93 | 1900 | Panchagar | 46 | 1800
Kishorganj | 119 | 2100 | Noapara | 68 | 2000 | Joldhaka | 19 | 1900
Netrokona | 89 | 2000 | Jessore | 114 | 1830 | Kurigram | 41 | 1800
Jamalpur | 110 | 1830 | Benapol | 38 | 1830 | 0 | 0 | 0
Sherpur | 82 | 2000 | Jhenida | 105 | 1800 | 0 | 0 | 0
Sub Divisional Engineer |  |  | Executive Engineer |  | Superintendent Engineer
Network Operation Division |  |  | Network Operation Division |  | Load Despatch Circle
(1) Honbl. State Minister |  |  | (8) Executive Director (O & M) PGCB. |  | (18) C.E. Transmission (1 & 2) PGCB.
Ministry of Power,Energy & Mineral |  |  | (9) Member,Generation,PDB. |  | (19) S.E. System Protection,PGCB.
Resources, GOB. |  |  | (10) Member,Distribution,PDB. |  | (20) Director,Public Relation,PDB.
(2) Secy (Power Divn.)Ministry of |  |  | (11) Member,Transmission & |  | (21) Director Program, PDB.
Power,Energy & Mineral Resources. |  |  | System Operation,PDB. |  | (22) S.E. Consumer Affairs,PDB.

## Voltage
MAXIMUM & MINIMUM VOLTAGES OF DIFFERENT GRID SUB-STATIONS:
Date: | 2019-10-22 | [7 empty] | QF-LDC-10
Sub-Station | Max Voltage | Hour | Min | Hour | Sub-Station | Maxm | Hour | Min | Hour
|  |  | Voltage |  |  | Voltage |  | Voltage
400 KV | KV |  | KV |  |  | KV |  | 126
Bibiyana | 386 | 19:00 | 377 | 14:00 | Kaliakoir | 366 | 18:30 | 357 | 12:00
Bheramara | 398 | 21:00 | 387 | 19:00 | Bhulta | 376 | 20:00 | 362 | 16:00
Ashuganj(N) | 382 | 18:30 | 368 | 16:00
230 KV | KV |  | KV |  | 230 KV | KV |  | 16:00
Ghorasal | 228 | 18:00 | 220 | 1:00 | Hathazari | 219 | 18:30 | 214 | 9:00
Ishurdi | 236 | 6:00 | 230 | 14:00 | Megnaghat | 222 | 18:30 | 212 | 12:00
Ashuganj | 232 | 18:30 | 225 | 11:00 | Fenchuganj | 232 | 1:00 | 228 | 16:00
Serajganj | 230 | 1:00 | 229 | 11:00 | Siddhirganj | 219 | 20:00 | 211 | 12:00
Baghabari | 234 | 1:00 | 231 | 10:00 | Maniknagar | 217 | 19:00 | 208 | 13:00
Barapukuria | 229 | 24:00 | 223 | 12:00 | Old Airport | 217 | 19:00 | 206 | 12:00
Bogra | 226 | 6:00 | 222 | 11:00 | Barisal | 232 | 19:00 | 226 | 4:00
Khulna South | 227 | 10:00 | 217 | 12:00 | AKSML | 216 | 19:00 | 208 | 6:00
Rampura | 220 | 21:00 | 210 | 13:00 | BSRM | 217 | 1:00 | 211 | 8:00
Haripur | 219 | 20:00 | 210 | 12:00 | Bibiyana | 229 | 3:00 | 224 | 16:00
Hasnabad | 2 | #REF! | 209 | 12:00 | Bhulta | 220 | 20:00 | 212 | 12:00
Aminbazar | 226 | 2:00 | 208 | 12:00 | Ashuganj (S) | 231 | 21:00 | 225 | 16:00
Tongi | 221 | 18:30 | 209 | 11:00 | Kaliakoir | 223 | 20:00 | 213 | 14:00
Comilla (N) | 226 | 19:00 | 220 | 12:00 | GPH | 215 | 1:00 | 209 | 9:00
132 kV | KV |  | KV |  | 132 kV | KV |  | KV
Siddhirganj | 132 | 2100 | 125 | 1100 | Halishahar | 132 | 1700 | 126 | 900
Munsiganj | 135 | 1800 | 125 | 900 | Baraulia | 129 | 1900 | 125 | 700
Megnaghat | 129 | 100 | 124 | 1100 | Sikalbaha | 132 | 1900 | 127 | 600
Shyampur | 132 | 1830 | 125 | 1200 | Dohazari | 130 | 1700 | 125 | 600
Bhulta | 126 | 1800 | 120 | 1100 | Cox'sbazar | 124 | 800 | 117 | 400
Madanganj | 136 | 1900 | 124 | 900 | Chandraghona | 130 | 100 | 127 | 500
Shitalakhya | 138 | 1900 | 128 | 900 | Kaptai | 130 | 100 | 128 | 900
Rahim steal | 132 | 2000 | 126 | 1100 | A. Khaer Stl. | 129 | 1700 | 125 | 1100
Matuail | 130 | 1800 | 124 | 1200 | Bakulia | 130 | 1700 | 125 | 1300
Ghorasal | 135 | 100 | 132 | 1100 | Julda | 131 | 1930 | 126 | 1300
Narsinghdi | 130 | 600 | 127 | 100 | TK Chemical | 131 | 1700 | 126 | 600
Haripur (SBU) | 132 | 1800 | 126 | 1100 | Modern Steel | 130 | 100 | 126 | 500
Ullon | 135 | 700 | 128 | 1500 | Shahmirpur | 131 | 100 | 126 | 600
Hasnabad | 135 | 2000 | 127 | 1600 | Khagrachhari | 129 | 100 | 126 | 1200
Magbazar | 134 | 800 | 127 | 1600 | Matarbari | 125 | 1700 | 119 | 600
Maniknagar | 135 | 600 | 129 | 1200 | Baroiar Hat | 125 | 100 | 123 | 1900
Bangabhaban | 135 | 600 | 129 | 1200 | Rangamati | 130 | 1700 | 126 | 1300
Narinda | 135 | 600 | 129 | 1200 | Goalpara | 138 | 2200 | 130 | 1100
Dhanmondi | 135 | 700 | 128 | 1500 | Central s/s | 137 | 1800 | 129 | 1200
Lalbag | 131 | 500 | 122 | 1200 | Noapara | 135 | 2200 | 126 | 1300
Madartek | 136 | 600 | 128 | 1200 | Jessore | 128 | 600 | 121 | 2300
Mirpur | 133 | 1900 | 125 | 1500 | Benapol | 132 | 600 | 123 | 2300
Kalyanpur | 135 | 1930 | 129 | 1100 | Jhenida | 129 | 600 | 121 | 1830
Gulshan | 135 | 500 | 125 | 1100 | Bottail | 135 | 600 | 129 | 1830
Uttara | 131 | 1930 | 123 | 1200 | G.K Project | 142 | 1700 | 139 | 200
Uttara New | 130 | 500 | 124 | 1200 | Faridpur | 130 | 800 | 125 | 200
Kamrangirchar | 131 | 1800 | 124 | 1100 | Madaripur | 131 | 1800 | 125 | 1600
Savar | 132 | 1830 | 125 | 1200 | Sariatpur | 131 | 1830 | 124 | 1300
Bhasantec | 135 | 1830 | 128 | 1100 | Gopalganj | 139 | 1800 | 125 | 200
Agargaon | 136 | 1800 | 129 | 1200 | Bagerhat | 135 | 1800 | 127 | 1200
Satmosjid | 136 | 1830 | 128 | 1200 | Mongla | 133 | 2200 | 125 | 1100
Tongi | 135 | 1830 | 128 | 900 | Satkhira | 136 | 600 | 129 | 1200
Kabirpur | 134 | 1900 | 123 | 700 | Gallamari | 138 | 2200 | 130 | 1200
Basundhara | 130 | 2100 | 123 | 1200 | Magura | 128 | 1700 | 120 | 1830
Manikganj | 139 | 1900 | 130 | 400 | Norail | 128 | 600 | 117 | 1830
Joydevpur | 137 | 2000 | 128 | 1600 | Chuadanga | 126 | 600 | 114 | 2000
New Tongi | 134 | 1900 | 126 | 1200 | Barisal(N) | 138 | 1900 | 133 | 400
Kodda | 137 | 1900 | 124 | 700 | Barisal (S) | 137 | 1800 | 131 | 700
Dhamrai | 131 | 600 | 127 | 1300 | Patuakhali | 134 | 600 | 130 | 200
Valuka | 126 | 1700 | 115 | 1300 | Bhandaria | 135 | 1800 | 130 | 400
Tangail | 130 | 100 | 125 | 1100 | Ishurdi | 139 | 600 | 135 | 1300
Mymensing | 128 | 1500 | 119 | 1300 | Ruppur Paromanobik | 138 | 600 | 135 | 1930
Kishorganj | 129 | 400 | 124 | 1830 | Natore | 136 | 1800 | 130 | 1400
Netrokona | 127 | 1500 | 118 | 1300 | Bogra | 137 | 600 | 133 | 1100
Jamalpur | 138 | 2200 | 123 | 1300 | Noagaon | 133 | 600 | 128 | 1200
Sherpur | 139 | 2300 | 119 | 1300 | Rajshahi | 135 | 1800 | 125 | 1100
Srimongal | 137 | 500 | 133 | 1830 | Rajshahi New | 136 | 1830 | 125 | 1200
Shahjibazar | 135 | 1000 | 131 | 2300 | C.Nawabganj | 131 | 1800 | 120 | 1100
Fenchuganj | 134 | 100 | 129 | 1930 | Amnura | 137 | 1800 | 120 | 1100
Khulawara | 134 | 600 | 129 | 1800 | Pabna | 137 | 600 | 133 | 1830
Sylhet | 134 | 600 | 125 | 1400 | Shahjadpur | 141 | 100 | 137 | 1200
Chatak | 133 | 500 | 126 | 1830 | Serajganj | 135 | 100 | 132 | 1100
Sunamganj | 132 | 400 | 123 | 1930 | Niyamatpur | 132 | 600 | 125 | 1830
Biani Bazar | 132 | 600 | 124 | 1800 | Joypurhat | 134 | 600 | 128 | 1200
Comilla(s) | 126 | 600 | 121 | 1830 | Sherpur(Bogura) | 136 | 600 | 132 | 1200
Comilla(n) | 134 | 1900 | 130 | 1500 | Mohastangor | 135 | 600 | 131 | 1100
Chandpur | 132 | 2100 | 128 | 700 | Rangpur | 127 | 100 | 118 | 1300
Feni | 126 | 1700 | 122 | 2300 | Lalmonirhat | 124 | 600 | 115 | 1100
Chowmuhani | 122 | 1300 | 119 | 1800 | Saidpur | 125 | 300 | 116 | 1200
Ashuganj | 135 | 2000 | 133 | 1300 | Purbasadipur | 127 | 300 | 113 | 1830
Daudkandi | 129 | 1900 | 124 | 1200 | Thakurgaon | 121 | 600 | 110 | 1830
B.Baria | 132 | 1000 | 129 | 2200 | Palashbari | 135 | 600 | 127 | 1830
Ramganj | 123 | 1700 | 122 | 1800 | Barapukuria | 129 | 100 | 123 | 1800
Madanhat | 131 | 100 | 128 | 500 | Panchagar | 119 | 600 | 109 | 1800
Hathazari | 131 | 1900 | 127 | 800 | Joldhaka | 124 | 100 | 116 | 1800
Khulshi | 128 | 100 | 124 | 1100 | Kurigram | 125 | 500 | 116 | 1800
Page 7 of 7

## L-Curve
Date | 2019-10-22
.
TIME | E-W INT.(Export) | EAST GRID | WEST GRID | TOTAL |  |  | DAILY LOAD CURVE
0:00 | 360 | 6864 | 3258 | 10122 |  |  |  | QF-LDC-12
0:30 | 317 | 6746.5 | 3157 | 9903.5 | Date: | 2019-10-22
1:00 | 274 | 6629 | 3056 | 9685
1:30 | 277 | 6534.5 | 2974 | 9508.5
2:00 | 280 | 6440 | 2892 | 9332
2:30 | 275 | 6326 | 2869.5 | 9195.5 | [5 empty] | Gen. at Eve. Peak | 11586 | 11586 MW (19:30 )
3:00 | 270 | 6212 | 2847 | 9059 | [6 empty] | 19:30
3:30 | 275 | 6108.5 | 2787.5 | 8896 | [5 empty] | Gen. at Day Peak | 9187.9 | 9187.9 MW (12:00 )
4:00 | 280 | 6005 | 2728 | 8733 | [6 empty] | 12:00
4:30 | 310 | 5808.5 | 2718.5 | 8527 | [5 empty] | Highest Generation | 11586
5:00 | 340 | 5612 | 2709 | 8321 | [6 empty] | 19:30
5:30 | 400 | 5431 | 2713 | 8144
6:00 | 460 | 5250 | 2717 | 7967
6:30 | 400 | 5176.5 | 2691.05 | 7867.55
7:00 | 340 | 5103 | 2665.1 | 7768.1
7:30 | 370 | 5132.85 | 2672.25 | 7805.1
8:00 | 400 | 5162.7 | 2679.4 | 7842.1
8:30 | 365 | 5403.5 | 2689.4 | 8092.9
9:00 | 330 | 5644.3 | 2699.4 | 8343.7
9:30 | 384 | 5758.65 | 2717.25 | 8475.9
10:00 | 438 | 5873 | 2735.1 | 8608.1
10:30 | 399 | 6030.9 | 2737.75 | 8768.65
11:00 | 360 | 6188.8 | 2740.4 | 8929.2
11:30 | 345 | 6285.15 | 2773.4 | 9058.55
12:00 | 330 | 6381.5 | 2806.4 | 9187.9
12:30 | 315 | 6411.45 | 2832 | 9243.45
13:00 | 300 | 6441.4 | 2857.6 | 9299
13:30 | 315 | 6464.45 | 2864.2 | 9328.65
14:00 | 330 | 6487.5 | 2870.8 | 9358.3
14:30 | 337.5 | 6572.315 | 2895.2 | 9467.515
15:00 | 345 | 6657.13 | 2919.6 | 9576.73
15:30 | 384 | 6565.865 | 2872.1 | 9437.965
16:00 | 423 | 6474.6 | 2824.6 | 9299.2
16:30 | 412 | 6346.2 | 2795.35 | 9141.55
17:00 | 401 | 6217.8 | 2766.1 | 8983.9
17:30 | 313.5 | 6774.9 | 3223.05 | 9997.95
18:00 | 226 | 7332 | 3680 | 11012
18:30 | 173 | 7540 | 3734.5 | 11274.5
19:00 | 120 | 7748 | 3789 | 11537
19:30 | 188 | 7791 | 3795 | 11586
20:00 | 108 | 7728 | 3687 | 11415 |  |  |  | Executive Engineer
20:30 | 106 | 7692 | 3637 | 11329 |  |  |  | Network Operation Division
21:00 | 104 | 7656 | 3587 | 11243
21:30 | 167 | 7490.5 | 3531.5 | 11022
22:00 | 230 | 7325 | 3476 | 10801 |  |  |  |  | Page 6 of 7
22:30 | 290 | 7149 | 3399 | 10548
23:00 | 350 | 6973 | 3322 | 10295
23:30 | 355 | 6918.5 | 3290 | 10208.5
24:00 | 360 | 6864 | 3258 | 10122
11586 MW (19:30 )
9187.9 MW (12:00 )

## En-Curve
DAILY ENERGY CURVE
Date | 2019-10-22 |  | Energy | 230792704
[10 empty] | 2019-10-22 | [5 empty] | QF-LDC-11
TIME | GAS | HVDC | P.GEN(GAS). | P.GEN(OIL). | COAL | HYDRO | OIL | SHORTAGE | TRIPURA
0:00 | 4101 | 927 | 2228 | 2183 | 347 | 83 | 91 | 0 | 162
0:30 | 4121.5 | 931.5 | 2210 | 1990.5 | 346.5 | 86 | 55.5 | 0 | 162 | Date: | 2019-10-22
1:00 | 4142 | 936 | 2192 | 1798 | 346 | 89 | 20 | 0 | 162
1:30 | 4147 | 936.5 | 2194 | 1626 | 346 | 89 | 10 | 0 | 160 | [7 empty] | Total Energy | 230.7927 | Total Energy Gen 230.793 MKWHr Energy Not Served 0.000 MKWHr Energy Requirement 230.793 MKWHr
2:00 | 4152 | 937 | 2196 | 1454 | 346 | 89 | 0 | 0 | 158 | [7 empty] | Energy not Served | 0
2:30 | 4146 | 937 | 2196 | 1329.5 | 346 | 88 | 0 | 0 | 153 | [7 empty] | Energy Requirement | 230.7927
3:00 | 4140 | 937 | 2196 | 1205 | 346 | 87 | 0 | 0 | 148
3:30 | 4135.5 | 937 | 2197.5 | 1046 | 347 | 87 | 0 | 0 | 146 | [6 empty] | Shortage
4:00 | 4131 | 937 | 2199 | 887 | 348 | 87 | 0 | 0 | 144
4:30 | 4120.5 | 937 | 2157.5 | 737.5 | 347.5 | 87 | 0 | 0 | 140
5:00 | 4110 | 937 | 2116 | 588 | 347 | 87 | 0 | 0 | 136
5:30 | 4088 | 937 | 2062 | 493.5 | 347 | 84.5 | 0 | 0 | 132
6:00 | 4066 | 937 | 2008 | 399 | 347 | 82 | 0 | 0 | 128
6:30 | 4104.5 | 935.5 | 1888 | 385.5 | 347 | 83.5 | 0 | 0 | 121 |  |  |  |  | Coal
7:00 | 4143 | 934 | 1768 | 372 | 347 | 85 | 0 | 0 | 114
7:30 | 4116.5 | 929 | 1777.5 | 426.5 | 347.5 | 85 | 0 | 0 | 114 |  |  |  | Oil |  |  |  | ,
8:00 | 4090 | 924 | 1787 | 481 | 348 | 85 | 0 | 0 | 114
8:30 | 4099.5 | 924.5 | 1877.5 | 627 | 348 | 85 | 2 | 0 | 113
9:00 | 4109 | 925 | 1968 | 773 | 348 | 85 | 4 | 0 | 112
9:30 | 4099 | 925 | 2049.5 | 842.5 | 348.5 | 63.5 | 10.5 | 0 | 115
10:00 | 4089 | 925 | 2131 | 912 | 349 | 42 | 17 | 0 | 118
10:30 | 4074.5 | 925 | 2164.5 | 1031 | 348.5 | 61 | 17 | 0 | 120
11:00 | 4060 | 925 | 2198 | 1150 | 348 | 80 | 17 | 0 | 122
11:30 | 4084.5 | 924.5 | 2202 | 1245 | 348 | 80 | 17 | 0 | 128
12:00 | 4109 | 924 | 2206 | 1340 | 348 | 80 | 17 | 0 | 134
12:30 | 4063 | 923 | 2267 | 1380.5 | 348 | 80 | 17 | 0 | 136
13:00 | 4017 | 922 | 2328 | 1421 | 348 | 80 | 17 | 0 | 138
13:30 | 4017 | 922 | 2328 | 1421 | 348 | 80 | 17 | 0 | 138
14:00 | 4017 | 922 | 2328 | 1421 | 348 | 80 | 17 | 0 | 138
14:30 | 4036 | 922 | 2272 | 1612.5 | 347 | 78 | 8.5 | 0 | 140
15:00 | 4055 | 922 | 2216 | 1804 | 346 | 76 | 0 | 0 | 142
15:30 | 4000.5 | 925 | 2153 | 1786 | 346 | 76 | 0 | 0 | 140
16:00 | 3946 | 928 | 2090 | 1768 | 346 | 76 | 0 | 0 | 138
16:30 | 3850 | 925.5 | 1988 | 1774.5 | 345.5 | 80.5 | 33.5 | 0 | 140
17:00 | 3754 | 923 | 1886 | 1781 | 345 | 85 | 67 | 0 | 142
17:30 | 3899 | 923.5 | 2034.5 | 2229 | 345 | 85 | 320.5 | 0 | 161
18:00 | 4044 | 924 | 2183 | 2677 | 345 | 85 | 574 | 0 | 180
18:30 | 3988.5 | 925.5 | 2072 | 3057.5 | 345 | 85 | 623 | 0 | 178
19:00 | 3933 | 927 | 1961 | 3438 | 345 | 85 | 672 | 0 | 176
19:30 | 3915 | 924 | 2087 | 3474 | 346 | 85 | 579 | 0 | 176
20:00 | 3909 | 925 | 2153 | 3345 | 347 | 85 | 475 | 0 | 176
20:30 | 3915.5 | 925.5 | 2175.5 | 3320.5 | 347 | 84 | 388 | 0 | 173
21:00 | 3922 | 926 | 2198 | 3296 | 347 | 83 | 301 | 0 | 170
21:30 | 3948 | 926 | 2187 | 3102.5 | 347.5 | 83 | 258 | 0 | 170
22:00 | 3974 | 926 | 2176 | 2909 | 348 | 83 | 215 | 0 | 170
22:30 | 4025 | 926.5 | 2180.5 | 2640.5 | 348 | 83 | 176.5 | 0 | 168
23:00 | 4076 | 927 | 2185 | 2372 | 348 | 83 | 138 | 0 | 166
23:30 | 4088.5 | 927 | 2206.5 | 2277.5 | 347.5 | 83 | 114.5 | 0 | 164 | Max Temp. in Dhaka |  | 32.6° C
24:00 | 4101 | 927 | 2228 | 2183 | 347 | 83 | 91 | 0 | 162
Executive Engineer
Network Operation Division
Page 5 of 7
GAS
Oil
HVDC
COAL
HYDRO
Total Energy Gen 230.793 MKWHr Energy Not Served 0.000 MKWHr Energy Requirement 230.793 MKWHr
Note on W13: Author:

## Generation
2019-10-22
Si No | Unit | 1:00 | 2:00 | 3:00 | 4:00 | 5:00 | 6:00 | 7:00 | 8:00 | 9:00 | 10:00 | 11:00 | 12:00 | 13:00 | 14:00 | 15:00 | 16:00 | 17:00 | 18:00 | 18:30 | 19:00 | 19:30 | 20:00 | 21:00 | 22:00 | 23:00 | 24:00 | KWH
1 | Karnaphuli Hydro PP Unit-1, 2 & 3 | 89 | 89 | 87 | 87 | 87 | 82 | 85 | 85 | 85 | 42 | 80 | 80 | 80 | 75 | 76 | 76 | 85 | 85 |  | 85 | 85 | 85 | 83 | 83 | 83 | 83 | 1844744
2 | Karnaphuli Hydro PP Unit-4 & 5
3 | Chattogram TPP-1 | 100 | 100 | 100 | 100 | 100 | 100 | 100 | 100 | 100 | 100 | 100 | 100 | 100 | 100 | 100 | 100 | 100 | 100 |  | 100 | 100 | 100 | 100 | 100 | 100 | 100 | 2400000
4 | Chattogram TPP-2
5 | Raozan 25 MW PP | [9 empty] | 9 | 25 | 25 | 25 | 25 | 25 | 25 | 25 | 25 |  | 25 | 25 | 25 | 25 | 25 | 0 |  | 322277
| Teknaf 20MW PP (Solartech) | [5 empty] | 0 | 4 | 9.6 | 14.1 | 16 | 18.9 | 17.2 | 17.4 | 13.8 | 9.1 | 3.9 | 0.6 | [9 empty] | 122580
6 | Sikalbaha 225MW CCPP (Gas) | 204 | 204 | 204 | 204 | 204 | 204 | 223 | 204 | 205 | 230 | 205 | 213 | 205 | 210 | 205 | 205 | 205 | 206 |  | 204 | 205 | 204 | 204 | 204 | 205 | 204 | 4928202
7 | Sikalbaha 225MW CCPP(Oil)
8
9 | Sikalbaha 150MW GTPP | 145 | 145 | 146 | 146 | 145 | 104 | 116 | 104 | 134 | 135 | 134 | 134 | 134 | 134 | 134 | 104 | 104 | 134 |  | 134 | 134 | 134 | 134 | 134 | 134 | 134 | 3643362
10 | Sikalbaha 150MW GTPP(Oil)
| Dohazari -Kalaish 100 MW Peaking | [8 empty] | 4 | 17 | 17 | 17 | 17 | 17 | 0 | 0 | 0 | 102 |  | 102 | 102 | 102 | 87 | 78 | 68 | 51 | 682071
12 | Hathazari 100 MW peaking PP
| Sikalbaha 105 MW PP (Baraka Sikalbaha) | [26 empty] | 0
Daudkandi 200 MW PP (B.Trac)
14 | Titas 50 MW Peaking PP | [17 empty] | 18 |  | 42 | 0 | [5 empty] | 36624
15 | 210 MW Siddhirgonj TPP
16 | Siddhirgonj 2*120 MW GTPP
17 | Siddhirganj 335 MW CCPP
18 | Kodda 300 MW PP Unit-2 (Summit) | [16 empty] | 0 | 70 |  | 264 | 300 | 300 | 300 | 60 | 0 |  | 1124072
19 | Ashuganj 195MW PP (APSCL-United) | 68 | 68 | 68 | 68 | 68 | 68 | 68 | 68 | 68 | 68 | 68 | 63 | 163 | 63 | 68 | 68 | 68 | 68 |  | 63 | 63 | 63 | 63 | 63 | 63 | 63 | 1739636
20 | Ghorasal TPP (Unit-1&2) | 35 | 35 | 35 | 35 | 35 | 35 | 35 | 35 | 35 | 35 | 35 | 35 | 35 | 35 | 35 | 35 | 35 | 35 |  | 35 | 35 | 35 | 35 | 35 | 35 | 35 | 770000
21 | Ghorasal Repowered CCPP Unit-3
22 | Ghorasal Repowered CCPP Unit-4 | 200 | 200 | 200 | 200 | 200 | 200 | 200 | 200 | 200 | 200 | 200 | 200 | 200 | 200 | 201 | 201 | 130 | 180 |  | 200 | 200 | 200 | 200 | 200 | 200 | 200 | 4696000
23 | Ghorasal TPP Unit-5
24
25 | Ghorasal 365 MW CCPP Unit-7 | 330 | 330 | 330 | 330 | 330 | 330 | 300 | 330 | 350 | 350 | 350 | 350 | 350 | 350 | 350 | 350 | 300 | 350 |  | 350 | 350 | 350 | 350 | 350 | 350 | 350 | 8562891
26
28 | Ashuganj TPP Unit- 3
29 | Ashuganj TPP Unit- 4 | 100 | 100 | 100 | 100 | 100 | 100 | 100 | 100 | 100 | 100 | 100 | 100 | 100 | 100 | 100 | 100 | 100 | 100 |  | 100 | 100 | 100 | 100 | 100 | 100 | 100 | 2394590
30 | Ashuganj TPP Unit- 5
32 | Ashuganj 50 MW PP | 27 | 27 | 27 | 27 | 24 | 24 | 27 | 27 | 27 | 27 | 23 | 23 | 23 | 30 | 30 | 30 | 30 | 30 |  | 30 | 30 | 30 | 30 | 30 | 30 | 30 | 636120
33 | Ashuganj 225 MW CCPP | 213 | 214 | 213 | 213 | 213 | 213 | 181 | 162 | 186 | 179 | 186 | 197 | 152 | 174 | 206 | 188 | 178 | 215 |  | 178 | 179 | 179 | 179 | 179 | 190 | 180 | 4643000
34 | Ashuganj 450 MW CCPP(South) | 280 | 280 | 280 | 280 | 285 | 280 | 320 | 320 | 325 | 315 | 315 | 335 | 320 | 330 | 290 | 290 | 270 | 305 |  | 285 | 275 | 275 | 275 | 275 | 295 | 315 | 7335000
| Ashuganj 450 MW CCPP(North) | 340 | 345 | 340 | 340 | 345 | 340 | 374 | 340 | 345 | 340 | 340 | 365 | 325 | 335 | 320 | 300 | 260 | 310 |  | 300 | 285 | 285 | 285 | 320 | 330 | 320 | 8296500
35 | Ashuganj 55 MW PP (Precision) | 52 | 53 | 53 | 53 | 53 | 52 | 10 | 10 | 10 | 46 | 52 | 51 | 54 | 51 | 50 | 50 | 53 | 54 |  | 54 | 54 | 54 | 54 | 54 | 54 | 54 | 1149120
36 | Chandpur 150 MW CCPP | 126 | 126 | 126 | 126 | 126 | 126 | 127 | 127 | 126 | 126 | 126 | 126 | 126 | 126 | 127 | 127 | 127 | 120 |  | 120 | 124 | 124 | 122 | 126 | 126 | 126 | 3011660
37 | Tongi 80 MW GTPP
38 | Haripur GTPP
39 | Haripur 412 MW CCPP | 350 | 355 | 347 | 354 | 350 | 349 | 386 | 379 | 369 | 351 | 364 | 356 | 383 | 360 | 373 | 349 | 349 | 379 |  | 346 | 345 | 345 | 345 | 346 | 349 | 354 | 8772880
40 | Meghnaghat 450 MW CCPP(MPL) | 400 | 400 | 400 | 400 | 400 | 400 | 360 | 400 | 400 | 400 | 420 | 420 | 420 | 420 | 420 | 380 | 380 | 420 |  | 380 | 380 | 420 | 420 | 420 | 420 | 420 | 9682250
41 | Haripur 360MW CCPP(HPL) | 354 | 354 | 354 | 355 | 300 | 300 | 300 | 300 | 334 | 334 | 334 | 350 | 350 | 350 | 350 | 350 | 304 | 350 |  | 314 | 351 | 355 | 355 | 355 | 355 | 355 | 8037000
42 | RPCL 210MW CCPP | 125 | 125 | 126 | 141 | 142 | 142 | 142 | 143 | 124 | 124 | 123 | 122 | 117 | 117 | 119 | 118 | 118 | 117 |  | 102 | 104 | 103 | 108 | 109 | 109 | 130 | 2863720
43
44 | Fenchugonj CCPP Phase-1 | 60 | 60 | 60 | 60 | 60 | 60 | 60 | 60 | 59 | 59 | 60 | 60 | 60 | 60 | 59 | 60 | 60 | 60 |  | 60 | 59 | 60 | 60 | 60 | 60 | 60 | 1426000
45 | Fenchugonj CCPP Phase-2 | 73 | 73 | 73 | 73 | 73 | 73 | 73 | 73 | 73 | 73 | 73 | 73 | 73 | 73 | 73 | 73 | 73 | 73 |  | 73 | 73 | 73 | 73 | 73 | 73 | 73 | 1750920
46 | Shajibazar 330 MW CCPP | 101 | 101 | 101 | 102 | 100 | 108 | 109 | 101 | 101 | 100 | 101 | 103 | 100 | 103 | 102 | 102 | 100 | 100 |  | 101 | 100 | 102 | 100 | 100 | 103 | 100 | 2310000
47 | Shahjibazar GTPP Unit- 8 & 9 | 65 | 65 | 67 | 65 | 65 | 67 | 66 | 67 | 65 | 65 | 63 | 63 | 63 | 63 | 63 | 64 | 64 | 65 |  | 67 | 66 | 66 | 65 | 66 | 65 | 65 | 1553088
48 | Shahjibazar 86MW PP (Shahjibazar) | 81 | 81 | 81 | 81 | 81 | 10 | 10 | 10 | 50 | 78 | 79 | 79 | 78 | 77 | 75 | 75 | 20 | 79 |  | 79 | 75 | 79 | 79 | 79 | 79 | 79 | 1608000
49 | Shahjibazar 50MW PP (EPL) | 40 | 40 | 40 | 40 | 40 | 40 | 10 | 10 | 40 | 40 | 40 | 40 | 40 | 40 | 40 | 40 | 40 | 40 |  | 40 | 40 | 40 | 40 | 40 | 40 | 40 | 874080
50 | Sylhet 150 MW CCPP | 112 | 112 | 113 | 110 | 89 | 71 | 85 | 70 | 0 | 0 | [16 empty] | 839040
51 | Sylhet 20 MW GTPP | 17 | 17 | 17 | 17 | 17 | 17 | 17 | 17 | 17 | 17 | 17 | 17 | 17 | 17 | 17 | 17 | 17 | 17 |  | 17 | 17 | 17 | 17 | 17 | 17 | 17 | 440000
52 | Sylhet 50MW PP (EPL) | 37 | 37 | 37 | 36 | 37 | 37 | 12 | 13 | 36 | 33 | 35 | 35 | 36 | 35 | 35 | 36 | 36 | 36 |  | 39 | 28 | 28 | 28 | 28 | 28 | 28 | 759600
53 | Sylhet 10MW PP (Desh) | 10 | 10 | 10 | 10 | 10 | 10 | 10 | 10 | 10 | 10 | 10 | 9 | 9 | 9 | 9 | 10 | 10 | 10 |  | 10 | 10 | 10 | 10 | 10 | 10 | 10 | 241920
54 | Hobiganj 11MW PP Cofidence-E | 11 | 11 | 11 | 11 | 11 | 11 | 11 | 11 | 11 | 11 | 11 | 11 | 11 | 11 | 11 | 11 | 11 | 11 |  | 11 | 11 | 11 | 11 | 11 | 11 | 11 | 260928
55 | Fenchugonj 51 MW PP (Barakatullah) | 37 | 37 | 37 | 37 | 37 | 11 | 11 | 11 | 19 | 39 | 44 | 44 | 44 | 47 | 47 | 47 | 50 | 43 |  | 44 | 44 | 44 | 42 | 42 | 39 | 39 | 876600
56 | Shahjahanulla 25 MW PP | 24 | 24 | 23 | 23 | 23 | 23 | 24 | 24 | 24 | 24 | 24 | 24 | 24 | 24 | 24 | 24 | 24 | 24 |  | 24 | 24 | 24 | 24 | 24 | 24 | 24 | 571848
57 | Bibiana-II 341 MW CCPP (Summit) | 300 | 305 | 300 | 310 | 280 | 300 | 315 | 300 | 300 | 300 | 300 | 305 | 315 | 310 | 305 | 305 | 305 | 300 |  | 260 | 295 | 280 | 285 | 285 | 290 | 305 | 7406000
58 | Nababganj 55 MW PP (Southern power ) | [8 empty] | 30 | 35 | 35 | 35 | 35 | 35 | 55 | 55 | 55 | 55 |  | 55 | 55 | 55 | 55 | 55 | 17 | 17 | 708490
59 | Sikalbaha 51 MW PP(Energis)
60 | Barabkunda 22 MW PP (Regent) | 19 | 19 | 19 | 19 | 19 | 19 | 19 | 19 | 19 | 19 | 19 | 19 | 19 | 19 | 19 | 19 | 19 | 19 |  | 19 | 19 | 19 | 19 | 19 | 19 | 19 | 453552
61 | Narshingdi 22 MW PP (Doreen) | 19 | 19 | 19 | [5 empty] | 19 | 19 | 19 | 19 | 19 | 19 | 19 | 19 | 19 | 22 |  | 22 | 22 | 22 | 22 | 22 | 22 | 22 | 365148
62 | Tangail 22 MW PP (Doreen) | 22 | 22 | 22 | 22 | 22 | 22 | 22 | 22 | 22 | 22 | 22 | 22 | 22 | 20 | 20 | 22 | 22 | 22 |  | 22 | 22 | 22 | 22 | 22 | 22 | 22 | 514584
63 | Impoprt (Tripura) | 162 | 158 | 148 | 144 | 136 | 128 | 114 | 114 | 112 | 118 | 122 | 134 | 138 | 144 | 142 | 138 | 142 | 180 |  | 176 | 176 | 176 | 170 | 170 | 166 | 162 | 3537600
64 | Malancha, Ctg. EPZ (United) | 35 | 34 | 38 | 38 | 41 | 39 | 34 | 10 | 4 | 4 | 3 | 4 | 8 | 5 | 2 | 2 | 2 | 4 |  | 5 | 8 | 13 | 32 | 32 | 37 | 37 | 458400
65 | Feni 22MW PP (Doreen) | 22 | 22 | 22 | 22 | 22 | 22 | 22 | 22 | 22 | 19 | 19 | 19 | 19 | 16 | 19 | 19 | 22 | 22 |  | 22 | 22 | 22 | 22 | 22 | 22 | 22 | 485712
66 | Feni 11 MW PP (Doreen) | 8 | 8 | 8 | 8 | 8 | 8 | 8 | 8 | 8 | 8 | 8 | 8 | 8 | 8 | 8 | 8 | 8 | 8 |  | 8 | 8 | 8 | 8 | 8 | 8 | 8 | 188820
67 | Jangalia 33MW PP (Summit) | 33 | 33 | 33 | 33 | 33 | 33 |  | 33 | 33 | 33 | 33 | 33 | 16 | 33 | 33 | 33 | 33 | 33 |  | 33 | 33 | 33 | 33 | 33 | 33 | 33 | 771100
68 | Cumilla 25 MW PP (Summit) | 20 | 20 | 20 | 20 | 20 | 20 | 15 | 12 | 12 | 18 | 18 | 18 | 18 | 18 | 18 | 18 | 18 | 18 |  | 18 | 21 | 21 | 21 | 21 | 21 | 21 | 461120
69 | Summit Ashulia | 25 | 25 | 25 | 25 | 25 | 25 | 25 | 25 | 25 | 25 | 25 | 25 | 25 | 25 | 25 | 25 | 25 | 25 |  | 25 | 25 | 25 | 25 | 25 | 25 | 25 | 600000
70 | Summit Madhabdi | 30 | 30 | 30 | 30 | 20 | 9 | 30 | 24 | 24 | 30 | 31 | 31 | 31 | 26 | 32 | 32 | 31 | 22 |  | 31 | 31 | 30 | 30 | 30 | 30 | 30 | 647640
71 | Maona 33 MW PP(Summit) | 33 | 33 | 33 | 24 | 33 | 33 | 33 | 33 | 33 | 33 | 33 | 33 | 33 | 33 | 33 | 33 | 33 | 33 |  | 33 | 33 | 33 | 33 | 33 | 33 | 33 | 793100
72 | Rupganj 33 MW PP(Summit) | 33 | 33 | 33 | 33 | 33 | 33 | 33 | 33 | 33 | 33 | 33 | 33 | 33 | 33 | 33 | 33 | 33 | 33 |  | 33 | 33 | 33 | 33 | 33 | 33 | 33 | 823100
73 | Ghorashal 108MW PP (Regent)
76 | Siddhirganj Desh
77 | Siddhirganj 100 PP(Dutch Bangla) | [17 empty] | 20 |  | 85 | 90 | 90 | 91 | 96 | 55 | 0 | 451200
78 | Gazipur 52 MW PP | [16 empty] | 3 | 52 |  | 52 | 52 | 26 | 26 |  |  |  | 182580
79 | Kodda 150MW PP | 20 | [15 empty] | 16 | 149 |  | 149 | 149 | 149 | 130 | 116 | 70 | 40 | 827520
80 | Jamalpur 95 MW PP(Powerpac) | 95 | 95 | 95 | 95 | 64 | 48 | 24 | 42 | 72 | 72 | 72 | 72 | 72 | 92 | 91 | 95 | 95 | 95 |  | 95 | 95 | 95 | 95 | 95 | 95 | 95 | 2024640
81 | Jangalia 52 MW PP (Lakdanavi) | [17 empty] | 8 |  | 50 | 52 | 52 | 52 | 21 | 0 |  | 187320
| Gazipur 100 MW PP | [7 empty] | 52 | 52 | 52 | 52 | 52 | 52 | 52 | 52 | 52 | 52 | 88 |  | 87 | 87 | 87 | 88 | 88 | 52 | 34 | 1066176
| Kaptai 7 MW Solar PP | [5 empty] | 0 | 0.7 | 2.1 | 2.9 | 3.1 | 4.1 | 4.3 | 4 | 3.1 | 2.03 | 0.8 | 0.1 | [9 empty] | 27960
| Jodiac Power | [26 empty] | 0
Karnaphuli Power Ltd.
82 | Madanganj 102 PP(Summit) | 97 | 96 | 48 | 30 | 30 | 16 | 15 | 15 | 30 | 30 | 30 | 45 | 64 | 64 | 64 | 70 | 92 | 97 |  | 97 | 97 | 97 | 97 | 97 | 97 | 97 | 1620792
83 | Pagla (DPA )
84 | B.Baria (Aggreko) 85MW
85 | Keraniganj 100 MW PP (Powerpac) | [17 empty] | 32 |  | 92 | 50 | 0 |  |  |  |  | 174370
86 | Meghnaghat CCPP(Summit) | 230 | 230 | 230 | 230 | 230 | 230 | 230 | 230 | 230 | 230 | 230 | 230 | 230 | 230 | 230 | 230 | 230 | 230 |  | 230 | 230 | 230 | 230 | 230 | 230 | 230 | 5888000
87 | Meghnaghat 100 MW(IEL) | [17 empty] | 4 |  | 75 | 100 | 100 | 100 | 100 | 0 |  | 398400
88 | Ghorashal 78.5 MW PP(MAX)
90 | Ashuganj 53MW PP (United)
91 | Juldah 100 MW Unit-1 (Acorn) | 90 | 90 | 10 | 10 | 10 | 0 | [7 empty] | 10 | 10 | 30 | 30 | 30 |  | 30 | 30 | 30 | 30 | 30 | 100 | 100 | 657000
92 | Fenchuganj 44MW (Energyprima) | 49 | 49 | 49 | 49 | 49 | 49 | 10 | 10 | 21 | 49 | 49 | 49 | 49 | 49 | 49 | 49 | 49 | 38 |  | 49 | 49 | 49 | 49 | 49 | 49 | 49 | 1082304
93 | Ashuganj 51 MW PP (Midland) | 35 | 35 | 35 | 35 | 35 | 10 | 10 | 10 | 20 | 30 | 35 | 35 | 35 | 35 | 35 | 10 | 10 | 10 |  | 22 | 35 | 35 | 35 | 35 | 35 | 35 | 750468
94 | Gagnagar 102 MW PP (Digital Power) | [9 empty] | 16 | 32 | 32 | 32 | 32 | 32 | 42 | 58 | 72 |  | 101 | 101 | 24 | 0 |  |  |  | 557280
95 | Patenga 50MW PP (Baraka) | 20 | [6 empty] | 13 | 44 | 47 | 50 | 50 | 50 | 50 | 50 | 50 | 50 | 50 |  | 50 | 50 | 50 | 50 | 50 | 40 | 15 | 789120
96 | Chattogram 108 MW PP (ECPV) | 97 | 97 | 97 | 97 | 51 | 18 | 18 | 18 | 18 | 18 | 18 | 18 | 26 | 63 | 85 | 88 | 92 | 96 |  | 95 | 97 | 96 | 96 | 96 | 97 | 97 | 1645440
97 | Katpotti 52 MW PP (Sinha) | [17 empty] | 8 |  | 48 | 24 | 48 | 48 | 0 |  |  | 166224
98 | Bosila 108MW PP(CLC) | 70 | 24 | [7 empty] | 33 | 68 | 69 | 69 | 69 | 69 | 68 | 68 | 68 |  | 69 | 69 | 69 | 69 | 69 | 69 | 69 | 1046400
99 | Madanganj-55 MW PP(Summit) | 15 | 0 | [5 empty] | 2 | 15 | 52 | 55 | 55 | 55 | 55 | 55 | 55 | 55 | 55 |  | 55 | 55 | 55 | 55 | 55 | 55 | 55 | 874896
100 | Manikganj 55 MW PP (Northern) | [8 empty] | 35 | 55 | 55 | 55 | 55 | 55 | 55 | 55 | 55 | 55 |  | 55 | 55 | 55 | 55 | 55 | 17 | 17 | 803256
101 | Kushiara 163 MW CCPP (KP) | 130 | 130 | 130 | 130 | 130 | 130 | 100 | 100 | 130 | 130 | 163 | 163 | 163 | 163 | 163 | 100 | 100 | 163 |  | 100 | 100 | 130 | 130 | 130 | 130 | 163 | 3222990
102 | Sarishabari 3 MW Solar Plant | [5 empty] | 0 | 0.3 | 0 | 1.3 | 1.9 | 1.8 | 2 | 2 | 1.6 | 1 | 0.9 | 0.1 | [9 empty] | 11550
103 | Kamalaghat 54 MW PP(Banco Energy) | 53 | 17 | 17 | 17 | [7 empty] | 17 | 17 | 17 | 35 | 35 | 35 | 53 |  | 53 | 53 | 53 | 53 | 53 | 53 | 53 | 650880
104 | Keranigonj 300 MW PP (APR)
105 | Bramhangoan 100 MW PP (Aggreko)
106 | Mymensingh 200 MW PP (United) | [15 empty] | 7 | 7 | 55 |  | 144 | 170 | 170 | 140 | 130 | 80 | 50 | 892800
112 | Aurahati 100MW PP (Aggreko)
114 | Kodda 149 MW PP Unit-1 (Summit) | 149 | 118 | 105 | 70 | 57 | 37 | 35 | 69 | 149 | 149 | 149 | 149 | 149 | 149 | 149 | 149 | 149 | 149 |  | 149 | 149 | 149 | 149 | 149 | 149 | 149 | 3052800
115 | Juldah 100 MW PP Unit-3 (Acorn) | 100 | 100 | 100 | 50 | 20 | 10 | 10 | 0 | [6 empty] | 95 | 100 | 100 | 100 |  | 100 | 100 | 100 | 100 | 100 | 100 | 100 | 1395840
116 | Chandpur 200MW (Desh energy) | 200 | 200 | 160 | 70 | 34 | 0 |  |  | 3 | 17 | 67 | 142 | 158 | 180 | 190 | 142 | 142 | 172 |  | 200 | 200 | 200 | 200 | 200 | 200 | 200 | 3206880
117 | Ashuganj 150MW PP (Midland) | [13 empty] | 2 | 10 | [11 empty] | 35127
118 | Bibiyana-III 400 MW CCPP
| Jamalpur 115 MW PP (United) | 50 | 18 | 18 | 8 | 8 | 8 | 8 | 8 | 8 | 8 | 8 | 8 | 8 | 36 | 68 | 115 | 75 | 95 |  | 115 | 115 | 115 | 115 | 115 | 115 | 115 | 1356000
| Anwara 300 MW PP (United) | 162 | 162 | 162 | 162 | 52 | 16 | 16 | 16 | 71 | 71 | 157 | 159 | 161 | 161 | 161 | 161 | 161 | 161 |  | 161 | 161 | 160 | 160 | 160 | 162 | 162 | 3176509
120 | Eastern Zone Total | 6629 | 6440 | 6212 | 6005 | 5612 | 5250 | 5103 | 5162.7 | 5644.3 | 5873 | 6188.8 | 6381.5 | 6441.4 | 6487.5 | 6657.13 | 6474.6 | 6217.8 | 7332 |  | 7748 | 7791 | 7728 | 7656 | 7325 | 6973 | 6864 | 157643411
121
122
123 | Khulna 60MW
124 | Khulna 115 MW PP (KPCL-1 & 3)
125 | Khulna 115 PP MW (KPCL-2) | [16 empty] | 5 | 95 |  | 115 | 116 | 115 | 115 | 115 | 35 | 0 | 606720
126
127 | Khulna (Aggreeco) 55MW
128 | Faridpur 50 MW Peaking PP | [16 empty] | 0 | 38 |  | 40 | 41 | 44 | 18 | 0 |  |  | 136800
Khulna 225 MW CCPP
129 | Rupsha 105 MW PP (Orion rupsha) | 105 | 53 | 53 | 0 | [7 empty] | 17 | 35 | 35 | 35 | 17 | 17 | 105 |  | 105 | 105 | 105 | 105 | 105 | 105 | 105 | 1102560
130
131
132
133
| Barisal 110 MW PP (Summit ) | 110 | 110 | 110 | 48 | 32 | 16 | 16 | 16 | 16 | 16 | 40 | 48 | 64 | 64 | 64 | 48 | 48 | 110 |  | 110 | 110 | 110 | 110 | 110 | 110 | 110 | 1637088
136 | Barisal GT PP Unit-1& 2
137 | Bhola 95 MW PP (Aggreko) | 98 | 97 | 97 | 97 | 97 | 96 | 52 | 53 | 52 | 93 | 94 | 96 | 97 | 96 | 97 | 97 | 53 | 97 |  | 97 | 97 | 97 | 96 | 96 | 95 | 96 | 2134693
| Bhola 225 MW CCPP | 173 | 173 | 173 | 173 | 173 | 174 | 174 | 174 | 174 | 174 | 173 | 173 | 174 | 174 | 173 | 174 | 173 | 174 |  | 150 | 173 | 163 | 174 | 161 | 174 | 169 | 4187550
140 | Bhola 33 MW PP (Venture) | 28 | 27 | 26 | 26 | 25 | 22 | 16 | 20 | 19 | 20 | 20 | 20 | 22 | 22 | 22 | 20 | 20 | 30 |  | 31 | 31 | 32 | 32 | 32 | 32 | 31 | 578873
141 | Noapara 100 MW PP (Bangla Trac) | [17 empty] | 4 |  | 0 | [6 empty] | 27840
142 | Noapara 40 MW PP (Khanjahan Ali) | [13 empty] | 15 | 16 | 0 |  | 40 |  | 40 | 40 | 40 | 40 | 40 | 40 | 40 | 285000
143 | Gopalganj 100 MW Peaking PP | [16 empty] | 25 | 53 |  | 60 | 55 | 14 | 0 |  |  |  | 146560
144 | Bheramara GTPP Unit-1,2 & 3
145 | Madhumati 100 MW PP | 17 | 0 | [14 empty] | 4 | 68 |  | 86 | 86 | 86 | 86 | 86 | 34 | 17 | 489024
146 | Bheramara HVDC | 936 | 937 | 937 | 937 | 937 | 937 | 934 | 924 | 925 | 925 | 925 | 924 | 922 | 921 | 922 | 928 | 923 | 924 |  | 927 | 924 | 925 | 926 | 926 | 927 | 927 | 22266909
147 | Bheramara 360 MW CCPP | 276 | 275 | 275 | 275 | 285 | 305 | 305 | 300 | 300 | 300 | 295 | 300 | 300 | 300 | 305 | 300 | 310 | 310 |  | 310 | 315 | 320 | 320 | 330 | 335 | 335 | 7314912
148
149
150 | Barapukuria TPP Unit-1
151 | Barapukuria TPP Unit-2 | 66 | 66 | 66 | 68 | 67 | 67 | 67 | 68 | 67 | 69 | 68 | 68 | 68 | 66 | 66 | 66 | 65 | 65 |  | 65 | 66 | 67 | 67 | 68 | 68 | 67 | 1635927
152 | Barapukuria 275 MW TPP Unit-3 | 280 | 280 | 280 | 280 | 280 | 280 | 280 | 280 | 281 | 280 | 280 | 280 | 280 | 280 | 280 | 280 | 280 | 280 |  | 280 | 280 | 280 | 280 | 280 | 280 | 280 | 6775900
153 | Baghabari 71 MW GTPP
156 | Baghabari 100 MW GTPP
| Baghabari 50 MW Peaking PP | [17 empty] | 42 |  | 50 | 50 | 50 | 50 | 21 | 0 |  | 209845
157 | Sirajgonj 225MW CCPP Unit-1 (Gas) | 188 | 190 | 185 | 189 | 180 | 185 | 179 | 183 | 196 | 188 | 191 | 185 | 197 | 186 | 191 | 176 | 166 | 181 |  | 176 | 155 | 154 | 155 | 164 | 187 | 192 | 4642473
158 | Sirajgonj 225MW CCPP Unit-1(Oil)
Sirajgonj 225 MW CCPP Unit-2 (Gas)
Sirajgonj 225 MW CCPP Unit-2 (Oil)
159 | Sirajgonj 225MW CCPP Unit-3 (Gas) | 192 | 190 | 193 | 193 | 192 | 193 | 194 | 200 | 205 | 199 | 183 | 176 | 174 | 177 | 177 | 176 | 176 | 180 |  | 183 | 176 | 176 | 177 | 181 | 195 | 198 | 4741836
Sirajgonj 225MW CCPP Unit-3 (Oil)
| Sirajgonj 400 MW CCPP Unit-4 | 406 | 407 | 409 | 402 | 401 | 402 | 409 | 421 | 424 | 426 | 421 | 416 | 412 | 415 | 415 | 417 | 352 | 409 |  | 342 | 395 | 391 | 414 | 392 | 395 | 390 | 9747818
160 | Sirajgonj 400MW CCPP Unit-4 (Oil)
161 | Bera 70 MW Peaking PP | [16 empty] | 10 | 46 |  | 46 | 46 | 15 | 0 |  |  |  | 108158
162 | Bogra 22 MW PP (GBB) | 22 | 22 | 22 | 22 | 22 | 22 | 22 | 22 | 22 | 22 | 22 | 18 | 22 | 22 | 22 | 22 | 22 | 22 |  | 22 | 22 | 22 | 22 | 22 | 22 | 22 | 507600
163 | Bogura 20 MW PP (Energyprima) | 10 | 10 | 10 | 10 | 10 | 10 | 9 | 9 | 9 | 9 | 9 | 9 | 11 | 12 | 12 | 12 | 12 | 10 |  | 10 | 10 | 11 | 12 | 12 | 12 | 12 | 242496
164 | Ullapara 11 MW PP (Summit) | 11 | 11 | 11 | 8 | 8 | 8 | 8 | 8 | 8 | 8 | 8 | 8 | 11 | 11 | 11 | 11 | 11 | 11 |  | 11 | 11 | 11 | 11 | 11 | 11 | 11 | 240300
165 | Amnura 50 MW PP(Sinha) | 0 | 0 | 0 | 0 | 0 | 0 | [11 empty] | 50 |  | 50 | 50 | 50 | 50 | 12 | 0 |  | 219320
166 | Katakhali 50 MW PP (Northern) | 32 | 16 | 0 | 0 | 0 | 0 | [5 empty] | 16 | 16 | 16 | 16 | 16 | 16 | 42 |  | 42 | 42 | 42 | 42 | 42 | 34 | 25 | 455497
167 | Katakhali 50 MW Peaking PP | [17 empty] | 23 |  | 48 | 0 | [5 empty] | 51215
168 | Santahar 50 MW Peaking PP | [17 empty] | 17 |  | 34 | 35 | 0 |  |  |  |  | 61260
169 | Natore 52 MW PP (Rajlanka) | 52 | 8 | 0 | 0 | 0 | 0 | [5 empty] | 34 | 34 | 34 | 42 | 8 | 8 | 42 |  | 43 | 43 | 43 | 43 | 43 | 43 | 43 | 530880
170 | Chapainawabganj 100 MW Peaking PP | [17 empty] | 70 |  | 85 | 85 | 85 | 0 |  |  |  | 214760
171 | Baghabari 200 MW PP (Paramount)
| Bagura 113 MW PP (Confidence) | [17 empty] | 36 |  | 108 | 113 | 113 | 113 | 113 | 74 | 74 | 707520
172 | Confidence Power Bogura Unit-1 113 MW | [9 empty] | 2 | 7 | 12 | 14 | 14 | 17 | 21 | 18 | 0 | [8 empty] | 99840
173 | Rangpur 20 MW GTPP | 0 | 0 | 0 | 0 | 0 | 0
175 | Saidpur 20 MW GTPP | 0 | 0 | 0 | 0 | 0 | 0 | [10 empty] | 16 | 16 |  | 16 | 16 | 16 | 16 | 0 |  |  | 76000
176 | Rangpur 113 MW PP (Confidence) | 54 | 20 | 0 | 0 | 0 | 0 | [7 empty] | 6 | 33 | 34 | 36 | 90 |  | 107 | 107 | 110 | 113 | 114 | 114 | 114 | 935040
177 | Sympa Solar Power 8MW | [5 empty] | 0 | 0.1 | 1.4 | 1.4 | 4.1 | 4.4 | 6.4 | 4.6 | 4.8 | 3.6 | 1.6 | 0.1 | 0 | [8 empty] | 31079
178
178