## Forecast
[5 empty] | Power Grid Company of Bangladesh Ltd. | [10 empty] | QF-LDC-07
|  |  | Report on Forecasted Generation & Demand of national grid on | [6 empty] | 2019-10-21 | Monday
|  | Date (day): | 2019-10-21 |  | Monday
| Probable Maximum |  | Generation : |  | (a) At Day Peak Hour : | 13635 | MW |  |  | (b) At Evening Peak Hour : |  | 14932 | MW
Sl. | [6 empty] | Present | Actual Generation |  | Forecasted Available Gen. on |  | Ev. Peak Gen.Shortage |  | Plants under |  | Probable
No. | Name of the Power Station |  | Fuel | Producer | Installed Capacity |  | Capacity | On | 2019-10-20 | 2019-10-21 | during | for Fuel | for plant. S/D | Shut down (date)/ |  | Start up
[8 empty] | Day Peak | Ev. Peak | Day Peak | Ev. Peak | Limitation | M/C Problem | Remarks |  | Date
[5 empty] | Unit No. X Capacity | MW | MW | MW | MW | MW | MW | MW | MW
1 | Ghorasal TPP (Unit-1&2) |  | Gas | PDB | 2*55 | 110 | 85 | 35 | 35 | 35 | 35 |  | 43 | Unit-1 Under maint.
| Ghorasal Repowered CCPP Unit-3 |  | Gas | PDB | 1*210 | 210 | 170 | 0 | 0 | 0 | 0 |  | 170 | Under S/D
| Ghorasal Repowered CCPP Unit-4 |  | Gas | PDB | 1*210 | 210 | 180 | 180 | 200 | 200 | 200
| Ghorasal TPP Unit-5 |  | Gas | PDB | 1*210 | 210 | 190 | 0 | 0 | 0 | 0 |  | 190 | Under S/D
2 | Ghorasal 365 MW CCPP Unit-7 |  | Gas | PDB | 1*243+1*122 | 365 | 365 | 300 | 370 | 365 | 365
3 | Ghorashal 78.5 MW PP(MAX) |  | Gas | QRPP | 2*40 | 78 | 78 | 0 | 0 | 0 | 0 | 78 |  | Gas shortage
4 | Ghorashal 108MW PP (Regent) |  | Gas | IPP | 34*3.35 | 108 | 108 | 0 | 0 | 0 | 0 | 108 |  | Gas shortage
5 | Haripur GTPP |  | Gas | SBU, PDB | 2*32 | 64 | 40 | 0 | 0 | 0 | 0 |  | 40 | Machine problem
6 | Haripur 412 MW CCPP |  | Gas | EGCB | 1*273+1*139 | 412 | 412 | 375 | 346 | 412 | 412
7 | Haripur 360MW CCPP(HPL) |  | Gas | IPP | 1*235+1*125 | 360 | 360 | 347 | 351 | 360 | 360
8 | Meghnaghat 450 MW CCPP(MPL) |  | Gas | IPP | 2*150+1*150 | 450 | 450 | 330 | 400 | 450 | 450
9 | Meghnaghat 100 MW(IEL) |  | HFO | QRPP | 12*8.9 | 100 | 100 | 0 | 100 | 100 | 100
10 | Meghnaghat CCPP(Summit) |  | Gas | IPP | 2*110+1*110 | 305 | 305 | 230 | 230 | 305 | 305
11 | Madanganj 102 PP(Summit) |  | HFO | QRPP | 6*17 | 102 | 100 | 70 | 97 | 100 | 100
12 | Madanganj-55 MW PP(Summit) |  | HFO | (IPP) | 3*17.08+1*11.3 | 55 | 55 | 42 | 42 | 55 | 55
13 | Keraniganj 100 MW PP (Powerpac) |  | HFO | QRPP | 8*13.45 | 100 | 100 | 0 | 30 | 100 | 100
14 | Narshingdi 22 MW PP (Doreen) |  | Gas | SIPP, REB | 8*2.90 | 22 | 22 | 19 | 22 | 22 | 22
15 | 210 MW Siddhirgonj TPP |  | Gas | PDB | 1*210 | 210 | 115 | 0 | 0 | 0 | 0 |  | 115 | Under maint.
16 | Siddhirgonj 2*120 MW GTPP |  | Gas | EGCB | 2*105 | 210 | 210 | 0 | 0 | 0 | 0 | 210 |  | Gas shortage
17 | Siddhirganj 100 PP(Dutch Bangla) |  | HFO | QRPP | 12*8.9 | 100 | 100 | 15 | 100 | 100 | 100
18 | Siddhirganj 335 MW CCPP |  | Gas | EGCB | 1*217+118 | 335 | 335 | 0 | 0 | 0 | 0 |  | 335 | Under shut down
19 | Gagnagar 102 MW PP (Digital Power) |  | HFO | IPP | 12*8.924 | 102 | 102 | 0 | 72 | 100 | 100
20 | Katpotti 52 MW PP (Sinha) |  | HFO | IPP | 7*7.9 | 51 | 51 | 0 | 47 | 47 | 47
21 | Kamalaghat 54 MW PP(Banco Energy) |  | HFO | IPP | 3*18 | 54 | 54 | 25 | 53 | 54 | 54
22 | Kodda 150MW PP |  | HFO | BPDB-RPCL | 9*17.06 | 149 | 149 | 16 | 149 | 149 | 149
23 | Manikganj 55 MW PP (Northern) |  | HFO | IPP | 3*19.3 | 55 | 55 | 55 | 55 | 55 | 55
24 | Nababganj 55 MW PP (Southern power ) |  | HFO | IPP | 3*19.3 | 55 | 55 | 17 | 55 | 55 | 55
25 | Bosila 108MW PP(CLC) |  | HFO | IPP | 12*8.775+1*3.5 | 108 | 108 | 62 | 70 | 68 | 71 |  | 37 | Engine problem
26 | Summit Power,(Madhabdi+Ashulia) |  | Gas | SIPP,REB | 3*3.67+4*8.73 | 80 | 80 | 54 | 55 | 55 | 55 |  | 25 | Engine problem
27 | Maona 33 MW PP(Summit) |  | Gas | SIPP,REB | 4*8.73 | 33 | 33 | 33 | 33 | 33 | 33
28 | Rupganj 33 MW PP(Summit) |  | Gas | SIPP,REB | 4*8.73 | 33 | 33 | 25 | 33 | 33 | 33
29 | Gazipur 52 MW PP |  | HFO | IPP | 6*8.9 | 52 | 52 | 22 | 33 | 42 | 42 |  | 10 | Engine problem
30 | Tongi 80 MW GTPP |  | Gas | PDB | 1* 105 | 105 | 105 | 0 | 0 | 0 | 0 | 105 |  | Gas shortage
31 | Kodda 300 MW PP Unit-2 (Summit) |  | HFO | IPP | 18*17.076 | 300 | 300 | 2 | 165 | 200 | 300
32 | Keranigonj 300 MW PP (APR) |  | HSD | IPP | 256*1.4 | 300 | 300 | 0 | 0 | 200 | 300
33 | Bramhangoan 100 MW PP (Aggreko) |  | HSD | IPP | 100 | 100 | 100 | 0 | 0 | 0 | 100
34 | Aurahati 100MW PP (Aggreko) |  | HSD | IPP | 0.85*23+0.95*91 | 100 | 100 | 0 | 0 | 0 | 100
35 | Kodda 149 MW PP Unit-1 (Summit) |  | HFO | IPP | 149 | 149 | 149 | 149 | 149 | 149 | 149
36 | Gazipur 100 MW PP |  | HFO | RPCL | 100 MW | 105 | 105 | 88 | 88 | 100 | 100
| Dhaka area Total |  |  |  |  | 6047 | 5811 | 2491 | 3380 | 3944 | 4347 | 501 | 965
37 | Chattogram TPP-1 |  | Gas | PDB | 1*210 | 210 | 180 | 100 | 100 | 105 | 105 | 75 |  | Gas shortage
| Chattogram TPP-2 |  | Gas | PDB | 1*210 | 210 | 180 | 0 | 0 | 0 | 0 | 180 |  | Gas shortage
38 | Raozan 25 MW PP |  | HFO | IPP | 3*8.9 | 25 | 25 | 0 | 25 | 25 | 25
39 | Teknaf 20MW PP (Solartech) |  | Solar | Teknaf Solartech Energy Ltd. | 20 | 20 | 20 | 18.9 | 0 | 20 | 0
40 | Patenga 50MW PP (Baraka) |  | HFO | IPP | 8*6.98 | 50 | 50 | 18 | 44 | 50 | 50
41 | Karnaphuli Hydro PP Unit-1,2,3,4, 5 |  | Hydro | PDB | 2*40+3*50 | 230 | 230 | 83 | 86 | 166 | 166 | 64 |  | Low water level
42 | Sikalbaha 225MW CCPP |  | Gas/HSD | PDB | 1*150+1*175 | 225 | 225 | 209 | 204 | 215 | 215
43 | Sikalbaha Peaking GT |  | Gas/HSD | PDB | 1*150 | 150 | 150 | 134 | 134 | 140 | 140
44 | Sikalbaha 105 MW PP (Baraka Sikalbaha) |  | HFO | IPP | 105 MW | 105 | 105 | 0 | 0 | 0 | 100
45 | Hathazari 100 MW peaking PP |  | HFO | PDB | 11*8.9 | 98 | 98 | 0 | 0 | 0 | 0 |  | 98 | Under S/D
46 | Dohazari -Kalaish 100 MW Peaking |  | HFO | PDB | 6*17 | 102 | 102 | 0 | 85 | 85 | 85
47 | Juldah 100 MW Unit-1 (Acorn) |  | HFO | QRPP | 8*13.45 | 100 | 100 | 90 | 100 | 100 | 100
48 | Juldah 100 MW PP Unit-3 (Acorn) |  | HFO | IPP | 0 | 100 | 100 | 100 | 100 | 100 | 100
49 | Barabkunda 22 MW PP (Regent) |  | Gas | SIPP, PDB | 8*2.90 | 22 | 22 | 19 | 19 | 22 | 22
* | Malancha, Ctg. EPZ (United) |  | Gas |  | 5*8.73+3*9.34 |  | 0 | 2 | 16 | 15 | 20
50 | Chattogram 108 MW PP (ECPV) |  | HFO | IPP | 16*7 | 108 | 108 | 0 | 80 | 50 | 97 |  | 11 | Engine problem
51 | Kaptai 7 MW Solar PP |  | Solar | PDB | 7.4 MW | 7 | 7 | 4.7 | 0 | 4.4 | 0
52 | Anwara 300 MW PP (United) |  | HFO | IPP | 300 MW | 300 | 300 | 162 | 196 | 230 | 260 |  |  | Transformer O/L
53 | Jodiac Power |  | HFO | IPP | 3*18.55+1*3.6 | 54 | 54 | 0 | 0 | 54 | 54
54 | Karnaphuli Power Ltd. |  | HFO | IPP | 110 | 110 | 110 | 0 | 0 | 113 | 113
| Chattogram area Total |  |  |  |  | 2226 | 2166 | 940.6 | 1189 | 1494.4 | 1652 | 319 | 109
55 | Ashuganj TPP Unit- 3 |  | Gas | APSCL | 1*150 | 150 | 135 | 100 | 80 | 120 | 120
| Ashuganj TPP Unit- 4 |  | Gas | APSCL | 1*150 | 150 | 129 | 0 | 90 | 90 | 90 | 39 |  | Gas shortage
| Ashuganj TPP Unit- 5 |  | Gas | APSCL | 1*150 | 150 | 134 | 0 | 0 | 0 | 0 | 134 |  | Gas shortage
56 | Ashuganj 225 MW CCPP |  | Gas | APSCL | 1*142+1*75 | 221 | 221 | 185 | 192 | 225 | 225 |  |  | FGMO
57 | Ashuganj 450 MW CCPP(North) |  | Gas | APSCL | 1*360 | 360 | 360 | 355 | 320 | 360 | 360 |  |  | FGMO
58 | Ashuganj 450 MW CCPP(South) |  | Gas | APSCL | 1*360 | 360 | 360 | 310 | 315 | 360 | 360 |  |  | FGMO
59 | Ashuganj 50 MW PP |  | Gas | APSCL | 14*3.968 | 53 | 45 | 23 | 27 | 23 | 23 |  | 22 | Engine problem
60 | Ashuganj 55 MW PP (Precision) |  | Gas | RPP | 15*4 | 55 | 55 | 48 | 49 | 55 | 55
61 | Ashuganj 53MW PP (United) |  | Gas | QRPP | 14*4 | 53 | 53 | 0 | 0 | 0 | 0 |  |  | Contract Expired
62 | Ashuganj 195MW PP (APSCL-United) |  | Gas | IPP | 20*9.73+1*16 | 195 | 195 | 55 | 16 | 55 | 55 | 179 |  | Gas shortage
63 | Ashuganj 51 MW PP (Midland) |  | Gas | IPP | 6*9.34 | 51 | 51 | 35 | 35 | 35 | 35 |  | 16 | Engine problem
64 | Ashuganj 150MW PP (Midland) |  | HFO | IPP | 23*7.015 | 150 | 150 | 0 | 80 | 150 | 150
65 | B.Baria (Aggreko) 85MW |  | Gas | QRPP | 86*1.10 | 85 | 85 | 0 | 0 | 0 | 0 |  |  | Contract Expired
66 | Titas 50 MW Peaking PP |  | HFO | PDB | 6*8.92 | 52 | 52 | 0 | 0 | 0 | 50
67 | Chandpur 150 MW CCPP |  | Gas | PDB | 1*106+1*57 | 163 | 163 | 127 | 126 | 140 | 141
68 | Chandpur 200MW (Desh energy) |  | HFO | IPP | 0 | 200 | 200 | 79 | 200 | 200 | 200
69 | Feni 22MW PP (Doreen) |  | Gas | SIPP, PDB | 8*2.90 | 22 | 22 | 22 | 22 | 22 | 22
70 | Feni 11 MW PP (Doreen) |  | Gas | SIPP, REB | 4*2.90 | 11 | 11 | 8 | 8 | 11 | 11
** | Impoprt (Tripura) |  |  | Imported power | 0 | 160 | 160 | 148 | 180 | 128 | 180
71 | Jangalia 33MW PP (Summit) |  | Gas | SIPP, PDB | 4*8.73 | 33 | 33 | 33 | 33 | 33 | 33
72 | Jangalia 52 MW PP (Lakdanavi) |  | HFO | IPP | 6*8.92 | 52 | 52 | 0 | 52 | 52 | 52
73 | Cumilla 25 MW PP (Summit) |  | Gas | SIPP, PDB | 3*3.67+2*6.97 | 25 | 25 | 21 | 20 | 20 | 20 |  | 5 | Engine problem
74 | Daudkandi 200 MW PP (B.Trac) |  | HSD | IPP | 154*1.4 | 200 | 200 | 0 | 0 | 0 | 200
| Cumilla Area Total |  |  |  |  | 2951 | 2891 | 1549 | 1845 | 2079 | 2382 | 352 | 43
75 | RPCL 210MW CCPP |  | Gas | IPP | 4*35+1*70 | 210 | 202 | 139 | 122 | 150 | 150 | 52 |  | Gas shortage
76 | Tangail 22 MW PP (Doreen) |  | Gas | SIPP, PDB | 8*2.90 | 22 | 22 | 20 | 22 | 22 | 22
77 | Jamalpur 95 MW PP(Powerpac) |  | HFO | IPP | 12*8.924 | 95 | 95 | 91 | 95 | 95 | 95
78 | Sarishabari 3 MW Solar Plant |  | Solar | IPP | 1*3 | 3 | 3 | 2 | 0 | 1.6 | 0
79 | Mymensingh 200 MW PP (United) |  | HFO | IPP | 200 | 200 | 200 | 0 | 150 | 200 | 200
80 | Jamalpur 115 MW PP (United) |  | HFO | IPP | 115 MW | 115 | 115 | 31 | 115 | 115 | 115
| Mymensingh Area Total |  |  |  |  | 645 | 637 | 283 | 504 | 583.6 | 582 | 52 | 0
81 | Fenchugonj CCPP Phase-1 |  | Gas | PDB | 2*32+1*33 | 97 | 70 | 60 | 60 | 60 | 60
82 | Fenchugonj CCPP Phase-2 |  | Gas | PDB | !F71 | 104 | 90 | 50 | 0 | 60 | 60
83 | Kushiara 163 MW CCPP (KP) |  | Gas | IPP | 1*109+1*54 | 163 | 163 | 163 | 163 | 163 | 163
84 | Shajibazar 330 MW CCPP |  | Gas | PDB | 3*110 | 330 | 330 | 157 | 100 | 154 | 155 |  | 175 | GT-1 under maint.
85 | Fenchugonj 51 MW PP (Barakatullah) |  | Gas | RPP | 19*2.90 | 51 | 51 | 34 | 44 | 50 | 50
86 | Fenchuganj 44MW (Energyprima) |  | Gas | RPP | 12*3.3+5*2 | 44 | 44 | 49 | 49 | 50 | 50
87 | Hobiganj 11MW PP Cofidence-E |  | Gas | SIPP, REB | 4*2.90 | 11 | 11 | 11 | 11 | 11 | 11
88 | Shahjibazar GTPP Unit- 8 & 9 |  | Gas | PDB | 2*35 | 70 | 66 | 62 | 55 | 68 | 68 |  |  | FGMO
89 | Shahjibazar 86MW PP (Shahjibazar) |  | Gas | RPP | 32*2.90 | 86 | 86 | 74 | 77 | 75 | 75 |  | 11 | Engine problem
90 | Shahjibazar 50MW PP (EPL) |  | Gas | RPP | 27*2.0 | 50 | 50 | 40 | 40 | 40 | 40 |  | 10 | Engine problem
91 | Sylhet 150 MW CCPP |  | Gas | PDB | 1*142 | 142 | 142 | 119 | 112 | 110 | 130
92 | Sylhet 20 MW GTPP |  | Gas | PDB | 1*20 | 20 | 20 | 17 | 17 | 20 | 20
93 | Sylhet 50MW PP (EPL) |  | Gas | RPP | 27*2 | 50 | 50 | 40 | 42 | 42 | 42 |  | 8 | Engine problem
94 | Shahjahanulla 25 MW PP |  | Gas | SIPP, REB | 3*9.34 | 25 | 25 | 24 | 24 | 24 | 24
95 | Bibiana-II 341 MW CCPP (Summit) |  | Gas | IPP | 1*222+1*119 | 341 | 341 | 315 | 305 | 341 | 341 |  |  | FGMO
96 | Bibiyana-III 400 MW CCPP |  | Gas | PDB | 400 MW | 400 | 400 | 0 | 0 | 0 | 0 |  | 400 | Under maint.
97 | Sylhet 10MW PP (Desh) |  | Gas | RPP | 6*1.95 | 10 | 10 | 10 | 10 | 10 | 10
| Sylhet Area Total |  |  |  |  | 1994 | 1949 | 1225 | 1109 | 1278 | 1299 | 0 | 604
98 | Bheramara GTPP Unit-1,2 & 3 |  | HSD | PDB | 3*20 | 60 | 46 | 0 | 0 | 0 | 30
** | Bheramara (HVDC ) |  | 0 | Imported power | 2*500 | 1000 | 1000 | 942 | 933 | 950 | 950
99 | Khulna 115 PP MW (KPCL-2) |  | HFO | QRPP | 7*17 | 115 | 115 | 0 | 115 | 115 | 115
100 | Faridpur 50 MW Peaking PP |  | HFO | PDB | 8*6.89 | 54 | 54 | 0 | 44 | 0 | 45
101 | Khulna 225 MW CCPP |  | HSD | NWPGCL | 1*150+1*75 | 230 | 230 | 0 | 0 | 200 | 200
102 | Gopalganj 100 MW Peaking PP |  | HFO | PDB | 16*6.98 | 109 | 109 | 0 | 20 | 0 | 75
103 | Bheramara 360 MW CCPP |  | Gas | NWPGCL | 1*278+1*132 | 410 | 410 | 375 | 345 | 410 | 410
104 | Noapara 40 MW PP (Khanjahan Ali) |  | HFO | QRPP | 5*8.5 | 40 | 40 | 0 | 40 | 40 | 40
105 | Noapara 100 MW PP (Bangla Trac) |  | HSD | IPP | 70*1.4 | 100 | 100 | 0 | 50 | 80 | 100
106 | Rupsha 105 MW PP (Orion rupsha) |  | HFO | IPP | 6*18.445 | 105 | 105 | 26 | 105 | 105 | 105
107 | Madhumati 100 MW PP |  | HFO | IPP | 100 MW | 105 | 105 | 0 | 102 | 100 | 100
| Khulna Area Total |  |  |  |  | 2328 | 2314 | 1343 | 1754 | 2000 | 2170 | 0 | 0
108 | Barisal 110 MW PP (Summit ) |  | HFO | IPP | 7*17.076 | 110 | 110 | 48 | 110 | 70 | 110
109 | Barisal GT PP Unit-1& 2 |  | HSD | PDB | 2*20 | 40 | 30 | 0 | 0 | 0 | 30
110 | Bhola 33 MW PP (Venture) |  | Gas | RPP | 1*34.50 | 33 | 33 | 18 | 35 | 33 | 33
111 | Bhola 225 MW CCPP |  | Gas | PDB | 2*63+1*68 | 194 | 194 | 173 | 174 | 180 | 180
112 | Bhola 95 MW PP (Aggreko) |  | Gas | QRPP | 96*1.10 | 95 | 95 | 94 | 95 | 95 | 95
| Barisal Area Total |  |  |  |  | 472 | 462 | 333 | 414 | 378 | 448 | 0 | 0
113 | Baghabari 71 MW GTPP |  | Gas | PDB | 1*71 | 71 | 71 | 0 | 0 | 0 | 0 |  | 71 | Under maint.
| Baghabari 100 MW GTPP |  | Gas | PDB | 1*100 | 100 | 100 | 0 | 0 | 0 | 0 |  | 100 | Under maint.
114 | Baghabari 50 MW Peaking PP |  | HFO | PDB | 6*8.9 | 52 | 52 | 0 | 50 | 0 | 50
115 | Bera 70 MW Peaking PP |  | HFO | PDB | 9*8.29 | 71 | 71 | 0 | 0 | 0 | 45
116 | Amnura 50 MW PP(Sinha) |  | HFO | QRPP | 7*7.79 | 50 | 50 | 12 | 50 | 50 | 50
117 | Katakhali 50 MW PP (Northern) |  | HFO | QRPP | 6*8.9 | 50 | 50 | 16 | 50 | 50 | 50
118 | Katakhali 50 MW Peaking PP |  | HFO | PDB | 6*8.7 | 50 | 50 | 0 | 0 | 40 | 40
119 | Sirajgonj 225MW CCPP Unit-1 |  | Gas/HSD | NWPGCL | 1*150+1*75 | 210 | 210 | 205 | 185 | 225 | 225 |  |  | FGMO
120 | Sirajgonj 225MW CCPP Unit-2 |  | Gas/HSD | NWPGCL | 1*150+1*75 | 220 | 220 | 0 | 0 | 0 | 0 | 220 |  | Gas shortage
121 | Sirajgonj 225MW CCPP Unit-3 |  | Gas/HSD | NWPGCL | 1*141 | 220 | 220 | 209 | 186 | 220 | 220 |  |  | FGMO
122 | Sirajgonj 400 MW CCPP Unit-4 |  | Gas/HSD | SNWPGCL | 1*282+1*132 | 414 | 414 | 416 | 400 | 400 | 400 |  |  | FGMO
123 | Santahar 50 MW Peaking PP |  | HFO | PDB | 6*8.7 | 50 | 50 | 0 | 0 | 0 | 35
124 | Bogra 22 MW PP (GBB) |  | Gas | RPP | 6*4 | 22 | 22 | 21 | 22 | 22 | 22
125 | Bogura 20 MW PP (Energyprima) |  | Gas | RPP | 5*3.3+5*2 | 20 | 10 | 10 | 14 | 14 | 14
126 | Ullapara 11 MW PP (Summit) |  | Gas | SIPP, REB | 4*2.90 | 11 | 11 | 8 | 11 | 11 | 11
127 | Natore 52 MW PP (Rajlanka) |  | HFO | IPP | 52 | 52 | 52 | 43 | 52 | 52 | 52
128 | Chapainawabganj 100 MW Peaking PP |  | HFO | PDB | 104 | 104 | 104 | 0 | 102 | 80 | 100
129 | Baghabari 200 MW PP (Paramount) |  | HSD | IPP | 200 MW | 200 | 200 | 0 | 0 | 200 | 200
130 | Bagura 113 MW PP (Confidence) |  | HFO | IPP | 113 MW | 113 | 113 | 0 | 93 | 113 | 113
| Rajshahi Area Total |  |  |  |  | 2080 | 2070 | 940 | 1215 | 1477 | 1627 | 220 | 171
131 | Barapukuria TPP Unit-1 |  | Coal | PDB | 1*125 | 125 | 85 | 0 | 0 | 0 | 0 |  | 85 | Under maint.
| Barapukuria TPP Unit-2 |  | Coal | PDB | 1*125 | 125 | 85 | 0 | 0 | 0 | 0 |  | 85 | Under maint.
132 | Barapukuria 275 MW TPP Unit-3 |  | Coal | PDB | 1*275 | 274 | 274 | 270 | 280 | 280 | 280
133 | Rangpur 20 MW GTPP |  | HSD | PDB | 1*20 | 20 | 20 | 0 | 16 | 0 | 17
134 | Saidpur 20 MW GTPP |  | HSD | PDB | 1*20 | 20 | 20 | 15 | 16 | 0 | 15
135 | Rangpur 113 MW PP (Confidence) |  | HFO | IPP | 113 MW | 113 | 113 | 102 | 107 | 113 | 113
136 | Sympa Solar Power 8MW |  | Solar | IPP | 8 MW | 8 | 8 | 3.4 | 0 | 8 | 0
| Confidence Power Bogura Unit-1 113 MW |  | HFO | IPP | 6*18.55 | 113 | 113 | 0 | 0 | 0 | 0
| Rangpur Area Total |  |  |  |  | 798 | 718 | 390.4 | 419 | 401 | 425 | 0 | 170
| Total |  |  |  |  | 19541 | 19018 | 9495 | 11829 | 13635 | 14932 | 1444 | 2062
| Usable load at Substation end after deducting Auxiliary use & Transmission loss | [6 empty] | 9083.2209 | 11316 | 13043.6774 | 14284.4291
A. |  | 2019-10-20 | (Yesterday) |  |  |  |  | Sunday
1 | Highest Generation : |  |  | 11829 | MW at | 19:30 | hrs | 11 Evening Peak Hour : | [5 empty] | 19:30 | hrs.
2 | Minimum Generation : |  |  | 8198.4 | MW at | 7:00 | hrs | 12 Max. Demand (Generation end) at evening peak hour : | [5 empty] | 11829 | MW
3 | Day peak Generation : |  |  | 9495 | MW at | 12:00 | hrs | 13 Max. Demand (Substation end) at evening peak hour : | [5 empty] | 11316 | MW
4 | Evening peak Generation : |  |  | 11829 | MW at | 19:30 | hrs | 14 Load Shed (Substation end) at evening peak hour : | [5 empty] | 0 | MW
5 | Total Energy Generation : |  | 237.7538 | MKWHr | By Solar | 0.20042 | MKWHr | 15. Area wise Demand (S/S end), Supply (S/S end) & | [5 empty] | 16 Hourly Load Shed during
| By Gas : | 153.1782 | MKWHr |  | By Oil: | 49.5805 | MKWHr | Load Shed (S/S end) at Evening peak hour in MW : | [5 empty] | Evening Peak hours :
| By Coal : | 6.7693 | MKWHr |  | By Hydro: | 1.9262 | MKWHr | Area | Demand | Supply |  | Loadshed |  | Time |  | Loadshed
6 | Generation Shortfall : |  | For Fuel Limitation = |  |  | 1444 | MW | Dhaka | 4174 | 4174 |  | 0
|  |  | For Plants S/D or M/C prob = |  |  | 2062 | MW | Chittagong | 1105 | 1105 |  | 0 |  | 18:00 |  | 0
|  |  | Total = |  |  | 3506 | MW | Khulna | 1393 | 1393 |  | 0 |  | 18:30 |  | 0
7 | Total Gas Supplied : |  |  | 1267.23 | MMCFD |  |  | Rajshahi | 1162 | 1162 |  | 0 |  | 19:00 |  | 0
8 | Fuel Cost : | i) Gas : | Taka | 142726821.048 | ii) Oil : | Taka | 440703948.83 | Comilla | 1110 | 1110 |  | 0 |  | 19:30 |  | 0
|  | iii) Coal : | Taka | 27686437 | Total | Taka | 611117206.878 | Mymensingh | 900 | 900 |  | 0 |  | 20:00 |  | 0
9 | Power flow through E-W Interconnectors : |  |  |  | i) Energy | 0.1185 | MKWHr. | Sylhet | 502 | 502 |  | 0 |  | 21:00 |  | 0
| ii) During Peak Demand : |  |  | 70 | MW (E to W) at | 19:30 | hrs | Barisal | 325 | 325 |  | 0 |  | 22:00 |  | 0
| iii) Maximum : |  |  | 26 | MW at | 20:00 | hrs | Rangpur | 645 | 645 |  | 0 |  | 23:00 |  | 0
10 | Maximum Temperature in Dhaka was |  |  |  | 34.6° C |  |  | Total | 11316 | 11316 |  | 0
B. |  | 2019-10-21 | (Today) |  |  |  | Monday |  |  | Probable max. temperature in Dhaka |  |  | 32.6° C
Forecast
1 | Maximum Demand* Evening (Generation end) |  |  |  | 12000 | MW |  | 6 Total Load Shed forecast (Substation end) : |  |  |  |  | 0 | MW
2 | Maximum Generation (Generation end) |  |  |  | 14932 | MW |  | 7 Area wise Load Shed forecast (Substation end) :
3 | Maximum Demand* Day (Generation end) |  |  |  | 9500 | MW
4 | Reserve(Generation end) |  |  |  | 2932 | MW |  | Dhaka | Chittagong | Khulna | Rajshahi | Comilla | Mymensingh | Sylhet | Barisal | Rangpur
5 | Total Energy Generation |  |  |  | 241.1908 | MKWHr |  | MW | MW | MW | MW | MW | MW | MW | MW | MW
6 | Actual Minimum Generation up to 8:00 hrs. |  |  |  | 8102.34 | MW at | 8:00 | 0 | 0 | 0 | 0 | 0 | 0 | 0 | 0 | 0
* Import Through HVDC C/B Interconnector : |  |  |  |  | i) Energy | 22.4138 | MKWHr. | ii) HVDC Flow at Peak Time |  | 933 | MW at | 19:30 | hrs.
* Import Through Comilla C/B Interconnector : |  |  |  |  | i) Energy | 3.6854 | MKWHr. | iii) Maximum HVDC Flow : |  | 942 | MW at | 12:00 | hrs.
*Cost for HVDC, Tripura & Solar energy is not usually included in the total fuel cost.
Water Level of Kaptai Lake at 06:00 hr (ft): |  |  |  |  | 102.88 | 102.95 |  | (b) Today: | 102.88 |  | (c) Rule Curve: |  | 107.9
.
|  |  |  | Sub Divisional Engineer | [6 empty] | Executive Engineer
|  |  |  | Network Operation Division | [6 empty] | Network Operation Division
|  |  |  | Sub Divisional Engineer | [6 empty] | Executive Engineer
|  |  |  | Network Operation Division | [6 empty] | Network Operation Division

## YesterdayGen
2019-10-20
Plant Name | Ghorasal TPP (Unit-1&2) | Ghorasal Repowered CCPP Unit-3 | Ghorasal Repowered CCPP Unit-4 | Ghorasal TPP Unit-5 | Ghorasal 365 MW CCPP Unit-7 | Ghorashal 108MW PP (Regent) | Ghorashal 78.5 MW PP(MAX) | Haripur 412 MW CCPP | Haripur 360MW CCPP(HPL) | Plant Removed | Haripur GTPP | Meghnaghat 450 MW CCPP(MPL) | Meghnaghat CCPP(Summit) | Meghnaghat 100 MW(IEL) | Madanganj 102 PP(Summit) | Madanganj-55 MW PP(Summit) | Siddhirganj 335 MW CCPP | 210 MW Siddhirgonj TPP | Siddhirgonj 2*120 MW GTPP | Siddhirganj Desh | Siddhirganj 100 PP(Dutch Bangla) | Gagnagar 102 MW PP (Digital Power) | Kodda 150MW PP | Keraniganj 100 MW PP (Powerpac) | Bosila 108MW PP(CLC) | Pagla (DPA ) | Katpotti 52 MW PP (Sinha) | Kamalaghat 54 MW PP(Banco Energy) | Manikganj 55 MW PP (Northern) | Nababganj 55 MW PP (Southern power ) | Narshingdi 22 MW PP (Doreen) | Summit Ashulia | Summit Madhabdi | Maona 33 MW PP(Summit) | Rupganj 33 MW PP(Summit) | Gazipur 52 MW PP | Tongi 80 MW GTPP | Karnaphuli Hydro PP Unit-1, 2 & 3 | Karnaphuli Hydro PP Unit-4 & 5 | Chattogram TPP-1 | Chattogram TPP-2 | Raozan 25 MW PP | Sikalbaha 225MW CCPP (Gas) | Sikalbaha 225MW CCPP(Oil) | Sikalbaha 150MW GTPP | Sikalbaha 150MW GTPP(Oil) | Plant Removed | Sikalbaha 51 MW PP(Energis) | Hathazari 100 MW peaking PP | Dohazari -Kalaish 100 MW Peaking | Juldah 100 MW Unit-1 (Acorn) | Chattogram 108 MW PP (ECPV) | Patenga 50MW PP (Baraka) | Barabkunda 22 MW PP (Regent) | Malancha, Ctg. EPZ (United) | Ashuganj TPP Unit- 3 | Ashuganj TPP Unit- 4 | Ashuganj TPP Unit- 5 | Ashuganj 450 MW CCPP(North) | Ashuganj 450 MW CCPP(South) | Ashuganj 225 MW CCPP | Ashuganj 195MW PP (APSCL-United) | Chandpur 150 MW CCPP | Ashuganj 50 MW PP | Ashuganj 55 MW PP (Precision) | Ashuganj 53MW PP (United) | Ashuganj 51 MW PP (Midland) | B.Baria (Aggreko) 85MW | Titas 50 MW Peaking PP | Jangalia 52 MW PP (Lakdanavi) | Feni 22MW PP (Doreen) | Feni 11 MW PP (Doreen) | Jangalia 33MW PP (Summit) | Cumilla 25 MW PP (Summit) | Impoprt (Tripura) | RPCL 210MW CCPP | Jamalpur 95 MW PP(Powerpac) | Tangail 22 MW PP (Doreen) | Sarishabari 3 MW Solar Plant | Fenchugonj CCPP Phase-1 | Fenchugonj CCPP Phase-2 | Fenchugonj 51 MW PP (Barakatullah) | Fenchuganj 44MW (Energyprima) | Kushiara 163 MW CCPP (KP) | Shajibazar 330 MW CCPP | Shahjibazar GTPP Unit- 8 & 9 | Shahjibazar 86MW PP (Shahjibazar) | Shahjibazar 50MW PP (EPL) | Sylhet 150 MW CCPP | Sylhet 20 MW GTPP | Sylhet 50MW PP (EPL) | Sylhet 10MW PP (Desh) | Bibiana-II 341 MW CCPP (Summit) | Shahjahanulla 25 MW PP | Hobiganj 11MW PP Cofidence-E | Daudkandi 200 MW PP (B.Trac) | Kodda 300 MW PP Unit-2 (Summit) | Keranigonj 300 MW PP (APR) | Bramhangoan 100 MW PP (Aggreko) | Mymensingh 200 MW PP (United) | Aurahati 100MW PP (Aggreko) | Kodda 149 MW PP Unit-1 (Summit) | Teknaf 20MW PP (Solartech) | Juldah 100 MW PP Unit-3 (Acorn) | Chandpur 200MW (Desh energy) | Ashuganj 150MW PP (Midland) | Bibiyana-III 400 MW CCPP | Jamalpur 115 MW PP (United) | Gazipur 100 MW PP | Sikalbaha 105 MW PP (Baraka Sikalbaha) | Kaptai 7 MW Solar PP | Anwara 300 MW PP (United) | Jodiac Power | Karnaphuli Power Ltd. | EasternBlank | Bheramara (HVDC ) | Bheramara GTPP Unit-1,2 & 3 | Bheramara 360 MW CCPP | Khulna 115 MW PP (KPCL-1 & 3) | Khulna 115 PP MW (KPCL-2) | Khulna 225 MW CCPP | Khulna 60MW | Khulna (Aggreeco) 55MW | Faridpur 50 MW Peaking PP | Gopalganj 100 MW Peaking PP | Noapara 40 MW PP (Khanjahan Ali) | Bhola 225 MW CCPP | Bhola 33 MW PP (Venture) | Barisal 110 MW PP (Summit ) | Barisal GT PP Unit-1& 2 | Baghabari 100 MW GTPP | Baghabari 71 MW GTPP | Baghabari 50 MW Peaking PP | Bera 70 MW Peaking PP | Chapainawabganj 100 MW Peaking PP | Amnura 50 MW PP(Sinha) | Katakhali 50 MW PP (Northern) | Katakhali 50 MW Peaking PP | Natore 52 MW PP (Rajlanka) | Santahar 50 MW Peaking PP | Bogra 22 MW PP (GBB) | Bogura 20 MW PP (Energyprima) | Ullapara 11 MW PP (Summit) | Barapukuria TPP Unit-1 | Barapukuria TPP Unit-2 | Barapukuria 275 MW TPP Unit-3 | Rangpur 20 MW GTPP | Saidpur 20 MW GTPP | Sirajgonj 225MW CCPP Unit-1 (Gas) | Sirajgonj 225MW CCPP Unit-1(Oil) | Sirajgonj 225 MW CCPP Unit-2 (Gas) | Sirajgonj 225 MW CCPP Unit-2 (Oil) | Bhola 95 MW PP (Aggreko) | Noapara 100 MW PP (Bangla Trac) | Sirajgonj 225MW CCPP Unit-3 (Gas) | Sirajgonj 225MW CCPP Unit-3 (Oil) | Sirajgonj 400 MW CCPP Unit-4 | Rupsha 105 MW PP (Orion rupsha) | Baghabari 200 MW PP (Paramount) | Bagura 113 MW PP (Confidence) | Madhumati 100 MW PP | Rangpur 113 MW PP (Confidence) | Sirajgonj 400MW CCPP Unit-4 (Oil) | Sympa Solar Power 8MW | Confidence Power Bogura Unit-1 113 MW | WesternBlank | Eastern Grid Total | Western Grid Total | Total (MW) | Gas (Public) | HVDC | Gas (Private) | Oil (Private) | Coal | Hydro | Oil (Public) | Tripura | Solar | Shortage | Water Level
1:00 | 35 | 0 | 200 | 0 | 370 | 0 | 0 | 346 | 356 |  | 0 | 330 | 220 | 0 | 80 | 30 | 0 | 0 | 0 | 0 | 100 | 0 | 48 | 0 | 63 | 0 | 0 | 53 | 55 | 17 | 22 | 25 | 28 | 33 | 33 | 0 | 0 | 87 | 0 | 105 | 0 | 0 | 204 | 0 | 134 | 0 |  | 0 | 0 | 51 | 90 | 0 | 29 | 19 | 37 | 125 | 0 | 0 | 340 | 315 | 179 | 55 | 126 | 23 | 48 | 0 | 35 | 0 | 0 | 0 | 22 | 8 | 33 | 20 | 158 | 139 | 95 | 22 | 0 | 60 | 60 | 35 | 49 | 163 | 157 | 67 | 75 | 40 | 111 | 17 | 42 | 10 | 280 | 24 | 11 | 0 | 0 | 0 | 0 | 80 | 0 | 149 | 0 | 100 | 200 | 0 | 0 | 115 | 50 | 0 | 0 | 162 | 0 | 0 |  | 928 | 0 | 345 | 0 | 32 | 0 | 0 | 0 | 0 | 0 | 40 | 150 | 32 | 110 | 0 | 0 | 0 | 0 | 0 | 0 | 0 | 32 | 0 | 24 | 0 | 22 | 14 | 11 | 0 | 0 | 280 | 0 | 0 | 181 | 0 | 0 | 0 | 97 | 0 | 197 | 0 | 382 | 105 | 0 | 93 | 33 | 107 | 0 | 0 | 0 |  | 7000 | 3215 | 10215 | 4297 | 928 | 2102 | 2264 | 280 | 87 | 99 | 158 | 0 | 0 | 102.95
2:00 | 35 | 0 | 201 | 0 | 370 | 0 | 0 | 346 | 355 |  | 0 | 330 | 220 | 0 | 80 | 0 | 0 | 0 | 0 | 0 | 0 | 0 | 48 | 0 | 24 | 0 | 0 | 17 | 17 | 17 | 22 | 25 | 27 | 33 | 33 | 0 | 0 | 87 | 0 | 105 | 0 | 0 | 204 | 0 | 134 | 0 |  | 0 | 0 | 17 | 90 | 0 | 14 | 19 | 39 | 125 | 0 | 0 | 340 | 315 | 179 | 55 | 126 | 23 | 48 | 0 | 35 | 0 | 0 | 0 | 22 | 8 | 33 | 20 | 154 | 138 | 95 | 22 | 0 | 60 | 60 | 36 | 49 | 163 | 156 | 67 | 75 | 40 | 110 | 17 | 42 | 10 | 300 | 24 | 11 | 0 | 0 | 0 | 0 | 0 | 0 | 149 | 0 | 100 | 200 | 0 | 0 | 85 | 50 | 0 | 0 | 162 | 0 | 0 |  | 927 | 0 | 345 | 0 | 0 | 0 | 0 | 0 | 0 | 0 | 16 | 174 | 27 | 110 | 0 | 0 | 0 | 0 | 0 | 0 | 0 | 24 | 0 | 0 | 0 | 22 | 14 | 11 | 0 | 0 | 280 | 0 | 0 | 182 | 0 | 0 | 0 | 97 | 0 | 196 | 0 | 422 | 105 | 0 | 36 | 16 | 107 | 0 | 0 | 0 |  | 6613 | 3111 | 9724 | 4318 | 927 | 2159 | 1734 | 280 | 87 | 65 | 154 | 0 | 0 | 102.95
3:00 | 35 | 0 | 200 | 0 | 370 | 0 | 0 | 345 | 356 |  | 0 | 330 | 230 | 0 | 50 | 0 | 0 | 0 | 0 | 0 | 0 | 0 | 48 | 0 | 0 | 0 | 0 | 0 | 0 | 0 | 22 | 25 | 28 | 33 | 33 | 0 | 0 | 87 | 0 | 105 | 0 | 0 | 204 | 0 | 134 | 0 |  | 0 | 0 | 17 | 62 | 0 | 0 | 19 | 41 | 125 | 0 | 0 | 340 | 315 | 183 | 55 | 126 | 23 | 48 | 0 | 35 | 0 | 0 | 0 | 22 | 8 | 33 | 20 | 150 | 139 | 95 | 22 | 0 | 60 | 60 | 36 | 49 | 163 | 154 | 67 | 75 | 40 | 110 | 17 | 42 | 10 | 290 | 24 | 11 | 0 | 0 | 0 | 0 | 0 | 0 | 149 | 0 | 100 | 160 | 0 | 0 | 0 | 50 | 0 | 0 | 162 | 0 | 0 |  | 928 | 0 | 340 | 0 | 0 | 0 | 0 | 0 | 0 | 0 | 0 | 173 | 27 | 110 | 0 | 0 | 0 | 0 | 0 | 0 | 0 | 24 | 0 | 0 | 0 | 22 | 14 | 11 | 0 | 0 | 280 | 0 | 0 | 180 | 0 | 0 | 0 | 97 | 0 | 196 | 0 | 414 | 17 | 0 | 0 | 0 | 107 | 0 | 0 | 0 |  | 6342 | 2940 | 9282 | 4312 | 928 | 2144 | 1316 | 280 | 87 | 65 | 150 | 0 | 0 | 102.95
4:00 | 35 | 0 | 200 | 0 | 370 | 0 | 0 | 348 | 356 |  | 0 | 330 | 230 | 0 | 22 | 0 | 0 | 0 | 0 | 0 | 0 | 0 | 48 | 0 | 0 | 0 | 0 | 0 | 0 | 0 | 22 | 25 | 28 | 33 | 33 | 0 | 0 | 87 | 0 | 105 | 0 | 0 | 203 | 0 | 134 | 0 |  | 0 | 0 | 17 | 30 | 0 | 0 | 19 | 39 | 125 | 0 | 0 | 340 | 295 | 186 | 55 | 126 | 23 | 48 | 0 | 35 | 0 | 0 | 0 | 22 | 8 | 33 | 20 | 148 | 148 | 72 | 22 | 0 | 60 | 60 | 37 | 49 | 163 | 155 | 67 | 75 | 40 | 117 | 17 | 42 | 10 | 300 | 16 | 11 | 0 | 0 | 0 | 0 | 0 | 0 | 149 | 0 | 100 | 80 | 0 | 0 | 0 | 17 | 0 | 0 | 162 | 0 | 0 |  | 928 | 0 | 350 | 0 | 0 | 0 | 0 | 0 | 0 | 0 | 0 | 173 | 26 | 64 | 0 | 0 | 0 | 0 | 0 | 0 | 0 | 16 | 0 | 0 | 0 | 22 | 14 | 11 | 0 | 0 | 280 | 0 | 0 | 188 | 0 | 0 | 0 | 96 | 0 | 194 | 0 | 431 | 0 | 0 | 0 | 0 | 107 | 0 | 0 | 0 |  | 6147 | 2900 | 9047 | 4322 | 928 | 2168 | 1049 | 280 | 87 | 65 | 148 | 0 | 0 | 102.95
5:00 | 35 | 0 | 201 | 0 | 370 | 0 | 0 | 357 | 355 |  | 0 | 330 | 230 | 0 | 30 | 0 | 0 | 0 | 0 | 0 | 0 | 0 | 16 | 0 | 0 | 0 | 0 | 0 | 0 | 0 | 22 | 25 | 28 | 33 | 33 | 0 | 0 | 87 | 0 | 105 | 0 | 0 | 216 | 0 | 134 | 0 |  | 0 | 0 | 0 | 30 | 0 | 0 | 19 | 39 | 125 | 0 | 0 | 365 | 295 | 200 | 55 | 126 | 23 | 49 | 0 | 35 | 0 | 0 | 0 | 22 | 8 | 33 | 20 | 140 | 157 | 72 | 22 | 0 | 60 | 60 | 37 | 49 | 130 | 157 | 67 | 75 | 40 | 120 | 17 | 42 | 10 | 310 | 24 | 11 | 0 | 0 | 0 | 0 | 0 | 0 | 87 | 0 | 100 | 50 | 0 | 0 | 0 | 0 | 0 | 0 | 162 | 0 | 0 |  | 928 | 0 | 380 | 0 | 0 | 0 | 0 | 0 | 0 | 0 | 0 | 173 | 25 | 32 | 0 | 0 | 0 | 0 | 0 | 0 | 0 | 16 | 0 | 0 | 0 | 22 | 14 | 11 | 0 | 0 | 280 | 0 | 0 | 171 | 0 | 0 | 0 | 95 | 0 | 178 | 0 | 426 | 0 | 0 | 0 | 0 | 35 | 0 | 0 | 0 |  | 6050 | 2786 | 8836 | 4403 | 928 | 2138 | 844 | 280 | 87 | 16 | 140 | 0 | 0 | 102.95
6:00 | 35 | 0 | 109 | 0 | 300 | 0 | 0 | 371 | 355 |  | 0 | 330 | 230 | 0 | 30 | 0 | 0 | 0 | 0 | 0 | 0 | 0 | 0 | 0 | 0 | 0 | 0 | 0 | 0 | 0 | 22 | 25 | 28 | 33 | 33 | 0 | 0 | 87 | 0 | 105 | 0 | 0 | 217 | 0 | 104 | 0 |  | 0 | 0 | 0 | 30 | 0 | 0 | 19 | 40 | 125 | 0 | 0 | 300 | 280 | 196 | 55 | 126 | 23 | 49 | 0 | 35 | 0 | 0 | 0 | 22 | 0 | 33 | 20 | 130 | 159 | 48 | 22 | 0 | 60 | 60 | 37 | 49 | 100 | 156 | 66 | 75 | 40 | 105 | 17 | 42 | 10 | 315 | 24 | 11 | 0 | 0 | 0 | 0 | 0 | 0 | 27 | 0.3 | 100 | 17 | 0 | 0 | 0 | 0 | 0 | 0.04 | 162 | 0 | 0 |  | 928 | 0 | 370 | 0 | 0 | 0 | 0 | 0 | 0 | 0 | 0 | 174 | 22 | 16 | 0 | 0 | 0 | 0 | 0 | 0 | 0 | 16 | 0 | 0 | 0 | 22 | 14 | 8 | 0 | 0 | 280 | 0 | 0 | 175 | 0 | 0 | 0 | 97 | 0 | 176 | 0 | 390 | 0 | 0 | 0 | 0 | 35 | 0 | 0 | 0 |  | 5599.34 | 2723 | 8322.34 | 4109 | 928 | 2077 | 711 | 280 | 87 | 0 | 130 | 0.34 | 0 | 102.95
7:00 | 35 | 0 | 100 | 0 | 300 | 0 | 0 | 375 | 305 |  | 0 | 330 | 230 | 0 | 30 | 0 | 0 | 0 | 0 | 0 | 0 | 0 | 0 | 0 | 0 | 0 | 0 | 0 | 0 | 0 | 22 | 25 | 28 | 33 | 33 | 0 | 0 | 82 | 0 | 105 | 0 | 0 | 213 | 0 | 104 | 0 |  | 0 | 0 | 0 | 30 | 0 | 0 | 19 | 33 | 100 | 0 | 0 | 290 | 295 | 198 | 55 | 126 | 23 | 48 | 0 | 35 | 0 | 0 | 0 | 22 | 8 | 33 | 20 | 114 | 154 | 24 | 22 | 0.3 | 60 | 60 | 37 | 46 | 100 | 156 | 66 | 75 | 40 | 81 | 17 | 42 | 10 | 315 | 24 | 11 | 0 | 0 | 0 | 0 | 0 | 0 | 17 | 4.9 | 100 | 17 | 0 | 0 | 0 | 0 | 0 | 0.8 | 162 | 0 | 0 |  | 938 | 0 | 380 | 0 | 0 | 0 | 0 | 0 | 0 | 0 | 0 | 173 | 21 | 0 | 0 | 0 | 0 | 0 | 0 | 0 | 0 | 16 | 0 | 0 | 0 | 22 | 14 | 8 | 0 | 0 | 279 | 0 | 0 | 176 | 0 | 0 | 0 | 96 | 0 | 176 | 0 | 397 | 0 | 0 | 0 | 0 | 61 | 0 | 0.4 | 0 |  | 5441 | 2757.4 | 8198.4 | 4071 | 938 | 2021 | 687 | 279 | 82 | 0 | 114 | 6.4 | 0 | 102.94
8:00 | 35 | 0 | 100 | 0 | 300 | 0 | 0 | 358 | 340 |  | 0 | 330 | 230 | 0 | 32 | 0 | 0 | 0 | 0 | 0 | 0 | 0 | 0 | 0 | 0 | 0 | 0 | 0 | 0 | 0 | 19 | 25 | 28 | 33 | 33 | 0 | 0 | 82 | 0 | 105 | 0 | 0 | 205 | 0 | 104 | 0 |  | 0 | 0 | 0 | 30 | 0 | 0 | 19 | 8 | 100 | 0 | 0 | 290 | 280 | 190 | 55 | 127 | 23 | 49 | 0 | 35 | 0 | 0 | 0 | 22 | 8 | 33 | 21 | 120 | 140 | 48 | 22 | 0.7 | 59 | 60 | 37 | 46 | 100 | 154 | 64 | 75 | 40 | 79 | 17 | 42 | 10 | 310 | 24 | 11 | 0 | 0 | 0 | 0 | 0 | 0 | 15 | 10.8 | 100 | 17 | 0 | 0 | 0 | 0 | 0 | 2.2 | 162 | 0 | 0 |  | 938 | 0 | 360 | 0 | 0 | 0 | 0 | 0 | 0 | 0 | 0 | 173 | 17 | 0 | 0 | 0 | 0 | 0 | 0 | 0 | 0 | 16 | 0 | 0 | 0 | 22 | 14 | 8 | 0 | 0 | 279 | 0 | 0 | 173 | 0 | 0 | 0 | 95 | 0 | 176 | 0 | 422 | 0 | 0 | 0 | 0 | 107 | 0 | 1.4 | 0 |  | 5414.7 | 2801.4 | 8216.1 | 3978 | 938 | 2047 | 757 | 279 | 82 | 0 | 120 | 15.1 | 0 | 0
9:00 | 35 | 0 | 100 | 0 | 300 | 0 | 0 | 365 | 352 |  | 0 | 330 | 230 | 0 | 30 | 9 | 0 | 0 | 0 | 0 | 0 | 0 | 0 | 0 | 64 | 0 | 0 | 0 | 17 | 14 | 19 | 25 | 28 | 33 | 33 | 6 | 0 | 85 | 0 | 105 | 0 | 0 | 231 | 0 | 104 | 0 |  | 0 | 0 | 0 | 30 | 0 | 0 | 19 | 2 | 100 | 0 | 0 | 360 | 275 | 184 | 55 | 127 | 23 | 50 | 0 | 35 | 0 | 0 | 0 | 22 | 8 | 33 | 21 | 134 | 140 | 91 | 22 | 1.3 | 60 | 60 | 37 | 49 | 100 | 154 | 64 | 75 | 40 | 71 | 17 | 40 | 10 | 310 | 24 | 11 | 0 | 0 | 0 | 0 | 0 | 0 | 50 | 15.5 | 100 | 24 | 0 | 0 | 25 | 34 | 0 | 3.4 | 162 | 0 | 0 |  | 938 | 0 | 350 | 0 | 0 | 0 | 0 | 0 | 0 | 0 | 0 | 173 | 17 | 0 | 0 | 0 | 0 | 0 | 0 | 0 | 0 | 16 | 0 | 16 | 0 | 22 | 14 | 8 | 0 | 0 | 280 | 16 | 0 | 174 | 0 | 0 | 0 | 96 | 0 | 171 | 0 | 429 | 0 | 0 | 0 | 0 | 107 | 0 | 2.4 | 0 |  | 5783.2 | 2829.4 | 8612.6 | 4049 | 938 | 2063 | 1025 | 280 | 85 | 16 | 134 | 22.6 | 0 | 0
10:00 | 35 | 0 | 150 | 0 | 300 | 0 | 0 | 347 | 351 |  | 0 | 330 | 230 | 0 | 45 | 42 | 0 | 0 | 0 | 0 | 14 | 0 | 5 | 0 | 63 | 0 | 0 | 17 | 35 | 17 | 19 | 25 | 28 | 33 | 33 | 16 | 0 | 82 | 0 | 105 | 0 | 0 | 204 | 0 | 134 | 0 |  | 0 | 0 | 0 | 30 | 0 | 18 | 19 | 2 | 100 | 0 | 0 | 330 | 360 | 179 | 55 | 127 | 23 | 49 | 0 | 35 | 0 | 0 | 0 | 22 | 8 | 33 | 21 | 138 | 124 | 90 | 22 | 1.7 | 60 | 50 | 37 | 49 | 100 | 152 | 63 | 74 | 40 | 71 | 17 | 38 | 10 | 290 | 24 | 11 | 0 | 0 | 0 | 0 | 0 | 0 | 128 | 18.6 | 100 | 52 | 0 | 0 | 25 | 70 | 0 | 4.3 | 162 | 0 | 0 |  | 938 | 0 | 345 | 0 | 0 | 0 | 0 | 0 | 0 | 0 | 0 | 173 | 17 | 0 | 0 | 0 | 0 | 0 | 0 | 0 | 0 | 16 | 0 | 17 | 0 | 22 | 14 | 8 | 0 | 0 | 281 | 16 | 17 | 161 | 0 | 0 | 0 | 95 | 0 | 179 | 0 | 400 | 0 | 0 | 0 | 0 | 107 | 0 | 3.5 | 0 |  | 6092.6 | 2809.5 | 8902.1 | 4095 | 938 | 2008 | 1294 | 281 | 82 | 38 | 138 | 28.1 | 0 | 0
11:00 | 35 | 0 | 150 | 0 | 300 | 0 | 0 | 361 | 348 |  | 0 | 330 | 230 | 0 | 60 | 42 | 0 | 0 | 0 | 0 | 15 | 0 | 16 | 0 | 63 | 0 | 0 | 17 | 35 | 17 | 19 | 25 | 23 | 33 | 33 | 16 | 0 | 82 | 0 | 100 | 0 | 0 | 214 | 0 | 134 | 0 |  | 0 | 0 | 0 | 30 | 0 | 18 | 19 | 2 | 100 | 0 | 0 | 355 | 310 | 184 | 55 | 127 | 23 | 48 | 0 | 35 | 0 | 0 | 0 | 22 | 8 | 33 | 21 | 140 | 139 | 91 | 22 | 2 | 60 | 60 | 37 | 49 | 100 | 157 | 63 | 74 | 40 | 106 | 17 | 38 | 10 | 300 | 24 | 11 | 0 | 0 | 0 | 0 | 0 | 0 | 149 | 20 | 100 | 52 | 0 | 0 | 25 | 70 | 0 | 4.8 | 162 | 0 | 0 |  | 938 | 0 | 385 | 0 | 0 | 0 | 0 | 0 | 0 | 0 | 0 | 173 | 18 | 0 | 0 | 0 | 0 | 0 | 0 | 0 | 6 | 16 | 0 | 17 | 0 | 22 | 10 | 8 | 0 | 0 | 280 | 0 | 17 | 198 | 0 | 0 | 0 | 95 | 0 | 211 | 0 | 418 | 0 | 0 | 0 | 0 | 107 | 0 | 4.7 | 0 |  | 6210.8 | 2923.7 | 9134.5 | 4263 | 938 | 2029 | 1338 | 280 | 82 | 33 | 140 | 31.5 | 0 | 0
12:00 | 35 | 0 | 180 | 0 | 300 | 0 | 0 | 375 | 347 |  | 0 | 330 | 230 | 0 | 70 | 42 | 0 | 0 | 0 | 0 | 15 | 0 | 16 | 0 | 62 | 0 | 0 | 25 | 55 | 17 | 19 | 25 | 29 | 33 | 25 | 22 | 0 | 83 | 0 | 100 | 0 | 0 | 209 | 0 | 134 | 0 |  | 0 | 0 | 0 | 90 | 0 | 18 | 19 | 2 | 100 | 0 | 0 | 355 | 310 | 185 | 55 | 127 | 23 | 48 | 0 | 35 | 0 | 0 | 0 | 22 | 8 | 33 | 21 | 148 | 139 | 91 | 20 | 2 | 60 | 50 | 34 | 49 | 163 | 157 | 62 | 74 | 40 | 119 | 17 | 40 | 10 | 315 | 24 | 11 | 0 | 2 | 0 | 0 | 0 | 0 | 149 | 18.9 | 100 | 79 | 0 | 0 | 31 | 88 | 0 | 4.7 | 162 | 0 | 0 |  | 942 | 0 | 375 | 0 | 0 | 0 | 0 | 0 | 0 | 0 | 0 | 173 | 18 | 48 | 0 | 0 | 0 | 0 | 0 | 0 | 12 | 16 | 0 | 43 | 0 | 21 | 10 | 8 | 0 | 0 | 270 | 0 | 15 | 205 | 0 | 0 | 0 | 94 | 0 | 209 | 0 | 416 | 26 | 0 | 0 | 0 | 102 | 0 | 3.4 | 0 |  | 6488.6 | 3006.4 | 9495 | 4296 | 942 | 2101 | 1595 | 270 | 83 | 31 | 148 | 29 | 0 | 0
13:00 | 35 | 0 | 180 | 0 | 330 | 0 | 0 | 380 | 345 |  | 0 | 330 | 230 | 0 | 92 | 42 | 0 | 0 | 0 | 0 | 15 | 0 | 16 | 0 | 62 | 0 | 0 | 53 | 55 | 17 | 19 | 25 | 24 | 33 | 33 | 25 | 0 | 84 | 0 | 100 | 0 | 0 | 207 | 0 | 134 | 0 |  | 0 | 0 | 0 | 90 | 0 | 19 | 19 | 3 | 100 | 0 | 0 | 335 | 295 | 184 | 55 | 127 | 23 | 48 | 0 | 35 | 0 | 0 | 0 | 22 | 8 | 33 | 20 | 152 | 135 | 91 | 20 | 1.9 | 60 | 0 | 34 | 49 | 163 | 155 | 62 | 74 | 40 | 117 | 17 | 40 | 10 | 320 | 24 | 11 | 0 | 15 | 0 | 0 | 0 | 0 | 149 | 18.3 | 100 | 105 | 0 | 0 | 40 | 88 | 0 | 4.5 | 178 | 0 | 0 |  | 941 | 0 | 355 | 0 | 0 | 0 | 0 | 0 | 0 | 0 | 0 | 173 | 18 | 48 | 0 | 0 | 0 | 0 | 0 | 0 | 12 | 16 | 0 | 52 | 0 | 21 | 10 | 8 | 0 | 0 | 280 | 0 | 15 | 204 | 0 | 0 | 0 | 90 | 0 | 208 | 0 | 413 | 35 | 0 | 0 | 0 | 107 | 0 | 3.8 | 0 |  | 6555.7 | 3009.8 | 9565.5 | 4215 | 941 | 2098 | 1736 | 280 | 84 | 31 | 152 | 28.5 | 0 | 0
14:00 | 35 | 0 | 180 | 0 | 330 | 0 | 0 | 356 | 346 |  | 0 | 330 | 230 | 0 | 95 | 42 | 0 | 0 | 0 | 0 | 15 | 0 | 16 | 0 | 62 | 0 | 0 | 53 | 55 | 35 | 22 | 25 | 24 | 33 | 33 | 25 | 0 | 85 | 0 | 100 | 0 | 0 | 205 | 0 | 134 | 0 |  | 0 | 0 | 0 | 90 | 0 | 34 | 19 | 2 | 100 | 13 | 0 | 340 | 290 | 182 | 55 | 127 | 27 | 48 | 0 | 35 | 0 | 0 | 0 | 22 | 8 | 33 | 20 | 154 | 121 | 95 | 20 | 1.5 | 60 | 0 | 35 | 49 | 163 | 156 | 62 | 74 | 40 | 119 | 17 | 40 | 10 | 300 | 24 | 11 | 0 | 14 | 0 | 0 | 0 | 0 | 149 | 15.88 | 100 | 124 | 0 | 0 | 59 | 88 | 0 | 3.7 | 178 | 0 | 0 |  | 941 | 0 | 350 | 0 | 0 | 0 | 0 | 0 | 0 | 0 | 16 | 173 | 20 | 80 | 0 | 0 | 0 | 0 | 0 | 0 | 12 | 16 | 0 | 52 | 0 | 21 | 10 | 8 | 0 | 0 | 280 | 0 | 15 | 195 | 0 | 0 | 0 | 90 | 0 | 203 | 0 | 412 | 53 | 0 | 12 | 0 | 107 | 0 | 2.2 | 0 |  | 6594.08 | 3068.2 | 9662.28 | 4177 | 941 | 2080 | 1891 | 280 | 85 | 31 | 154 | 23.28 | 0 | 0
15:00 | 35 | 0 | 180 | 0 | 330 | 0 | 0 | 369 | 346 |  | 0 | 330 | 230 | 0 | 97 | 42 | 0 | 0 | 0 | 0 | 15 | 0 | 32 | 0 | 69 | 0 | 0 | 53 | 55 | 35 | 22 | 25 | 24 | 33 | 33 | 10 | 0 | 86 | 0 | 100 | 0 | 4 | 205 | 0 | 135 | 0 |  | 0 | 0 | 0 | 90 | 0 | 42 | 19 | 2 | 80 | 30 | 0 | 330 | 300 | 170 | 55 | 126 | 23 | 48 | 0 | 35 | 0 | 0 | 0 | 19 | 8 | 33 | 20 | 160 | 120 | 95 | 22 | 1 | 60 | 0 | 35 | 49 | 163 | 155 | 62 | 74 | 40 | 117 | 17 | 38 | 10 | 315 | 24 | 11 | 0 | 16 | 0 | 0 | 7 | 0 | 149 | 11.7 | 100 | 180 | 0 | 0 | 98 | 88 | 0 | 2.6 | 178 | 0 | 0 |  | 934 | 0 | 360 | 0 | 0 | 0 | 0 | 0 | 0 | 0 | 16 | 173 | 23 | 80 | 0 | 0 | 0 | 0 | 0 | 0 | 12 | 16 | 0 | 52 | 0 | 21 | 14 | 11 | 0 | 0 | 280 | 0 | 15 | 202 | 0 | 0 | 0 | 93 | 0 | 203 | 0 | 412 | 70 | 0 | 35 | 0 | 107 | 0 | 1.4 | 5 |  | 6723.3 | 3135.4 | 9858.7 | 4186 | 934 | 2103 | 2046 | 280 | 86 | 47 | 160 | 16.7 | 0 | 0
16:00 | 35 | 0 | 180 | 0 | 330 | 0 | 0 | 349 | 351 |  | 0 | 330 | 230 | 0 | 97 | 30 | 0 | 0 | 0 | 0 | 15 | 0 | 32 | 0 | 70 | 0 | 0 | 53 | 55 | 35 | 22 | 25 | 24 | 33 | 25 | 25 | 0 | 83 | 0 | 100 | 0 | 25 | 205 | 0 | 134 | 0 |  | 0 | 0 | 0 | 90 | 0 | 27 | 19 | 2 | 80 | 75 | 0 | 320 | 290 | 189 | 55 | 125 | 23 | 48 | 0 | 35 | 0 | 0 | 0 | 19 | 8 | 19 | 20 | 154 | 123 | 95 | 22 | 0.4 | 60 | 0 | 35 | 49 | 163 | 155 | 54 | 76 | 40 | 110 | 17 | 38 | 10 | 265 | 24 | 11 | 0 | 14 | 0 | 0 | 40 | 0 | 149 | 5.54 | 100 | 197 | 0 | 0 | 85 | 68 | 0 | 1.1 | 178 | 0 | 0 |  | 934 | 0 | 345 | 0 | 0 | 0 | 0 | 0 | 0 | 0 | 16 | 150 | 22 | 80 | 0 | 0 | 0 | 0 | 0 | 0 | 12 | 16 | 0 | 52 | 0 | 22 | 14 | 11 | 0 | 0 | 281 | 0 | 15 | 189 | 0 | 0 | 0 | 95 | 0 | 190 | 0 | 375 | 64 | 0 | 35 | 0 | 107 | 0 | 0.7 | 18 |  | 6676.04 | 3043.7 | 9719.74 | 4110 | 934 | 2025 | 2078 | 281 | 83 | 47 | 154 | 7.74 | 0 | 0
17:00 | 35 | 0 | 181 | 0 | 330 | 0 | 0 | 348 | 350 |  | 0 | 330 | 230 | 0 | 96 | 30 | 0 | 0 | 0 | 0 | 15 | 0 | 16 | 0 | 70 | 0 | 0 | 35 | 35 | 35 | 0 | 25 | 29 | 33 | 25 | 25 | 0 | 82 | 0 | 100 | 0 | 25 | 205 | 0 | 104 | 0 |  | 0 | 0 | 0 | 30 | 0 | 24 | 19 | 7 | 80 | 80 | 0 | 320 | 290 | 179 | 55 | 126 | 27 | 48 | 0 | 35 | 0 | 0 | 0 | 22 | 8 | 33 | 15 | 146 | 122 | 72 | 22 | 0.1 | 60 | 0 | 11 | 20 | 163 | 152 | 54 | 30 | 40 | 70 | 17 | 12 | 10 | 285 | 24 | 11 | 0 | 15 | 0 | 0 | 16 | 0 | 149 | 0.8 | 60 | 105 | 0 | 0 | 55 | 52 | 0 | 0 | 195 | 0 | 0 |  | 933 | 0 | 345 | 0 | 0 | 0 | 0 | 0 | 11 | 15 | 16 | 173 | 20 | 32 | 0 | 0 | 0 | 0 | 10 | 7 | 12 | 8 | 0 | 25 | 0 | 22 | 14 | 11 | 0 | 0 | 280 | 0 | 16 | 190 | 0 | 0 | 0 | 53 | 0 | 190 | 0 | 418 | 17 | 0 | 35 | 0 | 107 | 0 | 0 | 11 |  | 6155.9 | 2971 | 9126.9 | 4055 | 933 | 1923 | 1632 | 280 | 82 | 75 | 146 | 0.9 | 0 | 0
18:00 | 35 | 0 | 190 | 0 | 370 | 0 | 0 | 376 | 348 |  | 0 | 400 | 230 | 22 | 96 | 30 | 0 | 0 | 0 | 0 | 25 | 32 | 84 | 46 | 70 | 0 | 0 | 53 | 55 | 55 | 0 | 25 | 20 | 33 | 33 | 0 | 0 | 85 | 0 | 100 | 0 | 25 | 212 | 0 | 134 | 0 |  | 0 | 0 | 85 | 90 | 0 | 27 | 19 | 2 | 90 | 90 | 0 | 335 | 330 | 135 | 55 | 125 | 27 | 48 | 0 | 35 | 0 | 25 | 14 | 22 | 8 | 33 | 20 | 180 | 123 | 82 | 22 | 0 | 60 | 0 | 42 | 42 | 130 | 100 | 54 | 77 | 40 | 120 | 17 | 41 | 10 | 300 | 24 | 11 | 0 | 24 | 51 | 10 | 58 | 10 | 149 | 0 | 100 | 120 | 64 | 0 | 100 | 68 | 0 | 0 | 196 | 0 | 0 |  | 934 | 0 | 385 | 0 | 64 | 0 | 0 | 0 | 39 | 46 | 40 | 174 | 31 | 110 | 0 | 0 | 0 | 50 | 31 | 102 | 50 | 50 | 43 | 52 | 27 | 22 | 14 | 11 | 0 | 0 | 280 | 17 | 17 | 188 | 0 | 0 | 0 | 92 | 29 | 205 | 0 | 406 | 105 | 0 | 52 | 68 | 107 | 0 | 0 | 0 |  | 7224 | 3841 | 11065 | 4256 | 934 | 2135 | 2629 | 280 | 85 | 566 | 180 | 0 | 0 | 0
18:30 | 0 | 0 | 0 | 0 | 0 | 0 | 0 | 0 | 0 |  | 0 | 0 | 0 | 0 | 0 | 0 | 0 | 0 | 0 | 0 | 0 | 0 | 0 | 0 | 0 | 0 | 0 | 0 | 0 | 0 | 0 | 0 | 0 | 0 | 0 | 0 | 0 | 0 | 0 | 0 | 0 | 0 | 0 | 0 | 0 | 0 |  | 0 | 0 | 0 | 0 | 0 | 0 | 0 | 0 | 0 | 0 | 0 | 0 | 0 | 0 | 0 | 0 | 0 | 0 | 0 | 0 | 0 | 0 | 0 | 0 | 0 | 0 | 0 | 0 | 0 | 0 | 0 | 0 | 0 | 0 | 0 | 0 | 0 | 0 | 0 | 0 | 0 | 0 | 0 | 0 | 0 | 0 | 0 | 0 | 0 | 0 | 0 | 0 | 0 | 0 | 0 | 0 | 0 | 0 | 0 | 0 | 0 | 0 | 0 | 0 | 0 | 0 | 0 |  | 0 | 0 | 0 | 0 | 0 | 0 | 0 | 0 | 0 | 0 | 0 | 0 | 0 | 0 | 0 | 0 | 0 | 0 | 0 | 0 | 0 | 0 | 0 | 0 | 0 | 0 | 0 | 0 | 0 | 0 | 0 | 0 | 0 | 0 | 0 | 0 | 0 | 0 | 0 | 0 | 0 | 0 | 0 | 0 | 0 | 0 | 0 | 0 | 0 | 0 |  | 0 | 0 | 0 | 0 | 0 | 0 | 0 | 0 | 0 | 0 | 0 | 0 | 0 | 0
19:00 | 35 | 0 | 200 | 0 | 370 | 0 | 0 | 349 | 351 |  | 0 | 400 | 230 | 88 | 97 | 42 | 0 | 0 | 0 | 0 | 90 | 72 | 149 | 86 | 70 | 0 | 24 | 53 | 55 | 55 | 22 | 25 | 30 | 33 | 33 | 11 | 0 | 86 | 0 | 100 | 0 | 25 | 205 | 0 | 134 | 0 |  | 0 | 0 | 85 | 100 | 17 | 43 | 19 | 11 | 80 | 90 | 0 | 320 | 315 | 179 | 16 | 120 | 27 | 49 | 0 | 35 | 0 | 0 | 52 | 22 | 8 | 33 | 20 | 180 | 124 | 95 | 22 | 0 | 60 | 0 | 44 | 49 | 163 | 101 | 55 | 77 | 40 | 110 | 17 | 42 | 10 | 285 | 24 | 11 | 0 | 183 | 0 | 0 | 150 | 0 | 149 | 0 | 100 | 194 | 80 | 0 | 115 | 88 | 0 | 0 | 196 | 0 | 0 |  | 934 | 0 | 345 | 0 | 115 | 0 | 0 | 0 | 40 | 45 | 40 | 158 | 28 | 110 | 0 | 0 | 0 | 50 | 29 | 102 | 50 | 50 | 48 | 52 | 35 | 22 | 14 | 11 | 0 | 0 | 280 | 17 | 15 | 187 | 0 | 0 | 0 | 95 | 50 | 189 | 0 | 380 | 105 | 0 | 93 | 103 | 107 | 0 | 0 | 0 |  | 7925 | 3899 | 11824 | 4183 | 934 | 2111 | 3435 | 280 | 86 | 615 | 180 | 0 | 0 | 0
19:30 | 35 | 0 | 200 | 0 | 370 | 0 | 0 | 346 | 351 |  | 0 | 400 | 230 | 100 | 97 | 42 | 0 | 0 | 0 | 0 | 100 | 72 | 149 | 30 | 70 | 0 | 47 | 53 | 55 | 55 | 22 | 25 | 30 | 33 | 33 | 33 | 0 | 86 | 0 | 100 | 0 | 25 | 204 | 0 | 134 | 0 |  | 0 | 0 | 85 | 100 | 80 | 44 | 19 | 16 | 80 | 90 | 0 | 320 | 315 | 192 | 16 | 126 | 27 | 49 | 0 | 35 | 0 | 0 | 52 | 22 | 8 | 33 | 20 | 180 | 122 | 95 | 22 | 0 | 60 | 0 | 44 | 49 | 163 | 100 | 55 | 77 | 40 | 112 | 17 | 42 | 10 | 305 | 24 | 11 | 0 | 165 | 0 | 0 | 150 | 0 | 149 | 0 | 100 | 200 | 80 | 0 | 115 | 88 | 0 | 0 | 196 | 0 | 0 |  | 933 | 0 | 345 | 0 | 115 | 0 | 0 | 0 | 44 | 20 | 40 | 174 | 35 | 110 | 0 | 0 | 0 | 50 | 0 | 102 | 50 | 50 | 0 | 52 | 0 | 22 | 14 | 11 | 0 | 0 | 280 | 16 | 16 | 185 | 0 | 0 | 0 | 95 | 50 | 186 | 0 | 400 | 105 | 0 | 93 | 102 | 107 | 0 | 0 | 0 |  | 8027 | 3802 | 11829 | 4208 | 933 | 2163 | 3497 | 280 | 86 | 482 | 180 | 0 | 0 | 0
20:00 | 35 | 0 | 200 | 0 | 370 | 0 | 0 | 346 | 353 |  | 0 | 400 | 230 | 100 | 97 | 43 | 0 | 0 | 0 | 0 | 100 | 72 | 149 | 30 | 70 | 0 | 48 | 53 | 55 | 55 | 22 | 25 | 30 | 33 | 33 | 36 | 0 | 86 | 0 | 100 | 0 | 25 | 204 | 0 | 134 | 0 |  | 0 | 0 | 85 | 100 | 90 | 44 | 19 | 16 | 80 | 90 | 0 | 320 | 315 | 201 | 16 | 126 | 27 | 50 | 0 | 35 | 0 | 0 | 52 | 22 | 8 | 33 | 20 | 180 | 121 | 95 | 22 | 0 | 60 | 0 | 44 | 49 | 163 | 101 | 55 | 77 | 40 | 110 | 17 | 42 | 10 | 270 | 24 | 11 | 0 | 165 | 0 | 0 | 150 | 0 | 149 | 0 | 100 | 200 | 80 | 0 | 115 | 88 | 0 | 0 | 196 | 0 | 0 |  | 933 | 0 | 345 | 0 | 115 | 0 | 0 | 0 | 37 | 0 | 40 | 159 | 31 | 110 | 0 | 0 | 0 | 50 | 0 | 102 | 50 | 50 | 0 | 52 | 0 | 22 | 14 | 11 | 0 | 0 | 280 | 16 | 15 | 186 | 0 | 0 | 0 | 97 | 50 | 187 | 0 | 389 | 105 | 0 | 93 | 102 | 107 | 0 | 0 | 0 |  | 8017 | 3748 | 11765 | 4202 | 933 | 2118 | 3512 | 280 | 86 | 454 | 180 | 0 | 0 | 0
21:00 | 35 | 0 | 200 | 0 | 370 | 0 | 0 | 350 | 350 |  | 0 | 400 | 230 | 60 | 97 | 43 | 0 | 0 | 0 | 0 | 100 | 40 | 100 | 0 | 71 | 0 | 47 | 53 | 55 | 55 | 22 | 25 | 30 | 33 | 33 | 24 | 0 | 86 | 0 | 100 | 0 | 25 | 204 | 0 | 134 | 0 |  | 0 | 0 | 85 | 100 | 90 | 45 | 19 | 22 | 80 | 90 | 0 | 335 | 325 | 184 | 16 | 126 | 27 | 50 | 0 | 35 | 0 | 0 | 52 | 22 | 8 | 33 | 20 | 174 | 121 | 95 | 22 | 0 | 60 | 0 | 44 | 49 | 163 | 100 | 66 | 77 | 40 | 119 | 17 | 42 | 10 | 280 | 24 | 11 | 0 | 65 | 0 | 0 | 110 | 0 | 149 | 0 | 100 | 200 | 80 | 0 | 115 | 88 | 0 | 0 | 196 | 0 | 0 |  | 934 | 0 | 345 | 0 | 49 | 0 | 0 | 0 | 18 | 0 | 40 | 173 | 29 | 110 | 0 | 0 | 0 | 50 | 0 | 68 | 50 | 50 | 0 | 52 | 0 | 22 | 14 | 11 | 0 | 0 | 276 | 16 | 15 | 193 | 0 | 0 | 0 | 97 | 50 | 194 | 0 | 423 | 105 | 0 | 93 | 102 | 107 | 0 | 0 | 0 |  | 7753 | 3686 | 11439 | 4261 | 934 | 2163 | 3193 | 276 | 86 | 352 | 174 | 0 | 0 | 0
22:00 | 35 | 0 | 200 | 0 | 370 | 0 | 0 | 348 | 352 |  | 0 | 400 | 230 | 15 | 97 | 43 | 0 | 0 | 0 | 0 | 78 | 7 | 65 | 0 | 71 | 0 | 47 | 53 | 55 | 55 | 22 | 25 | 30 | 33 | 33 | 0 | 0 | 87 | 0 | 100 | 0 | 25 | 204 | 0 | 134 | 0 |  | 0 | 0 | 85 | 90 | 90 | 45 | 19 | 23 | 80 | 90 | 0 | 320 | 315 | 178 | 16 | 127 | 27 | 53 | 0 | 35 | 0 | 0 | 52 | 22 | 8 | 33 | 21 | 172 | 121 | 95 | 22 | 0 | 58 | 0 | 44 | 49 | 163 | 100 | 66 | 78 | 40 | 108 | 17 | 42 | 10 | 300 | 24 | 11 | 0 | 65 | 0 | 0 | 110 | 0 | 149 | 0 | 100 | 200 | 80 | 0 | 115 | 88 | 0 | 0 | 196 | 0 | 0 |  | 934 | 0 | 340 | 0 | 49 | 0 | 0 | 0 | 18 | 0 | 40 | 173 | 29 | 110 | 0 | 0 | 0 | 50 | 0 | 51 | 50 | 50 | 0 | 52 | 0 | 22 | 14 | 11 | 0 | 0 | 280 | 0 | 0 | 191 | 0 | 0 | 0 | 97 | 50 | 192 | 0 | 427 | 105 | 0 | 93 | 101 | 107 | 0 | 0 | 0 |  | 7566 | 3636 | 11202 | 4208 | 934 | 2194 | 3058 | 280 | 87 | 269 | 172 | 0 | 0 | 0
23:00 | 35 | 0 | 200 | 0 | 370 | 0 | 0 | 346 | 356 |  | 0 | 400 | 230 | 0 | 97 | 43 | 0 | 0 | 0 | 0 | 30 | 0 | 65 | 0 | 71 | 0 | 24 | 53 | 36 | 35 | 22 | 25 | 26 | 33 | 33 | 0 | 0 | 87 | 0 | 100 | 0 | 0 | 205 | 0 | 134 | 0 |  | 0 | 0 | 85 | 90 | 90 | 46 | 19 | 29 | 80 | 90 | 0 | 320 | 315 | 181 | 16 | 127 | 27 | 54 | 0 | 35 | 0 | 0 | 52 | 22 | 8 | 33 | 21 | 166 | 121 | 95 | 22 | 0 | 60 | 0 | 42 | 49 | 163 | 100 | 67 | 78 | 40 | 118 | 17 | 43 | 10 | 290 | 24 | 11 | 0 | 65 | 0 | 0 | 110 | 0 | 149 | 0 | 100 | 200 | 10 | 0 | 115 | 88 | 0 | 0 | 197 | 0 | 0 |  | 934 | 0 | 340 | 0 | 49 | 0 | 0 | 0 | 12 | 0 | 40 | 173 | 28 | 110 | 0 | 0 | 0 | 50 | 0 | 0 | 50 | 50 | 0 | 52 | 0 | 22 | 14 | 11 | 0 | 0 | 280 | 0 | 0 | 187 | 0 | 0 | 0 | 97 | 0 | 189 | 0 | 421 | 105 | 0 | 74 | 97 | 107 | 0 | 0 | 0 |  | 7346 | 3492 | 10838 | 4212 | 934 | 2187 | 2760 | 280 | 87 | 212 | 166 | 0 | 0 | 0
24:00 | 35 | 0 | 200 | 0 | 370 | 0 | 0 | 365 | 352 |  | 0 | 400 | 230 | 0 | 97 | 43 | 0 | 0 | 0 | 0 | 0 | 0 | 32 | 0 | 71 | 0 | 0 | 53 | 17 | 17 | 22 | 25 | 30 | 33 | 33 | 0 | 0 | 87 | 0 | 100 | 0 | 0 | 210 | 0 | 134 | 0 |  | 0 | 0 | 85 | 90 | 90 | 43 | 19 | 29 | 80 | 90 | 0 | 340 | 330 | 196 | 16 | 127 | 27 | 53 | 0 | 35 | 0 | 0 | 25 | 22 | 8 | 33 | 21 | 160 | 122 | 95 | 22 | 0 | 60 | 0 | 42 | 49 | 163 | 103 | 66 | 78 | 40 | 120 | 17 | 43 | 10 | 310 | 24 | 11 | 0 | 0 | 0 | 0 | 110 | 0 | 149 | 0 | 100 | 200 | 0 | 0 | 115 | 70 | 0 | 0 | 197 | 0 | 0 |  | 934 | 0 | 350 | 0 | 0 | 0 | 0 | 0 | 0 | 0 | 0 | 174 | 27 | 80 | 0 | 0 | 0 | 36 | 0 | 0 | 24 | 50 | 0 | 52 | 0 | 22 | 14 | 11 | 0 | 0 | 280 | 0 | 0 | 188 | 0 | 0 | 0 | 96 | 0 | 203 | 0 | 424 | 70 | 0 | 36 | 67 | 104 | 0 | 0 | 0 |  | 7191 | 3242 | 10433 | 4321 | 934 | 2203 | 2295 | 280 | 87 | 153 | 160 | 0 | 0 | 0
KWH | 768000 | 0 | 4236000 | 0 | 8549427 | 0 | 0 | 8721490 | 8256000 |  | 0 | 8416750 | 5698647 | 324480 | 1785480 | 696169 | 0 | 0 | 0 | 0 | 723840 | 244368 | 1060800 | 194749 | 1128960 | 0 | 233856 | 767880 | 795140 | 635994 | 442000 | 600000 | 611280 | 810300 | 805300 | 296652 | 0 | 1926185 | 0 | 2400000 | 0 | 208380 | 4922856 | 0 | 3028170 | 0 |  | 0 | 0 | 725066 | 1611240 | 468480 | 547200 | 446112 | 441120 | 2362754 | 776758 | 0 | 8319000 | 7528500 | 4480000 | 1120727 | 2990400 | 561384 | 1175040 | 0 | 837088 | 0 | 34352 | 323012 | 510552 | 181980 | 801900 | 522170 | 3685440 | 3116320 | 2064960 | 501120 | 13000 | 1426000 | 720360 | 876000 | 1154952 | 3579970 | 3146000 | 1516800 | 1768320 | 925200 | 2613170 | 441000 | 959700 | 248400 | 7402750 | 564672 | 259968 | 0 | 732654 | 26968 | 28916 | 1017600 | 25579 | 3032640 | 130410 | 2420160 | 3099840 | 409818 | 0 | 1556400 | 1389804 | 0 | 32880 | 4237855 | 0 | 0 |  | 22413818 | 0 | 8715456 | 0 | 481920 | 0 | 0 | 0 | 166560 | 92800 | 363750 | 4186061 | 576728 | 1536000 | 0 | 0 | 0 | 336372 | 61249 | 411688 | 393240 | 646252 | 66532 | 704160 | 48494 | 508560 | 317230 | 234684 | 0 | 0 | 6769300 | 92000 | 192000 | 4747755 | 0 | 0 | 0 | 2262632 | 291840 | 4859755 | 0 | 9925546 | 1212480 | 0 | 861120 | 654912 | 2380800 | 0 | 24132 | 38400 |  | 161179614 | 76574226 | 237753840 | 102425454 | 22413818 | 50752713 | 46292595 | 6769300 | 1926185 | 3287913 | 3685440 | 200422 | 0
Fuel Cost | 860160 | 0 | 4532520 | 0 | 6326575.98 | 0 | 0 | 6279472.8 | 6274560 |  | 0 | 6733400 | 5128782.3 | 3309696 | 19336748.4 | 7142693.94 | 0 | 0 | 0 | 0 | 8034624 | 2482778.88 | 10512528 | 2040969.52 | 10273536 | 0 | 2188892.16 | 7363969.2 | 7585635.6 | 6334500.24 | 331500 | 450000 | 0 | 0 | 0 | 2841926.16 | 0 | 500808.1 | 0 | 3672000 | 0 | 2002531.8 | 5168998.8 | 0 | 3845775.9 | 0 |  | 0 | 0 | 7605942.34 | 16579659.6 | 4455244.8 | 5121792 | 410423.04 | 1226313.6 | 2480891.7 | 815595.9 | 0 | 6156060 | 6323940 | 4121600 | 1098312.46 | 3977232 | 460334.88 | 1210291.2 | 0 | 1197035.84 | 0 | 402605.44 | 3036312.8 | 520763.04 | 136485 | 1515591 | 391627.5 | 25429536 | 2555382.4 | 19637769.6 | 511142.4 | 213200 | 1939360 | 979689.6 | 1191360 | 1443690 | 4439162.8 | 2894320 | 2260032 | 3112243.2 | 1026972 | 3972018.4 | 701190 | 1122849 | 583740 | 5255952.5 | 423504 | 197575.68 | 0 | 7670887.38 | 461152.8 | 482897.2 | 9789312 | 427169.3 | 30599337.6 | 1504931.4 | 22555891.2 | 29076499.2 | 3839994.66 | 0 | 13649628 | 12383153.64 | 0 | 0 | 39073023.1 | 0 | 0 |  | 60517308.6 | 0 | 6798055.68 | 0 | 4645708.8 | 0 | 0 | 0 | 1932096 | 1215680 | 3597487.5 | 3348848.8 | 893928.4 | 16496640 | 0 | 0 | 0 | 3747184.08 | 750300.25 | 4075711.2 | 4077898.8 | 7567610.92 | 801710.6 | 7013433.6 | 477665.9 | 559416 | 523429.5 | 177655.788 | 0 | 0 | 27686437 | 3077400 | 5420160 | 4178024.4 | 0 | 0 | 0 | 3597584.88 | 4932096 | 4276584.4 | 0 | 7245648.58 | 11470060.8 | 0 | 7905081.6 | 5835265.92 | 22236672 | 0 | 0 | 0 |  | 462204204.98 | 237078785.998 | 699282990.978 | 93990931.088 | 60517308.6 | 48735889.96 | 400684965.02 | 27686437 | 500808.1 | 40018983.81 | 25429536 | 1718131.4 | 0
Yesterday Day Peak | 35 | 0 | 180 | 0 | 300 | 0 | 0 | 375 | 347 |  | 0 | 330 | 230 | 0 | 70 | 42 | 0 | 0 | 0 | 0 | 15 | 0 | 16 | 0 | 62 | 0 | 0 | 25 | 55 | 17 | 19 | 25 | 29 | 33 | 25 | 22 | 0 | 83 | 0 | 100 | 0 | 0 | 209 | 0 | 134 | 0 |  | 0 | 0 | 0 | 90 | 0 | 18 | 19 | 2 | 100 | 0 | 0 | 355 | 310 | 185 | 55 | 127 | 23 | 48 | 0 | 35 | 0 | 0 | 0 | 22 | 8 | 33 | 21 | 148 | 139 | 91 | 20 | 2 | 60 | 50 | 34 | 49 | 163 | 157 | 62 | 74 | 40 | 119 | 17 | 40 | 10 | 315 | 24 | 11 | 0 | 2 | 0 | 0 | 0 | 0 | 149 | 18.9 | 100 | 79 | 0 | 0 | 31 | 88 | 0 | 4.7 | 162 | 0 | 0 |  | 942 | 0 | 375 | 0 | 0 | 0 | 0 | 0 | 0 | 0 | 0 | 173 | 18 | 48 | 0 | 0 | 0 | 0 | 0 | 0 | 12 | 16 | 0 | 43 | 0 | 21 | 10 | 8 | 0 | 0 | 270 | 0 | 15 | 205 | 0 | 0 | 0 | 94 | 0 | 209 | 0 | 416 | 26 | 0 | 0 | 0 | 102 | 0 | 3.4 | 0 |  | 9495 | DayPeak
Yesterday Evening Peak | 35 | 0 | 200 | 0 | 370 | 0 | 0 | 346 | 351 | 0 | 0 | 400 | 230 | 100 | 97 | 42 | 0 | 0 | 0 | 0 | 100 | 72 | 149 | 30 | 70 | 0 | 47 | 53 | 55 | 55 | 22 | 25 | 30 | 33 | 33 | 33 | 0 | 86 | 0 | 100 | 0 | 25 | 204 | 0 | 134 | 0 | 0 | 0 | 0 | 85 | 100 | 80 | 44 | 19 | 16 | 80 | 90 | 0 | 320 | 315 | 192 | 16 | 126 | 27 | 49 | 0 | 35 | 0 | 0 | 52 | 22 | 8 | 33 | 20 | 180 | 122 | 95 | 22 | 0 | 60 | 0 | 44 | 49 | 163 | 100 | 55 | 77 | 40 | 112 | 17 | 42 | 10 | 305 | 24 | 11 | 0 | 165 | 0 | 0 | 150 | 0 | 149 | 0 | 100 | 200 | 80 | 0 | 115 | 88 | 0 | 0 | 196 | 0 | 0 |  | 933 | 0 | 345 | 0 | 115 | 0 | 0 | 0 | 44 | 20 | 40 | 174 | 35 | 110 | 0 | 0 | 0 | 50 | 0 | 102 | 50 | 50 | 0 | 52 | 0 | 22 | 14 | 11 | 0 | 0 | 280 | 16 | 16 | 185 | 0 | 0 | 0 | 95 | 50 | 186 | 0 | 400 | 105 | 0 | 93 | 102 | 107 | 0 | 0 | 0 |  | 11829 | EvPeak
Forecast for Evening | 35 | 0 | 200 | 0 | 365 | 0 | 0 | 412 | 360 | 0 | 0 | 450 | 305 | 100 | 100 | 55 | 0 | 0 |  | 0 | 100 | 100 | 149 | 100 | 71 | 0 | 47 | 54 | 55 | 55 | 22 | 25 | 30 | 33 | 33 | 42 | 0 | 84 | 82 | 105 | 0 | 25 | 215 | 0 | 140 | 0 | 0 | 0 | 0 | 85 | 100 | 97 | 50 | 22 | 20 | 120 | 90 | 0 | 360 | 360 | 225 | 55 | 141 | 23 | 55 | 0 | 35 | 0 | 50 | 52 | 22 | 11 | 33 | 20 | 180 | 150 | 95 | 22 | 0 | 60 | 60 | 50 | 50 | 163 | 155 | 68 | 75 | 40 | 130 | 20 | 42 | 10 | 341 | 24 | 11 | 200 | 300 | 300 | 100 | 200 | 100 | 149 | 0 | 100 | 200 | 150 | 0 | 115 | 100 | 100 | 0 | 260 | 54 | 113 |  | 950 | 30 | 410 | 0 | 115 | 200 | 0 | 0 | 45 | 75 | 40 | 180 | 33 | 110 | 30 | 0 | 0 | 50 | 45 | 100 | 50 | 50 | 40 | 52 | 35 | 22 | 14 | 11 | 0 | 0 | 280 | 17 | 15 | 225 | 0 | 0 | 0 | 95 | 100 | 220 | 0 | 400 | 105 | 200 | 113 | 100 | 113 | 0
Forecast for Day | 35 | 0 | 200 | 0 | 365 | 0 | 0 | 412 | 360 | 0 | 0 | 450 | 305 | 100 | 100 | 55 | 0 | 0 |  | 0 | 100 | 100 | 149 | 100 | 68 | 0 | 47 | 54 | 55 | 55 | 22 | 25 | 30 | 33 | 33 | 42 | 0 | 84 | 82 | 105 | 0 | 25 | 215 | 0 | 140 | 0 | 0 | 0 | 0 | 85 | 100 | 50 | 50 | 22 | 15 | 120 | 90 | 0 | 360 | 360 | 225 | 55 | 140 | 23 | 55 | 0 | 35 | 0 | 0 | 52 | 22 | 11 | 33 | 20 | 128 | 150 | 95 | 22 | 1.6 | 60 | 60 | 50 | 50 | 163 | 154 | 68 | 75 | 40 | 110 | 20 | 42 | 10 | 341 | 24 | 11 | 0 | 200 | 200 | 0 | 200 | 0 | 149 | 20 | 100 | 200 | 150 | 0 | 115 | 100 | 0 | 4.4 | 230 | 54 | 113 |  | 950 | 0 | 410 | 0 | 115 | 200 | 0 | 0 | 0 | 0 | 40 | 180 | 33 | 70 | 0 | 0 | 0 | 0 | 0 | 80 | 50 | 50 | 40 | 52 | 0 | 22 | 14 | 11 | 0 | 0 | 280 | 0 | 0 | 225 | 0 | 0 | 0 | 95 | 80 | 220 | 0 | 400 | 105 | 100 | 113 | 100 | 113 | 0 | 8
Generation at 08:00(Today) | 35 | 0 | 200 | 0 | 300 | 0 | 0 | 346 | 278 | 0 | 0 | 330 | 230 | 0 | 20 | 0 | 0 | 0 | 0 | 0 | 0 | 0 | 0 | 0 | 30 | 0 | 0 | 0 | 0 | 0 | 22 | 25 | 30 | 33 | 33 | 0 | 0 | 82 | 82 | 100 | 0 | 0 | 205 | 0 | 104 | 0 | 0 | 0 | 0 | 0 | 0 | 14 | 0 | 19 | 7 | 80 | 90 | 0 | 270 | 275 | 172 | 16 | 126 | 23 | 55 | 0 | 35 | 0 | 0 | 0 | 22 | 8 | 33 | 15 | 112 | 143 | 95 | 22 | 0.4 | 60 | 44 | 42 | 49 | 100 | 100 | 66 | 75 | 40 | 84 | 17 | 42 | 10 | 300 | 24 | 11 | 0 | 0 | 0 | 0 | 0 | 0 | 120 | 10.64 | 10 | 17 | 0 | 0 | 50 | 0 | 0 | 2.2 | 71 | 0 | 0 | 0 | 938 | 0 | 330 | 0 | 0 | 0 | 0 | 0 | 0 | 0 | 0 | 174 | 14 | 16 | 0 | 0 | 0 | 0 | 0 | 0 | 0 | 16 | 0 | 8 | 0 | 22 | 14 | 8 | 0 | 0 | 280 | 0 | 0 | 177 | 0 | 0 | 0 | 94 | 0 | 160 | 0 | 370 | 0 | 0 | 0 | 0 | 100 | 0 | 1.1 | 0 | 0
199
| Minimum Generation |  | 8198.4 | 7:00
| Highest Generation |  | 11829 | 19:30
| Day Peak Generation |  | 9495 | 12:00
| Evening Peak Generation |  | 11829 | 19:30
| HVDC Max Flow |  | 942 | 12:00
| HVDC EvPeak Flow |  | 933 | 19:30
| Load factor L.F |  | 83.75%

## P1
|  |  | POWER GRID COMPANY OF BANGLADESH LTD. |  |  |  | Revised
|  |  | NATIONAL LOAD DESPATCH CENTER |  |  |  |  | QF-LDC-08
|  |  | DAILY REPORT |  |  |  |  | Page -1
[6 empty] | Reporting Date : | 2019-10-21
Till now the maximum generation is : - |  |  | 12893 MW | 21:00 | Hrs on | 2019-05-29
The Summary of Yesterday's |  | 2019-10-20 | Generation & Demand |  | Today's Actual Min Gen. & Probable Gen. & Demand
Day Peak Generation : |  | 9495 | MW Hour : | 12:00 | Min. Gen. at | 8:00 | 8102.34 | MW
Evening Peak Generation : |  | 11829 | MW Hour : | 19:30 | Available Max Generation : |  | 14932 | MW
E.P. Demand (at gen end) : |  | 11829 | MW Hour : | 19:30 | Max Demand (Evening) : |  | 12000 | MW
Maximum Generation : |  | 11829 | MW Hour : | 19:30 | Reserve(Generation end) |  | 2932 | MW
Total Gen. (MKWH) : |  | 237.7538 | System Load Factor : | 83.75% | Load Shed : |  | 0 | MW
EXPORT / IMPORT THROUGH EAST-WEST INTERCONNECTOR
Export from East grid to West grid :- Maximum |  |  | 26 | MW at | 20:00 | Energy |  | MKWHR.
Import from West grid to East grid :- Maximum |  |  | - | MW at | - | Energy | - | MKWHR.
| Water Level of Kaptai Lake at 6:00 A M on |  | 2019-10-21
Actual : | 102.88 | Ft.(MSL) , | Rule curve : | 107.9 | Ft.( MSL )
Gas Consumed : | Total = | 1267.23 | MMCFD. | Oil Consumed (PDB) :
[6 empty] | HSD : |  | Liter
[6 empty] | FO : |  | Liter
Cost of the Consumed Fuel (PDB+Pvt) : |  | Gas : | 142726821.048
: |  | Coal : | 27686437 | Oil : | 440703948.83 | Total : | 611117206.878
Load Shedding & Other Information
Area | Yesterday |  |  |  | Today
|  |  | Estimated Demand (S/S end) |  | Estimated Shedding (S/S end) |  | Rates of Shedding
| MW |  | MW |  |  | MW | (On Estimated Demand)
Dhaka | 0 | 0:00 | 4269.7325 |  |  | 0 | 0%
Chittagong Area | 0 | 0:00 | 1454.2784 |  |  | 0 | 0%
Khulna Area | 0 | 0:00 | 1303.4009 |  |  | 0 | 0%
Rajshahi Area | 0 | 0:00 | 1177.8803 |  |  | 0 | 0%
) | 0 | 0:00 | 1064.352 |  |  | 0 | 0%
Mymensingh Area | 0 | 0:00 | 858.9003 |  |  | 0 | 0%
Sylhet Area | 0 | 0:00 | 477.2526 |  |  | 0 | 0%
Barisal Area | 0 | 0:00 | 221.0643 |  |  | 0 | 0%
Rangpur Area | 0 | 0:00 | 662.4409 |  |  | 0 | 0%
Total | 0 |  | 11489.302 |  |  | 0
Information of the Generating Units under shut down.
| Planned Shut- Down |  |  | Forced Shut- Down
|  |  |  | 1) Barapukuria ST: Unit-1 & 2. | 6) Sirajganj 225 MW Unit-2
|  |  |  | 2) Khulna ST 110 MW | 7) Raozan #2
|  |  |  | 3) Sikalbaha ST 60 MW | 8) Siddirganj-335 MW
4) Baghabari 100 MW,
5) Ghorasal Unit-1,3 & 5
Additional Information of Machines, lines, Interruption / Forced Load shed etc.
|  | Description |  |  | Comments on Power Interruption
a) Sikalbaha 132 kV B-bus was under shut down from 08:25 to 09:24 for C/M.
b) Bagura (Old) 132 kV main bus was under shut down from 10:15 to10:56 (21/10/19) for red hot
maintenance
c) Palashbari 132/33 kV T4 transformer was under shut down from 08:10 to 15:05 for A/M.
d) Kaliakoir-Kabirpur 132 kV Ckt-1 was under shut down from 09:13 to 13:50 for A/M. |  |  |  |  | About 20 MW power interruption occurred under Kabirpur S/S
area from 09:13 to 13:50.
e) Uttara 3rd Phase 132/33 kV T1 transformer was under shut down from 10:01 to 11:00 for
maintenance work.
f) Uttara 3rd Phase - Mirpur 132 kV Ckt tripped at 10:50 showing O/C relay and was switched on at 14:22.
g) Tongi-Bashundhara 132 kV Ckt-1 & 2 were switched on at 10:12 from Bashundhara end.
h) Chandraghona-Rangamati 132 kV Ckt-1 was under shut down from 08:40 to 12:52 for A/M.
i) Uttara-Mirpur 132 kV Ckt was switched on at 15:20.
j) Barapukuria 230/132 kV T1 transformer was switched on at 20:50.
k) Polashbari-Rangpur Confidence 132 kV Ckt-1 & 2 were switched on at 06:54 & 07:19 respectively (21/10/19).
l) Chandraghona-Madunaghat 132 kV Ckt-1 was shut down at 07:14 (21/10/19) for A/M.
m) Ashuganj-Kishoreganj 132 kV Ckt-1 was shut down at 05:47 (21/10/19) for C/M.
n) Jamalpur 132/33 kV T2 transformer was shut down at 07:17 (21/10/19) for C/M.
o) Barapukuria 230/132 kV T1 transformer was shut down at 07:17 (21/10/19) for D/W.
p) Barapukuria 230/132 kV T2 transformer was shut down at 07:20 (21/10/19) for D/W.

## P2
EVENING PEAK GENERATION AND DAY LONG ENERGY DATA OF POWER STATIONS
| Date : | 2019-10-20 | [5 empty] | Page -2
Sl. |  |  |  |  | Present | Peak | Energy
No. | Name of the Power Stations |  | Producer | Installed Capacity | Capacity | Hour | Generated | Remarks
Generation
|  |  |  | Unit No. X Capacity | MW | MW | MW
1 | Ghorasal TPP (Unit-1&2) |  | PDB | 2*55 | 85 | 35 | 768000 | #1 under maint.
| Ghorasal Repowered CCPP Unit-3 |  | PDB | 1*210 | 170 | 0 | 0 | Under maint.
| Ghorasal Repowered CCPP Unit-4 |  | PDB | 1*210 | 180 | 200 | 4236000
| Ghorasal TPP Unit-5 |  | PDB | 1*210 | 190 | 0 | 0 | Under maint.
2 | Ghorasal 365 MW CCPP Unit-7 |  | PDB | 1*243+1*122 | 365 | 370 | 8549427
3 | Ghorashal 78.5 MW PP(MAX) |  | QRPP | 2*40 | 78 | 0 | 0 | Gas shortage
4 | Ghorashal 108MW PP (Regent) |  | IPP | 34*3.35 | 108 | 0 | 0 | Gas shortage
5 | Haripur GTPP |  | SBU, PDB | 2*32 | 40 | 0 | 0 | Gas shortage
6 | Haripur 412 MW CCPP |  | EGCB | 1*273+1*139 | 412 | 346 | 8721490 | FGMO
7 | Haripur 360MW CCPP(HPL) |  | IPP | 1*235+1*125 | 360 | 351 | 8256000
8 | Meghnaghat 450 MW CCPP(MPL) |  | IPP | 2*150+1*150 | 450 | 400 | 8416750 | Gas shortage
9 | Meghnaghat 100 MW(IEL) |  | QRPP | 12*8.9 | 100 | 100 | 324480
10 | Meghnaghat CCPP(Summit) |  | IPP | 2*110+1*110 | 305 | 230 | 5698647 | Gas shortage
11 | Madanganj 102 PP(Summit) |  | QRPP | 6*17 | 100 | 97 | 1785480
12 | Madanganj-55 MW PP(Summit) |  | (IPP) | 3*17.08+1*11.3 | 55 | 42 | 696169 | Engine problem
13 | Keraniganj 100 MW PP (Powerpac) |  | QRPP | 8*13.45 | 100 | 30 | 194749 | Low demand
14 | Narshingdi 22 MW PP (Doreen) |  | SIPP, REB | 8*2.90 | 22 | 22 | 442000
15 | 210 MW Siddhirgonj TPP |  | PDB | 1*210 | 115 | 0 | 0 | Gas shortage
16 | Siddhirgonj 2*120 MW GTPP |  | EGCB | 2*105 | 210 | 0 | 0 | Gas shortage
17 | Siddhirganj 100 PP(Dutch Bangla) |  | QRPP | 12*8.9 | 100 | 100 | 723840
18 | Siddhirganj 335 MW CCPP |  | EGCB | 1*217+118 | 335 | 0 | 0 | Gas shortage
19 | Gagnagar 102 MW PP (Digital Power) |  | IPP | 12*8.924 | 102 | 72 | 244368 | Low demand
20 | Katpotti 52 MW PP (Sinha) |  | IPP | 7*7.9 | 51 | 47 | 233856 | Engine problem
21 | Kamalaghat 54 MW PP(Banco Energy) |  | IPP | 3*18 | 54 | 53 | 767880
22 | Kodda 150MW PP |  | BPDB-RPCL | 9*17.06 | 149 | 149 | 1060800
23 | Manikganj 55 MW PP (Northern) |  | IPP | 3*19.3 | 55 | 55 | 795140
24 | Nababganj 55 MW PP (Southern power ) |  | IPP | 3*19.3 | 55 | 55 | 635994
25 | Bosila 108MW PP(CLC) |  | IPP | 12*8.775+1*3.5 | 108 | 70 | 1128960
26 | Summit Power,(Madhabdi+Ashulia) |  | SIPP,REB | 3*3.67+4*8.73 | 80 | 55 | 1211280 | Engine problem
27 | Maona 33 MW PP(Summit) |  | SIPP,REB | 4*8.73 | 33 | 33 | 810300
28 | Rupganj 33 MW PP(Summit) |  | SIPP,REB | 4*8.73 | 33 | 33 | 805300
29 | Gazipur 52 MW PP |  | IPP | 6*8.9 | 52 | 33 | 296652 | Engine problem
30 | Tongi 80 MW GTPP |  | PDB | 1* 105 | 105 | 0 | 0 | Gas shortage
31 | Kodda 300 MW PP Unit-2 (Summit) |  | IPP | 18*17.076 | 300 | 165 | 732654 | Low demand
32 | Keranigonj 300 MW PP (APR) |  | IPP | 256*1.4 | 300 | 0 | 26968 | Reserve
33 | Bramhangoan 100 MW PP (Aggreko) |  | IPP | 100 | 100 | 0 | 28916 | Reserve
34 | Aurahati 100MW PP (Aggreko) |  | IPP | 0.85*23+0.95*91 | 100 | 0 | 25579 | Reserve
35 | Kodda 149 MW PP Unit-1 (Summit) |  | IPP | 149 | 149 | 149 | 3032640
36 | Gazipur 100 MW PP |  | RPCL | 100 MW | 105 | 88 | 1389804 | Engine problem
| Dhaka area Total |  |  |  | 5811 | 3380 | 62040123
37 | Chattogram TPP-1 |  | PDB | 1*210 | 180 | 100 | 2400000 | Gas shortage
| Chattogram TPP-2 |  | PDB | 1*210 | 180 | 0 | 0 | Gas shortage
38 | Raozan 25 MW PP |  | IPP | 3*8.9 | 25 | 25 | 208380
39 | Teknaf 20MW PP (Solartech) |  | Teknaf Solartech Energy Ltd. | 20 | 20 | 0 | 130410
40 | Patenga 50MW PP (Baraka) |  | IPP | 8*6.98 | 50 | 44 | 547200 | Engine problem
41 | Kaptai Hydro: Unit-1,2,3,4, 5 |  | PDB | 2*40+3*50 | 230 | 86 | 1926185 | Low water level
42 | Sikalbaha 225MW |  | PDB | 1*150+1*175 | 225 | 204 | 4922856
43 | Sikalbaha Peaking GT |  | PDB | 1*150 | 150 | 134 | 3028170 | FGMO
44 | Sikalbaha 105 MW PP (Baraka Sikalbaha) |  | IPP | 105 MW | 105 | 0 | 0 | Low demand
45 | Hathazari 100 MW peaking PP |  | PDB | 11*8.9 | 98 | 0 | 0 | Under S/D.
46 | Dohazari -Kalaish 100 MW Peaking |  | PDB | 6*17 | 102 | 85 | 725066
47 | Juldah 100 MW Unit-1 (Acorn) |  | QRPP | 8*13.45 | 100 | 100 | 1611240
48 | Juldah 100 MW PP Unit-3 (Acorn) |  | IPP | 0 | 100 | 100 | 2420160
49 | Barabkunda 22 MW PP (Regent) |  | SIPP, PDB | 8*2.90 | 22 | 19 | 446112
* | Malancha, Ctg. EPZ (United) |  |  | 5*8.73+3*9.34 | 0 | 16 | 441120
50 | Chattogram 108 MW PP (ECPV) |  | IPP | 16*7 | 108 | 80 | 468480 | Engine problem
51 | Kaptai 7 MW Solar PP |  | PDB | 7.4 MW | 7 | 0 | 32880
52 | Anwara 300 MW PP (United) |  | IPP | 300 MW | 300 | 196 | 4237855 | Transformer & Line overload
53 | Jodiac Power |  | IPP | 3*18.55+1*3.6 | 54 | 0 | 0 | Transformer & Line overload
54 | Karnaphuli Power Ltd. |  | IPP | 110 | 110 | 0 | 0 | Transformer & Line overload
| Chattogram area Total |  |  |  | 2166 | 1189 | 23546114
55 | Ashuganj TPP Unit- 3 |  | APSCL | 1*150 | 135 | 80 | 2362754 | Gas shortage
| Ashuganj TPP Unit- 4 |  | APSCL | 1*150 | 129 | 90 | 776758 | Gas shortage
| Ashuganj TPP Unit- 5 |  | APSCL | 1*150 | 134 | 0 | 0 | Gas shortage
56 | Ashuganj 225 MW CCPP |  | APSCL | 1*142+1*75 | 221 | 192 | 4480000 | FGMO
57 | Ashuganj 450 MW CCPP(North) |  | APSCL | 1*360 | 360 | 320 | 8319000 | FGMO
58 | Ashuganj 450 MW CCPP(South) |  | APSCL | 1*360 | 360 | 315 | 7528500 | FGMO
59 | Ashuganj 50 MW PP |  | APSCL | 14*3.968 | 45 | 27 | 561384 | Engine problem
60 | Ashuganj 55 MW PP (Precision) |  | RPP | 15*4 | 55 | 49 | 1175040
| Ashuganj 53MW PP (United) |  | QRPP | 14*4 | 53 | 0 | 0 | Contract Expired
62 | Ashuganj 195MW PP (APSCL-United) |  | IPP | 20*9.73+1*16 | 195 | 16 | 1120727 | Gas shortage
63 | Ashuganj 51 MW PP (Midland) |  | IPP | 6*9.34 | 51 | 35 | 837088 | Engine problem
64 | Ashuganj 150MW PP (Midland) |  | IPP | 23*7.015 | 150 | 80 | 409818 | Transformer & Line overload
| B.Baria (Aggreko) 85MW |  | QRPP | 86*1.10 | 85 | 0 | 0 | Contract Expired
66 | Titas 50 MW Peaking PP |  | PDB | 6*8.92 | 52 | 0 | 34352 | Reserve
67 | Chandpur 150 MW CCPP |  | PDB | 1*106+1*57 | 163 | 126 | 2990400
68 | Chandpur 200MW (Desh energy) |  | IPP | 0 | 200 | 200 | 3099840
69 | Feni 22MW PP (Doreen) |  | SIPP, PDB | 8*2.90 | 22 | 22 | 510552
70 | Feni 11 MW PP (Doreen) |  | SIPP, REB | 4*2.90 | 11 | 8 | 181980 | Engine problem
** | Impoprt (Tripura) |  | Imported power | 0 | 160 | 180 | 3685440
71 | Jangalia 33MW PP (Summit) |  | SIPP, PDB | 4*8.73 | 33 | 33 | 801900
72 | Jangalia 52 MW PP (Lakdanavi) |  | IPP | 6*8.92 | 52 | 52 | 323012
73 | Cumilla 25 MW PP (Summit) |  | SIPP, PDB | 3*3.67+2*6.97 | 25 | 20 | 522170 | Engine problem
74 | Daudkandi 200 MW PP (B.Trac) |  | IPP | 154*1.4 | 200 | 0 | 0 | Reserve
| Cumilla Area Total |  |  |  | 2891 | 1845 | 39720715
75 | RPCL 210MW CCPP |  | IPP | 4*35+1*70 | 202 | 122 | 3116320 | Gas shortage
76 | Tangail 22 MW PP (Doreen) |  | SIPP, PDB | 8*2.90 | 22 | 22 | 501120
77 | Jamalpur 95 MW PP(Powerpac) |  | IPP | 12*8.924 | 95 | 95 | 2064960
78 | Sarishabari 3 MW Solar Plant |  | IPP | 1*3 | 3 | 0 | 13000
79 | Mymensingh 200 MW PP (United) |  | IPP | 200 | 200 | 150 | 1017600 | High Voltage
80 | Jamalpur 115 MW PP (United) |  | IPP | 115 MW | 115 | 115 | 1556400
| Mymensingh Area Total |  |  |  | 637 | 504 | 8269400
81 | Fenchugonj CCPP Phase-1 |  | PDB | 2*32+1*33 | 70 | 60 | 1426000
82 | Fenchugonj CCPP Phase-2 |  | PDB | 2*35+1*35 | 90 | 0 | 720360
83 | Kushiara 163 MW CCPP (KP) |  | IPP | 1*109+1*54 | 163 | 163 | 3579970
84 | Shajibazar 330 MW CCPP |  | PDB | 3*110 | 330 | 100 | 3146000 | GT-1 under S/D
85 | Fenchugonj 51 MW PP (Barakatullah) |  | RPP | 19*2.90 | 51 | 44 | 876000
86 | Fenchuganj 44MW (Energyprima) |  | RPP | 12*3.3+5*2 | 44 | 49 | 1154952
87 | Hobiganj 11MW PP Cofidence-E |  | SIPP, REB | 4*2.90 | 11 | 11 | 259968
88 | Shahjibazar GTPP Unit- 8 & 9 |  | PDB | 2*35 | 66 | 55 | 1516800 | FGMO
89 | Shahjibazar 86MW PP (Shahjibazar) |  | RPP | 32*2.90 | 86 | 77 | 1768320
90 | Shahjibazar 50MW PP (EPL) |  | RPP | 27*2.0 | 50 | 40 | 925200 | Engine problem
91 | Sylhet 150 MW CCPP |  | PDB | 1*142 | 142 | 112 | 2613170
92 | Sylhet 20 MW GTPP |  | PDB | 1*20 | 20 | 17 | 441000
93 | Sylhet 50MW PP (EPL) |  | RPP | 27*2 | 50 | 42 | 959700 | Engine problem
94 | Shahjahanulla 25 MW PP |  | SIPP, REB | 3*9.34 | 25 | 24 | 564672
95 | Bibiana-II 341 MW CCPP (Summit) |  | IPP | 1*222+1*119 | 341 | 305 | 7402750 | FGMO
96 | Bibiyana-III 400 MW CCPP |  | PDB | 400 MW | 400 | 0 | 0 | Under maint.
97 | Sylhet 10MW PP (Desh) |  | RPP | 6*1.95 | 10 | 10 | 248400
| Sylhet Area Total |  |  |  | 1949 | 1109 | 27603262
98 | Bheramara GTPP Unit-1,2 & 3 |  | PDB | 3*20 | 46 | 0 | 0 | Reserve
** | Bheramara (HVDC ) |  | Imported power | 2*500 | 1000 | 933 | 22413818
99 | Khulna 115 PP MW (KPCL-2) |  | QRPP | 7*17 | 115 | 115 | 481920
100 | Faridpur 50 MW Peaking PP |  | PDB | 8*6.89 | 54 | 44 | 166560
101 | Khulna 225 MW CCPP |  | NWPGCL | 1*150+1*75 | 230 | 0 | 0 | Reserve
102 | Gopalganj 100 MW Peaking PP |  | PDB | 16*6.98 | 109 | 20 | 92800 | Low demand
103 | Bheramara 360 MW CCPP |  | NWPGCL | 1*278+1*132 | 410 | 345 | 8715456 | FGMO
104 | Noapara 40 MW PP (Khanjahan Ali) |  | QRPP | 5*8.5 | 40 | 40 | 363750
105 | Noapara 100 MW PP (Bangla Trac) |  | IPP | 70*1.4 | 100 | 50 | 291840 | Reserve
106 | Rupsha 105 MW PP (Orion rupsha) |  | IPP | 6*18.445 | 105 | 105 | 1212480
107 | Madhumati 100 MW PP |  | IPP | 100 MW | 105 | 102 | 654912
| Khulna Area Total |  |  |  | 2314 | 1754 | 34393536
108 | Barisal 110 MW PP (Summit ) |  | IPP | 7*17.076 | 110 | 110 | 1536000
109 | Barisal GT PP Unit-1& 2 |  | PDB | 2*20 | 30 | 0 | 0 | Reserve
110 | Bhola 33 MW PP (Venture) |  | RPP | 1*34.50 | 33 | 35 | 576728
111 | Bhola 225 MW CCPP |  | PDB | 2*63+1*68 | 194 | 174 | 4186061 | FGMO
112 | Bhola 95 MW PP (Aggreko) |  | QRPP | 96*1.10 | 95 | 95 | 2262632
| Barisal Area Total |  |  |  | 462 | 414 | 8561421
113 | Baghabari 71 MW GTPP |  | PDB | 1*71 | 71 | 0 | 0 | Gas shortage
| Baghabari 100 MW GTPP |  | PDB | 1*100 | 100 | 0 | 0 | Under shut down.
114 | Baghabari 50 MW Peaking PP |  | PDB | 6*8.9 | 52 | 50 | 336372
115 | Bera 70 MW Peaking PP |  | PDB | 9*8.29 | 71 | 0 | 61249
116 | Amnura 50 MW PP(Sinha) |  | QRPP | 7*7.79 | 50 | 50 | 393240
117 | Katakhali 50 MW PP (Northern) |  | QRPP | 6*8.9 | 50 | 50 | 646252
118 | Katakhali 50 MW Peaking PP |  | PDB | 6*8.7 | 50 | 0 | 66532 | Reserve
119 | Sirajgonj Unit-1 225MW |  | NWPGCL | 1*150+1*75 | 210 | 185 | 4747755 | FGMO
120 | Sirajgonj Unit-2 225MW |  | NWPGCL | 1*150+1*75 | 220 | 0 | 0 | Gas shortage
121 | Sirajgonj Unit-3 225MW |  | NWPGCL | 1*141 | 220 | 186 | 4859755 | FGMO
122 | Sirajgonj 400 MW CCPP Unit-4 |  | SNWPGCL | 1*282+1*132 | 414 | 400 | 9925546 | FGMO
123 | Santahar 50 MW Peaking PP |  | PDB | 6*8.7 | 50 | 0 | 48494 | Reserve
124 | Bogra 22 MW PP (GBB) |  | RPP | 6*4 | 22 | 22 | 508560
125 | Bogura 20 MW PP (Energyprima) |  | RPP | 5*3.3+5*2 | 10 | 14 | 317230
126 | Ullapara 11 MW PP (Summit) |  | SIPP, REB | 4*2.90 | 11 | 11 | 234684
127 | Natore 52 MW PP (Rajlanka) |  | IPP | 6*8.92 | 52 | 52 | 704160
128 | Chapainawabganj 100 MW Peaking PP |  | PDB | 12*8.924 | 104 | 102 | 411688
129 | Baghabari 200 MW PP (Paramount) |  | IPP | 200 MW | 200 | 0 | 0 | Reserve
130 | Bagura 113 MW PP (Confidence) |  | IPP | 113 MW | 113 | 93 | 861120 | Engine problem
| Rajshahi Area Total |  |  |  | 2070 | 1215 | 24122637
131 | Barapukuria TPP Unit-1 |  | PDB | 1*125 | 85 | 0 | 0 | Under maint.
| Barapukuria TPP Unit-2 |  | PDB | 1*125 | 85 | 0 | 0 | Under maint.
132 | Barapukuria 275 MW TPP Unit-3 |  | PDB | 1*275 | 274 | 280 | 6769300
133 | Rangpur 20 MW GTPP |  | PDB | 1*20 | 20 | 16 | 92000
134 | Saidpur 20 MW GTPP |  | PDB | 1*20 | 20 | 16 | 192000
135 | Rangpur 113 MW PP (Confidence) |  | IPP | 113 MW | 113 | 107 | 2380800 | Engine problem
136 | Sympa Solar Power 8MW |  | IPP | 8 MW | 8 | 0 | 24132
| Confidence Power Bogura Unit-1 113 MW |  | IPP | 6*18.55 | 113 | 0 | 38400
| Rangpur Area Total |  |  |  | 718 | 419 | 9496632
| Total |  |  |  | 19018 | 11829 | 237753840
| Eastern Grid Total |  |  |  | 13454 | 8027 | 161179614
| Western Grid Total |  |  |  | 5564 | 3802 | 76574226
| National Grid Total |  |  |  | 19018 | 11829 | 237753840
*Data collected from respective power station over telephone.
Executive Engineer
Network Operation Division
Page- 3
Executive Engineer
Network Operation Division
Page- 3

## P3
MAXIMUM LOAD SERVED BY DIFFERENT GRID SUB-STATIONS
QF-LDC-09
Date: | 2019-10-20
(a) ENTIRE EASTERN GRID : |  | 7791 | MW | (b) ENTIRE WESTERN GRID : |  | 3525 | MW
i) Dhaka area |  | 4174 | MW | i) Khulna area |  | 1393 | MW
ii) Chittagong area |  | 1105 | MW | ii) Rajshahi area |  | 1162 | MW
iii) Comilla area |  | 1110 | MW | iii) Barisal area |  | 325 | MW
iv) Mymensingh area |  | 900 | MW | iv) Rangpur area |  | 645 | MW
v) Sylhet area |  | 502 | MW
| SYSTEM TOTAL DEMAND ( a + b ) = |  | 11316 | MW
MAXIMUM LOAD SERVED BY DIFFERENT SUB-STATIONS
Sub-station | Load (MW) | Hour | Sub-station | Load (MW) | Hour | Sub-station | Load (MW) | Hour
Siddhirganj | 126 | 900 | Sherpur | 94 | 1900 | Jhenida | 106 | 1800
Munsiganj | 116 | 2000 | Srimongal | 38 | 1800 | Bottail | 122 | 1800
Sonargaon | 80 | 1930 | Shahjibazar | 120 | 1930 | G.K Project | 58 | 1830
Shyampur | 190 | 100 | Fenchuganj | 40 | 1900 | Faridpur | 174 | 1900
Bhulta | 183 | 1900 | Kulawara | 45 | 1830 | Madaripur | 81 | 1930
Madanganj | 48 | 1830 | Sylhet | 141 | 1900 | Sariatpur | 58 | 1900
Shitalakhya | 108 | 1200 | Chatak | 31 | 1930 | Gopalganj | 89 | 1900
Rahim steel | 17 | 1900 | Sunamganj | 37 | 1930 | Bagerhat | 85 | 1800
Matuail | 90 | 900 | Biani Bazar | 58 | 1830 | Mongla | 34 | 100
Ghorasal | 83 | 1800 | Comilla (S) | 182 | 1830 | Satkhira | 97 | 1830
Narsingdi | 142 | 2000 | Comilla(N) | 123 | 1900 | Gallamari | 43 | 1800
Haripur (SBU) | 98 | 2000 | Chandpur | 142 | 1800 | Magura | 48 | 1830
Ullon | 83 | 1930 | Feni | 172 | 1930 | Norail | 24 | 1830
Hasnabad | 199 | 2100 | Chowmuhani | 58 | 2300 | Chuadanga | 86 | 1830
Magbazar | 127 | 1300 | Ashuganj | 128 | 2000 | Barisal(N) | 45 | 2100
Maniknagar | 116 | 1600 | Daudkandi | 140 | 1930 | Barisal (S) | 106 | 1830
Bangabhaban | 24 | 1000 | B.Baria | 88 | 1830 | Patuakhali | 110 | 2100
Narinda | 104 | 1800 | Ramganj | 62 | 1800 | Bhandaria | 54 | 1900
Dhanmondi | 172 | 1200 | Madunaghat | 102 | 1830 | Borhan Uddin | 36 | 2100
Lalbag | 88 | 1800 | Hathazari | 102 | 1830 | Ishurdi | 62 | 1900
Madartek | 60 | 2000 | Khulshi | 162 | 1500 | Ruppur Paromanobik | 2 | 1200
Mirpur | 112 | 1830 | Halishahar | 153 | 1500 | Natore | 117 | 1900
Kalyanpur | 105 | 1830 | Baraulia | 169 | 600 | Bogra | 188 | 1930
Gulshan | 152 | 1300 | Sikalbaha | 31 | 100 | Noagaon | 102 | 1830
Uttara | 63 | 1800 | Dohazari | 94 | 1800 | Rajshahi | 130 | 1830
Uttara New | 45 | 1800 | Cox'sbazar | 97 | 1900 | Rajshahi New | 12 | 1830
Kamrangirchar | 76 | 1800 | Chandraghona | 32 | 1900 | C.Nawabganj | 68 | 1830
Savar | 157 | 1800 | Kaptai | 5 | 1800 | Amnura | 33 | 1900
Bhasantec | 158 | 1800 | A. Khaer Stl. | 6 | 2000 | Pabna | 108 | 1930
Agargaon | 61 | 1300 | Bakulia | 109 | 2000 | Shahjadpur | 105 | 1900
Satmosjid | 113 | 1300 | Julda | 20 | 900 | Serajganj | 93 | 1900
Tongi | 152 | 1600 | TK chemical | 4 | 100 | Niyamatpur | 58 | 1900
Kabirpur | 142 | 1800 | Modern Steel | 10 | 300 | Joypurhat | 54 | 1830
Basundhara | 87 | 1830 | Shahmirpur | 32 | 1830 | Sherpur(Bogura) | 42 | 1800
Manikganj | 230 | 1930 | Khagrachhari | 20 | 1800 | Mohastangor | 16 | 1900
Joydevpur | 104 | 1800 | Matarbari | 30 | 1930 | Rangpur | 132 | 1830
New Tongi | 169 | 1930 | Baroiar Hat | 26 | 1830 | Lalmonirhat | 61 | 1830
Korda | 70 | 1830 | Rangamati | 10 | 1000 | Saidpur | 93 | 1830
Dhamrai | 108 | 100 | Abul Khair 230 | 6 | 1400 | Purbasadipur | 84 | 2000
Valuka | 108 | 100 | BSRM | 110 | 2100 | Thakurgaon | 58 | 1800
Tangail | 188 | 1930 | Goalpara | 32 | 100 | Palashbari | 132 | 100
Mymensing | 213 | 1900 | Central s/s | 96 | 1830 | Barapukuria | 46 | 1930
Kishorganj | 124 | 1830 | Noapara | 68 | 1830 | Panchagar | 37 | 2000
Netrokona | 97 | 1930 | Jessore | 120 | 1830 | Joldhaka | 19 | 1930
Jamalpur | 115 | 1830 | Benapol | 40 | 1830 | Kurigram | 33 | 1800
Sub Divisional Engineer |  |  | Executive Engineer |  | Superintendent Engineer
Network Operation Division |  |  | Network Operation Division |  | Load Despatch Circle
(1) Honbl. State Minister |  |  | (8) Executive Director (O & M) PGCB. |  | (18) C.E. Transmission (1 & 2) PGCB.
Ministry of Power,Energy & Mineral |  |  | (9) Member,Generation,PDB. |  | (19) S.E. System Protection,PGCB.
Resources, GOB. |  |  | (10) Member,Distribution,PDB. |  | (20) Director,Public Relation,PDB.
(2) Secy (Power Divn.)Ministry of |  |  | (11) Member,Transmission & |  | (21) Director Program, PDB.
Power,Energy & Mineral Resources. |  |  | System Operation,PDB. |  | (22) S.E. Consumer Affairs,PDB.

## Voltage
MAXIMUM & MINIMUM VOLTAGES OF DIFFERENT GRID SUB-STATIONS:
Date: | 2019-10-20 | [7 empty] | QF-LDC-10
Sub-Station | Max Voltage | Hour | Min | Hour | Sub-Station | Maxm | Hour | Min | Hour
|  |  | Voltage |  |  | Voltage |  | Voltage
400 KV | KV |  | KV |  |  | KV |  | 126
Bibiyana | 400 | 7:00 | 392 | 1:00 | Kaliakoir | 378 | 20:00 | 368 | 13:00
Bheramara | 220 | 18:30 | 211 | 12:00 | Bhulta | 384 | 1:00 | 377 | 11:00
Ashuganj(N) | 374 | 19:00 | 360 | 12:00
230 KV | KV |  | KV |  | 230 KV | KV |  | 11:00
Ghorasal | 225 | 1:00 | 220 | 13:00 | Hathazari | 219 | 20:00 | 214 | 12:00
Ishurdi | 235 | 2:00 | 227 | 13:00 | Megnaghat | 220 | 19:00 | 212 | 12:00
Ashuganj | 230 | 18:30 | 223 | 11:00 | Fenchuganj | 233 | 2:00 | 230 | 9:00
Serajganj | 230 | 1:00 | 226 | 11:00 | Siddhirganj | 218 | 1:00 | 210 | 11:00
Baghabari | 234 | 18:00 | 231 | 11:00 | Maniknagar | 216 | 20:00 | 208 | 11:00
Barapukuria | 227 | 6:00 | 219 | 18:00 | Old Airport | 216 | 1:00 | 208 | 11:00
Bogra | 228 | 17:00 | 220 | 19:30 | Barisal | 236 | 16:00 | 224 | 11:00
Khulna South | 229 | 18:30 | 211 | 13:00 | AKSML | 216 | 19:00 | 210 | 11:00
Rampura | 218 | 22:00 | 210 | 11:00 | BSRM | 217 | 3:00 | 212 | 11:00
Haripur | 217 | 19:00 | 210 | 11:00 | Bibiyana | 214 | 1:00 | 211 | 11:00
Hasnabad | 216 | 19:00 | 210 | 11:00 | Bhulta | 229 | 1:00 | 225 | 11:00
Aminbazar | 217 | 1:00 | 210 | 11:00 | Ashuganj (S) | 219 | 19:00 | 210 | 12:00
Tongi | 216 | 19:30 | 207 | 11:00 | Kaliakoir | 229 | 20:00 | 223 | 11:00
Comilla (N) | 225 | 21:00 | 220 | 15:00
132 kV | KV |  | KV |  | 132 kV | KV |  | KV
Siddhirganj | 131 | 1930 | 125 | 1200 | Halishahar | 131 | 200 | 127 | 1100
Munsiganj | 134 | 1830 | 126 | 400 | Baraulia | 128 | 900 | 126 | 1100
Megnaghat | 128 | 1900 | 122 | 1200 | Sikalbaha | 132 | 1930 | 128 | 1100
Shyampur | 132 | 500 | 126 | 1100 | Dohazari | 129 | 300 | 124 | 1400
Bhulta | 124 | 1830 | 119 | 1100 | Cox'sbazar | 122 | 800 | 115 | 1800
Madanganj | 132 | 100 | 125 | 1100 | Chandraghona | 130 | 700 | 128 | 500
Shitalakhya | 136 | 1830 | 126 | 1100 | Kaptai | 130 | 400 | 128 | 1200
Rahim steal | 131 | 1900 | 126 | 1100 | A. Khaer Stl. | 127 | 100 | 125 | 1500
Matuail | 130 | 1830 | 124 | 1100 | Bakulia | 130 | 1930 | 127 | 300
Ghorasal | 135 | 100 | 133 | 1600 | Julda | 131 | 1930 | 127 | 1100
Narsinghdi | 130 | 700 | 125 | 1830 | TK Chemical | 132 | 1930 | 127 | 1100
Haripur (SBU) | 132 | 2000 | 126 | 1100 | Modern Steel | 132 | 1200 | 128 | 1100
Ullon | 133 | 100 | 127 | 1000 | Shahmirpur | 131 | 2000 | 127 | 1100
Hasnabad | 133 | 2000 | 128 | 800 | Khagrachhari | 129 | 100 | 126 | 1100
Magbazar | 134 | 300 | 127 | 1100 | Matarbari | 125 | 800 | 119 | 1800
Maniknagar | 134 | 100 | 129 | 1200 | Baroiar Hat | 125 | 700 | 122 | 1800
Bangabhaban | 134 | 100 | 129 | 1200 | Rangamati | 130 | 2000 | 127 | 1100
Narinda | 134 | 100 | 129 | 1200 | Goalpara | 136 | 1830 | 126 | 1300
Dhanmondi | 133 | 100 | 127 | 1000 | Central s/s | 138 | 1830 | 126 | 1100
Lalbag | 132 | 2000 | 122 | 1600 | Noapara | 136 | 1830 | 121 | 1300
Madartek | 133 | 100 | 127 | 1000 | Jessore | 128 | 200 | 120 | 1300
Mirpur | 134 | 100 | 125 | 1600 | Benapol | 129 | 100 | 120 | 1300
Kalyanpur | 136 | 100 | 130 | 1300 | Jhenida | 128 | 800 | 119 | 2100
Gulshan | 133 | 100 | 126 | 1200 | Bottail | 135 | 600 | 128 | 1300
Uttara | 131 | 500 | 122 | 1300 | G.K Project | 141 | 600 | 137 | 1300
Uttara New | 131 | 100 | 124 | 1600 | Faridpur | 130 | 600 | 124 | 2100
Kamrangirchar | 130 | 100 | 123 | 1200 | Madaripur | 137 | 1600 | 128 | 200
Savar | 132 | 200 | 125 | 1600 | Sariatpur | 133 | 1600 | 127 | 300
Bhasantec | 133 | 100 | 127 | 1100 | Gopalganj | 141 | 1800 | 127 | 1100
Agargaon | 134 | 100 | 128 | 1100 | Bagerhat | 136 | 1600 | 124 | 1200
Satmosjid | 134 | 100 | 128 | 1200 | Mongla | 135 | 1830 | 122 | 1200
Tongi | 132 | 1930 | 126 | 1300 | Satkhira | 135 | 1830 | 126 | 1100
Kabirpur | 131 | 1900 | 125 | 1400 | Gallamari | 139 | 1830 | 127 | 1100
Basundhara | 133 | 600 | 127 | 1000 | Magura | 128 | 700 | 118 | 2100
Manikganj | 137 | 100 | 127 | 800 | Norail | 127 | 700 | 116 | 2100
Joydevpur | 135 | 2000 | 125 | 1200 | Chuadanga | 124 | 700 | 112 | 2100
New Tongi | 132 | 100 | 126 | 1200 | Barisal(N) | 140 | 1600 | 134 | 400
Kodda | 135 | 300 | 120 | 800 | Barisal (S) | 139 | 1600 | 130 | 1200
Dhamrai | 129 | 100 | 126 | 1800 | Patuakhali | 138 | 1600 | 128 | 1100
Valuka | 125 | 100 | 118 | 1800 | Bhandaria | 135 | 1500 | 126 | 1100
Tangail | 129 | 500 | 124 | 1830 | Ishurdi | 138 | 1800 | 131 | 100
Mymensing | 126 | 100 | 120 | 2100 | Ruppur Paromanobik | 137 | 1800 | 136 | 500
Kishorganj | 127 | 300 | 121 | 1830 | Natore | 136 | 1800 | 131 | 1300
Netrokona | 128 | 1700 | 118 | 1930 | Bogra | 137 | 1700 | 132 | 2000
Jamalpur | 138 | 100 | 121 | 700 | Noagaon | 131 | 1700 | 126 | 2000
Sherpur | 137 | 1600 | 117 | 700 | Rajshahi | 134 | 1800 | 125 | 1100
Srimongal | 136 | 700 | 131 | 1800 | Rajshahi New | 135 | 1800 | 124 | 1200
Shahjibazar | 135 | 700 | 130 | 1930 | C.Nawabganj | 130 | 1800 | 120 | 400
Fenchuganj | 134 | 600 | 131 | 1800 | Amnura | 137 | 1830 | 122 | 1200
Khulawara | 134 | 1000 | 130 | 1800 | Pabna | 136 | 1700 | 132 | 1200
Sylhet | 134 | 600 | 130 | 1800 | Shahjadpur | 140 | 1700 | 135 | 1200
Chatak | 134 | 700 | 129 | 1930 | Serajganj | 135 | 1700 | 130 | 2000
Sunamganj | 133 | 700 | 127 | 1800 | Niyamatpur | 130 | 1700 | 122 | 1930
Biani Bazar | 133 | 700 | 127 | 1800 | Joypurhat | 132 | 1700 | 124 | 2000
Comilla(s) | 124 | 500 | 117 | 1800 | Sherpur(Bogura) | 135 | 1700 | 131 | 1930
Comilla(n) | 132 | 700 | 130 | 1000 | Mohastangor | 134 | 1700 | 129 | 2000
Chandpur | 130 | 1500 | 127 | 1300 | Rangpur | 127 | 1000 | 115 | 1800
Feni | 125 | 800 | 121 | 1800 | Lalmonirhat | 121 | 1000 | 110 | 1800
Chowmuhani | 125 | 900 | 115 | 1800 | Saidpur | 124 | 1700 | 114 | 1800
Ashuganj | 135 | 700 | 132 | 1900 | Purbasadipur | 129 | 700 | 114 | 1900
Daudkandi | 126 | 1800 | 123 | 1200 | Thakurgaon | 120 | 900 | 106 | 1830
B.Baria | 132 | 700 | 127 | 1800 | Palashbari | 138 | 100 | 124 | 2000
Ramganj | 122 | 2000 | 118 | 1800 | Barapukuria | 127 | 1000 | 119 | 1800
Madanhat | 132 | 2100 | 128 | 1100 | Panchagar | 121 | 600 | 104 | 1800
Hathazari | 131 | 600 | 127 | 1100 | Joldhaka | 123 | 1700 | 113 | 1800
Khulshi | 128 | 400 | 125 | 1100 | Kurigram | 129 | 900 | 112 | 1800
Sub Assistant Engineer | [5 empty] | Sub Divisional Engineer
Network Operation Division | [5 empty] | Network Operation Division |  |  | Page 7 of 7

## L-Curve
Date | 2019-10-20
.
TIME | E-W INT.(Export) | EAST GRID | WEST GRID | TOTAL |  |  | DAILY LOAD CURVE
0:00 | 160 | 7191 | 3242 | 10433 |  |  |  | QF-LDC-12
0:30 | 165 | 7095.5 | 3228.5 | 10324 | Date: | 2019-10-20
1:00 | 170 | 7000 | 3215 | 10215
1:30 | 195 | 6806.5 | 3163 | 9969.5
2:00 | 220 | 6613 | 3111 | 9724
2:30 | 230 | 6477.5 | 3025.5 | 9503 | [5 empty] | Gen. at Eve. Peak | 11829 | 11829 MW (19:30 )
3:00 | 240 | 6342 | 2940 | 9282 | [6 empty] | 19:30
3:30 | 240 | 6244.5 | 2920 | 9164.5 | [5 empty] | Gen. at Day Peak | 9495 | 9495 MW (12:00 )
4:00 | 240 | 6147 | 2900 | 9047 | [6 empty] | 12:00
4:30 | 245 | 6098.5 | 2843 | 8941.5 | [5 empty] | Highest Generation | 11829
5:00 | 250 | 6050 | 2786 | 8836 | [6 empty] | 19:30
5:30 | 265 | 5824.67 | 2754.5 | 8579.17
6:00 | 280 | 5599.34 | 2723 | 8322.34
6:30 | 301 | 5520.17 | 2740.2 | 8260.37
7:00 | 322 | 5441 | 2757.4 | 8198.4
7:30 | 401 | 5427.85 | 2779.4 | 8207.25
8:00 | 480 | 5414.7 | 2801.4 | 8216.1
8:30 | 475 | 5598.95 | 2815.4 | 8414.35
9:00 | 470 | 5783.2 | 2829.4 | 8612.6
9:30 | 480 | 5937.9 | 2819.45 | 8757.35
10:00 | 490 | 6092.6 | 2809.5 | 8902.1
10:30 | 493 | 6151.7 | 2866.6 | 9018.3
11:00 | 496 | 6210.8 | 2923.7 | 9134.5
11:30 | 471 | 6349.7 | 2965.05 | 9314.75
12:00 | 446 | 6488.6 | 3006.4 | 9495
12:30 | 428 | 6522.15 | 3008.1 | 9530.25
13:00 | 410 | 6555.7 | 3009.8 | 9565.5
13:30 | 419 | 6574.89 | 3039 | 9613.89
14:00 | 428 | 6594.08 | 3068.2 | 9662.28
14:30 | 447 | 6658.69 | 3101.8 | 9760.49
15:00 | 466 | 6723.3 | 3135.4 | 9858.7
15:30 | 484 | 6699.67 | 3089.55 | 9789.22
16:00 | 502 | 6676.04 | 3043.7 | 9719.74
16:30 | 546 | 6415.97 | 3007.35 | 9423.32
17:00 | 590 | 6155.9 | 2971 | 9126.9
17:30 | 435 | 6689.95 | 3406 | 10095.95
18:00 | 280 | 7224 | 3841 | 11065
18:30 | 195 | 7574.5 | 3870 | 11444.5
19:00 | 110 | 7925 | 3899 | 11824
19:30 | 70 | 8027 | 3802 | 11829
20:00 | 26 | 8017 | 3748 | 11765 |  |  |  | Executive Engineer
20:30 | 53 | 7885 | 3717 | 11602 |  |  |  | Network Operation Division
21:00 | 80 | 7753 | 3686 | 11439
21:30 | 105 | 7659.5 | 3661 | 11320.5
22:00 | 130 | 7566 | 3636 | 11202 |  |  |  |  | Page 6 of 7
22:30 | 160 | 7456 | 3564 | 11020
23:00 | 190 | 7346 | 3492 | 10838
23:30 | 175 | 7268.5 | 3367 | 10635.5
24:00 | 160 | 7191 | 3242 | 10433
11829 MW (19:30 )
9495 MW (12:00 )

## En-Curve
DAILY ENERGY CURVE
Date | 2019-10-20 |  | Energy | 237753840
[10 empty] | 2019-10-20 | [5 empty] | QF-LDC-11
TIME | GAS | HVDC | P.GEN(GAS). | P.GEN(OIL). | COAL | HYDRO | OIL | SHORTAGE | TRIPURA
0:00 | 4321 | 934 | 2203 | 2295 | 280 | 87 | 153 | 0 | 160
0:30 | 4309 | 931 | 2152.5 | 2279.5 | 280 | 87 | 126 | 0 | 159 | Date: | 2019-10-20
1:00 | 4297 | 928 | 2102 | 2264 | 280 | 87 | 99 | 0 | 158
1:30 | 4307.5 | 927.5 | 2130.5 | 1999 | 280 | 87 | 82 | 0 | 156 | [7 empty] | Total Energy | 237.7538 | Total Energy Gen 187.552 MKWHr Energy Not Served 0.000 MKWHr Energy Requirement 187.552 MKWHr
2:00 | 4318 | 927 | 2159 | 1734 | 280 | 87 | 65 | 0 | 154 | [7 empty] | Energy not Served | 0
2:30 | 4315 | 927.5 | 2151.5 | 1525 | 280 | 87 | 65 | 0 | 152 | [7 empty] | Energy Requirement | 237.7538
3:00 | 4312 | 928 | 2144 | 1316 | 280 | 87 | 65 | 0 | 150
3:30 | 4317 | 928 | 2156 | 1182.5 | 280 | 87 | 65 | 0 | 149 | [6 empty] | Shortage
4:00 | 4322 | 928 | 2168 | 1049 | 280 | 87 | 65 | 0 | 148
4:30 | 4362.5 | 928 | 2153 | 946.5 | 280 | 87 | 40.5 | 0 | 144
5:00 | 4403 | 928 | 2138 | 844 | 280 | 87 | 16 | 0 | 140
5:30 | 4256 | 928 | 2107.5 | 777.5 | 280 | 87 | 8 | 0 | 135
6:00 | 4109 | 928 | 2077 | 711 | 280 | 87 | 0 | 0 | 130
6:30 | 4090 | 933 | 2049 | 699 | 279.5 | 84.5 | 0 | 0 | 122 |  |  |  |  | Coal
7:00 | 4071 | 938 | 2021 | 687 | 279 | 82 | 0 | 0 | 114
7:30 | 4024.5 | 938 | 2034 | 722 | 279 | 82 | 0 | 0 | 117 |  |  |  | Oil |  |  |  | ,
8:00 | 3978 | 938 | 2047 | 757 | 279 | 82 | 0 | 0 | 120
8:30 | 4013.5 | 938 | 2055 | 891 | 279.5 | 83.5 | 8 | 0 | 127
9:00 | 4049 | 938 | 2063 | 1025 | 280 | 85 | 16 | 0 | 134
9:30 | 4072 | 938 | 2035.5 | 1159.5 | 280.5 | 83.5 | 27 | 0 | 136
10:00 | 4095 | 938 | 2008 | 1294 | 281 | 82 | 38 | 0 | 138
10:30 | 4179 | 938 | 2018.5 | 1316 | 280.5 | 82 | 35.5 | 0 | 139
11:00 | 4263 | 938 | 2029 | 1338 | 280 | 82 | 33 | 0 | 140
11:30 | 4279.5 | 940 | 2065 | 1466.5 | 275 | 82.5 | 32 | 0 | 144
12:00 | 4296 | 942 | 2101 | 1595 | 270 | 83 | 31 | 0 | 148
12:30 | 4255.5 | 941.5 | 2099.5 | 1665.5 | 275 | 83.5 | 31 | 0 | 150
13:00 | 4215 | 941 | 2098 | 1736 | 280 | 84 | 31 | 0 | 152
13:30 | 4215 | 941 | 2098 | 1736 | 280 | 84 | 31 | 0 | 152
14:00 | 4215 | 941 | 2098 | 1736 | 280 | 84 | 31 | 0 | 152
14:30 | 4200.5 | 937.5 | 2100.5 | 1891 | 280 | 85 | 39 | 0 | 156
15:00 | 4186 | 934 | 2103 | 2046 | 280 | 86 | 47 | 0 | 160
15:30 | 4148 | 934 | 2064 | 2062 | 280.5 | 84.5 | 47 | 0 | 157
16:00 | 4110 | 934 | 2025 | 2078 | 281 | 83 | 47 | 0 | 154
16:30 | 4082.5 | 933.5 | 1974 | 1855 | 280.5 | 82.5 | 61 | 0 | 150
17:00 | 4055 | 933 | 1923 | 1632 | 280 | 82 | 75 | 0 | 146
17:30 | 4155.5 | 933.5 | 2029 | 2130.5 | 280 | 83.5 | 320.5 | 0 | 163
18:00 | 4256 | 934 | 2135 | 2629 | 280 | 85 | 566 | 0 | 180
18:30 | 4219.5 | 934 | 2123 | 3032 | 280 | 85.5 | 590.5 | 0 | 180
19:00 | 4183 | 934 | 2111 | 3435 | 280 | 86 | 615 | 0 | 180
19:30 | 4208 | 933 | 2163 | 3497 | 280 | 86 | 482 | 0 | 180
20:00 | 4202 | 933 | 2118 | 3512 | 280 | 86 | 454 | 0 | 180
20:30 | 4231.5 | 933.5 | 2140.5 | 3352.5 | 278 | 86 | 403 | 0 | 177
21:00 | 4261 | 934 | 2163 | 3193 | 276 | 86 | 352 | 0 | 174
21:30 | 4234.5 | 934 | 2178.5 | 3125.5 | 278 | 86.5 | 310.5 | 0 | 173
22:00 | 4208 | 934 | 2194 | 3058 | 280 | 87 | 269 | 0 | 172
22:30 | 4210 | 934 | 2190.5 | 2909 | 280 | 87 | 240.5 | 0 | 169
23:00 | 4212 | 934 | 2187 | 2760 | 280 | 87 | 212 | 0 | 166
23:30 | 4266.5 | 934 | 2195 | 2527.5 | 280 | 87 | 182.5 | 0 | 163 | Max Temp. in Dhaka |  | 34.6° C
24:00 | 4321 | 934 | 2203 | 2295 | 280 | 87 | 153 | 0 | 160
Executive Engineer
Network Operation Division
Page 5 of 7
GAS
Oil
HVDC
COAL
HYDRO
Total Energy Gen 187.552 MKWHr Energy Not Served 0.000 MKWHr Energy Requirement 187.552 MKWHr
Note on W13: Author:

## Generation
2019-10-20
Si No | Unit | 1:00 | 2:00 | 3:00 | 4:00 | 5:00 | 6:00 | 7:00 | 8:00 | 9:00 | 10:00 | 11:00 | 12:00 | 13:00 | 14:00 | 15:00 | 16:00 | 17:00 | 18:00 | 18:30 | 19:00 | 19:30 | 20:00 | 21:00 | 22:00 | 23:00 | 24:00 | KWH
1 | Karnaphuli Hydro PP Unit-1, 2 & 3 | 87 | 87 | 87 | 87 | 87 | 87 | 82 | 82 | 85 | 82 | 82 | 83 | 84 | 85 | 86 | 83 | 82 | 85 |  | 86 | 86 | 86 | 86 | 87 | 87 | 87 | 1926185
2 | Karnaphuli Hydro PP Unit-4 & 5
3 | Chattogram TPP-1 | 105 | 105 | 105 | 105 | 105 | 105 | 105 | 105 | 105 | 105 | 100 | 100 | 100 | 100 | 100 | 100 | 100 | 100 |  | 100 | 100 | 100 | 100 | 100 | 100 | 100 | 2400000
4 | Chattogram TPP-2
5 | Raozan 25 MW PP | [14 empty] | 4 | 25 | 25 | 25 |  | 25 | 25 | 25 | 25 | 25 | 0 |  | 208380
| Teknaf 20MW PP (Solartech) | [5 empty] | 0.3 | 4.9 | 10.8 | 15.5 | 18.6 | 20 | 18.9 | 18.3 | 15.88 | 11.7 | 5.54 | 0.8 | [9 empty] | 130410
6 | Sikalbaha 225MW CCPP (Gas) | 204 | 204 | 204 | 203 | 216 | 217 | 213 | 205 | 231 | 204 | 214 | 209 | 207 | 205 | 205 | 205 | 205 | 212 |  | 205 | 204 | 204 | 204 | 204 | 205 | 210 | 4922856
7 | Sikalbaha 225MW CCPP(Oil)
8
9 | Sikalbaha 150MW GTPP | 134 | 134 | 134 | 134 | 134 | 104 | 104 | 104 | 104 | 134 | 134 | 134 | 134 | 134 | 135 | 134 | 104 | 134 |  | 134 | 134 | 134 | 134 | 134 | 134 | 134 | 3028170
10 | Sikalbaha 150MW GTPP(Oil)
| Dohazari -Kalaish 100 MW Peaking | 51 | 17 | 17 | 17 | 0 | [12 empty] | 85 |  | 85 | 85 | 85 | 85 | 85 | 85 | 85 | 725066
12 | Hathazari 100 MW peaking PP
| Sikalbaha 105 MW PP (Baraka Sikalbaha) | [26 empty] | 0
Daudkandi 200 MW PP (B.Trac)
14 | Titas 50 MW Peaking PP | [16 empty] | 0 | 25 |  | 0 | 0 | [5 empty] | 34352
15 | 210 MW Siddhirgonj TPP
16 | Siddhirgonj 2*120 MW GTPP
17 | Siddhirganj 335 MW CCPP
18 | Kodda 300 MW PP Unit-2 (Summit) | [11 empty] | 2 | 15 | 14 | 16 | 14 | 15 | 24 |  | 183 | 165 | 165 | 65 | 65 | 65 | 0 | 732654
19 | Ashuganj 195MW PP (APSCL-United) | 55 | 55 | 55 | 55 | 55 | 55 | 55 | 55 | 55 | 55 | 55 | 55 | 55 | 55 | 55 | 55 | 55 | 55 |  | 16 | 16 | 16 | 16 | 16 | 16 | 16 | 1120727
20 | Ghorasal TPP (Unit-1&2) | 35 | 35 | 35 | 35 | 35 | 35 | 35 | 35 | 35 | 35 | 35 | 35 | 35 | 35 | 35 | 35 | 35 | 35 |  | 35 | 35 | 35 | 35 | 35 | 35 | 35 | 768000
21 | Ghorasal Repowered CCPP Unit-3
22 | Ghorasal Repowered CCPP Unit-4 | 200 | 201 | 200 | 200 | 201 | 109 | 100 | 100 | 100 | 150 | 150 | 180 | 180 | 180 | 180 | 180 | 181 | 190 |  | 200 | 200 | 200 | 200 | 200 | 200 | 200 | 4236000
23 | Ghorasal TPP Unit-5
24
25 | Ghorasal 365 MW CCPP Unit-7 | 370 | 370 | 370 | 370 | 370 | 300 | 300 | 300 | 300 | 300 | 300 | 300 | 330 | 330 | 330 | 330 | 330 | 370 |  | 370 | 370 | 370 | 370 | 370 | 370 | 370 | 8549427
26
28 | Ashuganj TPP Unit- 3 | 125 | 125 | 125 | 125 | 125 | 125 | 100 | 100 | 100 | 100 | 100 | 100 | 100 | 100 | 80 | 80 | 80 | 90 |  | 80 | 80 | 80 | 80 | 80 | 80 | 80 | 2362754
29 | Ashuganj TPP Unit- 4 | [13 empty] | 13 | 30 | 75 | 80 | 90 |  | 90 | 90 | 90 | 90 | 90 | 90 | 90 | 776758
30 | Ashuganj TPP Unit- 5
32 | Ashuganj 50 MW PP | 23 | 23 | 23 | 23 | 23 | 23 | 23 | 23 | 23 | 23 | 23 | 23 | 23 | 27 | 23 | 23 | 27 | 27 |  | 27 | 27 | 27 | 27 | 27 | 27 | 27 | 561384
33 | Ashuganj 225 MW CCPP | 179 | 179 | 183 | 186 | 200 | 196 | 198 | 190 | 184 | 179 | 184 | 185 | 184 | 182 | 170 | 189 | 179 | 135 |  | 179 | 192 | 201 | 184 | 178 | 181 | 196 | 4480000
34 | Ashuganj 450 MW CCPP(South) | 315 | 315 | 315 | 295 | 295 | 280 | 295 | 280 | 275 | 360 | 310 | 310 | 295 | 290 | 300 | 290 | 290 | 330 |  | 315 | 315 | 315 | 325 | 315 | 315 | 330 | 7528500
| Ashuganj 450 MW CCPP(North) | 340 | 340 | 340 | 340 | 365 | 300 | 290 | 290 | 360 | 330 | 355 | 355 | 335 | 340 | 330 | 320 | 320 | 335 |  | 320 | 320 | 320 | 335 | 320 | 320 | 340 | 8319000
35 | Ashuganj 55 MW PP (Precision) | 48 | 48 | 48 | 48 | 49 | 49 | 48 | 49 | 50 | 49 | 48 | 48 | 48 | 48 | 48 | 48 | 48 | 48 |  | 49 | 49 | 50 | 50 | 53 | 54 | 53 | 1175040
36 | Chandpur 150 MW CCPP | 126 | 126 | 126 | 126 | 126 | 126 | 126 | 127 | 127 | 127 | 127 | 127 | 127 | 127 | 126 | 125 | 126 | 125 |  | 120 | 126 | 126 | 126 | 127 | 127 | 127 | 2990400
37 | Tongi 80 MW GTPP
38 | Haripur GTPP
39 | Haripur 412 MW CCPP | 346 | 346 | 345 | 348 | 357 | 371 | 375 | 358 | 365 | 347 | 361 | 375 | 380 | 356 | 369 | 349 | 348 | 376 |  | 349 | 346 | 346 | 350 | 348 | 346 | 365 | 8721490
40 | Meghnaghat 450 MW CCPP(MPL) | 330 | 330 | 330 | 330 | 330 | 330 | 330 | 330 | 330 | 330 | 330 | 330 | 330 | 330 | 330 | 330 | 330 | 400 |  | 400 | 400 | 400 | 400 | 400 | 400 | 400 | 8416750
41 | Haripur 360MW CCPP(HPL) | 356 | 355 | 356 | 356 | 355 | 355 | 305 | 340 | 352 | 351 | 348 | 347 | 345 | 346 | 346 | 351 | 350 | 348 |  | 351 | 351 | 353 | 350 | 352 | 356 | 352 | 8256000
42 | RPCL 210MW CCPP | 139 | 138 | 139 | 148 | 157 | 159 | 154 | 140 | 140 | 124 | 139 | 139 | 135 | 121 | 120 | 123 | 122 | 123 |  | 124 | 122 | 121 | 121 | 121 | 121 | 122 | 3116320
43
44 | Fenchugonj CCPP Phase-1 | 60 | 60 | 60 | 60 | 60 | 60 | 60 | 59 | 60 | 60 | 60 | 60 | 60 | 60 | 60 | 60 | 60 | 60 |  | 60 | 60 | 60 | 60 | 58 | 60 | 60 | 1426000
45 | Fenchugonj CCPP Phase-2 | 60 | 60 | 60 | 60 | 60 | 60 | 60 | 60 | 60 | 50 | 60 | 50 | 0 | 0 | [12 empty] | 720360
46 | Shajibazar 330 MW CCPP | 157 | 156 | 154 | 155 | 157 | 156 | 156 | 154 | 154 | 152 | 157 | 157 | 155 | 156 | 155 | 155 | 152 | 100 |  | 101 | 100 | 101 | 100 | 100 | 100 | 103 | 3146000
47 | Shahjibazar GTPP Unit- 8 & 9 | 67 | 67 | 67 | 67 | 67 | 66 | 66 | 64 | 64 | 63 | 63 | 62 | 62 | 62 | 62 | 54 | 54 | 54 |  | 55 | 55 | 55 | 66 | 66 | 67 | 66 | 1516800
48 | Shahjibazar 86MW PP (Shahjibazar) | 75 | 75 | 75 | 75 | 75 | 75 | 75 | 75 | 75 | 74 | 74 | 74 | 74 | 74 | 74 | 76 | 30 | 77 |  | 77 | 77 | 77 | 77 | 78 | 78 | 78 | 1768320
49 | Shahjibazar 50MW PP (EPL) | 40 | 40 | 40 | 40 | 40 | 40 | 40 | 40 | 40 | 40 | 40 | 40 | 40 | 40 | 40 | 40 | 40 | 40 |  | 40 | 40 | 40 | 40 | 40 | 40 | 40 | 925200
50 | Sylhet 150 MW CCPP | 111 | 110 | 110 | 117 | 120 | 105 | 81 | 79 | 71 | 71 | 106 | 119 | 117 | 119 | 117 | 110 | 70 | 120 |  | 110 | 112 | 110 | 119 | 108 | 118 | 120 | 2613170
51 | Sylhet 20 MW GTPP | 17 | 17 | 17 | 17 | 17 | 17 | 17 | 17 | 17 | 17 | 17 | 17 | 17 | 17 | 17 | 17 | 17 | 17 |  | 17 | 17 | 17 | 17 | 17 | 17 | 17 | 441000
52 | Sylhet 50MW PP (EPL) | 42 | 42 | 42 | 42 | 42 | 42 | 42 | 42 | 40 | 38 | 38 | 40 | 40 | 40 | 38 | 38 | 12 | 41 |  | 42 | 42 | 42 | 42 | 42 | 43 | 43 | 959700
53 | Sylhet 10MW PP (Desh) | 10 | 10 | 10 | 10 | 10 | 10 | 10 | 10 | 10 | 10 | 10 | 10 | 10 | 10 | 10 | 10 | 10 | 10 |  | 10 | 10 | 10 | 10 | 10 | 10 | 10 | 248400
54 | Hobiganj 11MW PP Cofidence-E | 11 | 11 | 11 | 11 | 11 | 11 | 11 | 11 | 11 | 11 | 11 | 11 | 11 | 11 | 11 | 11 | 11 | 11 |  | 11 | 11 | 11 | 11 | 11 | 11 | 11 | 259968
55 | Fenchugonj 51 MW PP (Barakatullah) | 35 | 36 | 36 | 37 | 37 | 37 | 37 | 37 | 37 | 37 | 37 | 34 | 34 | 35 | 35 | 35 | 11 | 42 |  | 44 | 44 | 44 | 44 | 44 | 42 | 42 | 876000
56 | Shahjahanulla 25 MW PP | 24 | 24 | 24 | 16 | 24 | 24 | 24 | 24 | 24 | 24 | 24 | 24 | 24 | 24 | 24 | 24 | 24 | 24 |  | 24 | 24 | 24 | 24 | 24 | 24 | 24 | 564672
57 | Bibiana-II 341 MW CCPP (Summit) | 280 | 300 | 290 | 300 | 310 | 315 | 315 | 310 | 310 | 290 | 300 | 315 | 320 | 300 | 315 | 265 | 285 | 300 |  | 285 | 305 | 270 | 280 | 300 | 290 | 310 | 7402750
58 | Nababganj 55 MW PP (Southern power ) | 17 | 17 | 0 | [5 empty] | 14 | 17 | 17 | 17 | 17 | 35 | 35 | 35 | 35 | 55 |  | 55 | 55 | 55 | 55 | 55 | 35 | 17 | 635994
59 | Sikalbaha 51 MW PP(Energis)
60 | Barabkunda 22 MW PP (Regent) | 19 | 19 | 19 | 19 | 19 | 19 | 19 | 19 | 19 | 19 | 19 | 19 | 19 | 19 | 19 | 19 | 19 | 19 |  | 19 | 19 | 19 | 19 | 19 | 19 | 19 | 446112
61 | Narshingdi 22 MW PP (Doreen) | 22 | 22 | 22 | 22 | 22 | 22 | 22 | 19 | 19 | 19 | 19 | 19 | 19 | 22 | 22 | 22 |  |  |  | 22 | 22 | 22 | 22 | 22 | 22 | 22 | 442000
62 | Tangail 22 MW PP (Doreen) | 22 | 22 | 22 | 22 | 22 | 22 | 22 | 22 | 22 | 22 | 22 | 20 | 20 | 20 | 22 | 22 | 22 | 22 |  | 22 | 22 | 22 | 22 | 22 | 22 | 22 | 501120
63 | Impoprt (Tripura) | 158 | 154 | 150 | 148 | 140 | 130 | 114 | 120 | 134 | 138 | 140 | 148 | 152 | 154 | 160 | 154 | 146 | 180 |  | 180 | 180 | 180 | 174 | 172 | 166 | 160 | 3685440
64 | Malancha, Ctg. EPZ (United) | 37 | 39 | 41 | 39 | 39 | 40 | 33 | 8 | 2 | 2 | 2 | 2 | 3 | 2 | 2 | 2 | 7 | 2 |  | 11 | 16 | 16 | 22 | 23 | 29 | 29 | 441120
65 | Feni 22MW PP (Doreen) | 22 | 22 | 22 | 22 | 22 | 22 | 22 | 22 | 22 | 22 | 22 | 22 | 22 | 22 | 19 | 19 | 22 | 22 |  | 22 | 22 | 22 | 22 | 22 | 22 | 22 | 510552
66 | Feni 11 MW PP (Doreen) | 8 | 8 | 8 | 8 | 8 |  | 8 | 8 | 8 | 8 | 8 | 8 | 8 | 8 | 8 | 8 | 8 | 8 |  | 8 | 8 | 8 | 8 | 8 | 8 | 8 | 181980
67 | Jangalia 33MW PP (Summit) | 33 | 33 | 33 | 33 | 33 | 33 | 33 | 33 | 33 | 33 | 33 | 33 | 33 | 33 | 33 | 19 | 33 | 33 |  | 33 | 33 | 33 | 33 | 33 | 33 | 33 | 801900
68 | Cumilla 25 MW PP (Summit) | 20 | 20 | 20 | 20 | 20 | 20 | 20 | 21 | 21 | 21 | 21 | 21 | 20 | 20 | 20 | 20 | 15 | 20 |  | 20 | 20 | 20 | 20 | 21 | 21 | 21 | 522170
69 | Summit Ashulia | 25 | 25 | 25 | 25 | 25 | 25 | 25 | 25 | 25 | 25 | 25 | 25 | 25 | 25 | 25 | 25 | 25 | 25 |  | 25 | 25 | 25 | 25 | 25 | 25 | 25 | 600000
70 | Summit Madhabdi | 28 | 27 | 28 | 28 | 28 | 28 | 28 | 28 | 28 | 28 | 23 | 29 | 24 | 24 | 24 | 24 | 29 | 20 |  | 30 | 30 | 30 | 30 | 30 | 26 | 30 | 611280
71 | Maona 33 MW PP(Summit) | 33 | 33 | 33 | 33 | 33 | 33 | 33 | 33 | 33 | 33 | 33 | 33 | 33 | 33 | 33 | 33 | 33 | 33 |  | 33 | 33 | 33 | 33 | 33 | 33 | 33 | 810300
72 | Rupganj 33 MW PP(Summit) | 33 | 33 | 33 | 33 | 33 | 33 | 33 | 33 | 33 | 33 | 33 | 25 | 33 | 33 | 33 | 25 | 25 | 33 |  | 33 | 33 | 33 | 33 | 33 | 33 | 33 | 805300
73 | Ghorashal 108MW PP (Regent)
76 | Siddhirganj Desh
77 | Siddhirganj 100 PP(Dutch Bangla) | 100 | [7 empty] | 0 | 14 | 15 | 15 | 15 | 15 | 15 | 15 | 15 | 25 |  | 90 | 100 | 100 | 100 | 78 | 30 |  | 723840
78 | Gazipur 52 MW PP | [8 empty] | 6 | 16 | 16 | 22 | 25 | 25 | 10 | 25 | 25 |  |  | 11 | 33 | 36 | 24 | 0 |  |  | 296652
79 | Kodda 150MW PP | 48 | 48 | 48 | 48 | 16 |  |  |  |  | 5 | 16 | 16 | 16 | 16 | 32 | 32 | 16 | 84 |  | 149 | 149 | 149 | 100 | 65 | 65 | 32 | 1060800
80 | Jamalpur 95 MW PP(Powerpac) | 95 | 95 | 95 | 72 | 72 | 48 | 24 | 48 | 91 | 90 | 91 | 91 | 91 | 95 | 95 | 95 | 72 | 82 |  | 95 | 95 | 95 | 95 | 95 | 95 | 95 | 2064960
81 | Jangalia 52 MW PP (Lakdanavi) | [17 empty] | 14 |  | 52 | 52 | 52 | 52 | 52 | 52 | 25 | 323012
| Gazipur 100 MW PP | 50 | 50 | 50 | 17 |  |  |  |  | 34 | 70 | 70 | 88 | 88 | 88 | 88 | 68 | 52 | 68 |  | 88 | 88 | 88 | 88 | 88 | 88 | 70 | 1389804
| Kaptai 7 MW Solar PP | [5 empty] | 0.04 | 0.8 | 2.2 | 3.4 | 4.3 | 4.8 | 4.7 | 4.5 | 3.7 | 2.6 | 1.1 | 0 | [9 empty] | 32880
| Jodiac Power | [26 empty] | 0
Karnaphuli Power Ltd.
82 | Madanganj 102 PP(Summit) | 80 | 80 | 50 | 22 | 30 | 30 | 30 | 32 | 30 | 45 | 60 | 70 | 92 | 95 | 97 | 97 | 96 | 96 |  | 97 | 97 | 97 | 97 | 97 | 97 | 97 | 1785480
83 | Pagla (DPA )
84 | B.Baria (Aggreko) 85MW
85 | Keraniganj 100 MW PP (Powerpac) | [17 empty] | 46 |  | 86 | 30 | 30 |  |  |  |  | 194749
86 | Meghnaghat CCPP(Summit) | 220 | 220 | 230 | 230 | 230 | 230 | 230 | 230 | 230 | 230 | 230 | 230 | 230 | 230 | 230 | 230 | 230 | 230 |  | 230 | 230 | 230 | 230 | 230 | 230 | 230 | 5698647
87 | Meghnaghat 100 MW(IEL) | [17 empty] | 22 |  | 88 | 100 | 100 | 60 | 15 | 0 |  | 324480
88 | Ghorashal 78.5 MW PP(MAX) | [26 empty] | 0
90 | Ashuganj 53MW PP (United)
91 | Juldah 100 MW Unit-1 (Acorn) | 90 | 90 | 62 | 30 | 30 | 30 | 30 | 30 | 30 | 30 | 30 | 90 | 90 | 90 | 90 | 90 | 30 | 90 |  | 100 | 100 | 100 | 100 | 90 | 90 | 90 | 1611240
92 | Fenchuganj 44MW (Energyprima) | 49 | 49 | 49 | 49 | 49 | 49 | 46 | 46 | 49 | 49 | 49 | 49 | 49 | 49 | 49 | 49 | 20 | 42 |  | 49 | 49 | 49 | 49 | 49 | 49 | 49 | 1154952
93 | Ashuganj 51 MW PP (Midland) | 35 | 35 | 35 | 35 | 35 | 35 | 35 | 35 | 35 | 35 | 35 | 35 | 35 | 35 | 35 | 35 | 35 | 35 |  | 35 | 35 | 35 | 35 | 35 | 35 | 35 | 837088
94 | Gagnagar 102 MW PP (Digital Power) | [17 empty] | 32 |  | 72 | 72 | 72 | 40 | 7 | 0 | 0 | 244368
95 | Patenga 50MW PP (Baraka) | 29 | 14 | [7 empty] | 18 | 18 | 18 | 19 | 34 | 42 | 27 | 24 | 27 |  | 43 | 44 | 44 | 45 | 45 | 46 | 43 | 547200
96 | Chattogram 108 MW PP (ECPV) | [19 empty] | 17 | 80 | 90 | 90 | 90 | 90 | 90 | 468480
97 | Katpotti 52 MW PP (Sinha) | [19 empty] | 24 | 47 | 48 | 47 | 47 | 24 |  | 233856
98 | Bosila 108MW PP(CLC) | 63 | 24 | [6 empty] | 64 | 63 | 63 | 62 | 62 | 62 | 69 | 70 | 70 | 70 |  | 70 | 70 | 70 | 71 | 71 | 71 | 71 | 1128960
99 | Madanganj-55 MW PP(Summit) | 30 | 0 | [5 empty] | 0 | 9 | 42 | 42 | 42 | 42 | 42 | 42 | 30 | 30 | 30 |  | 42 | 42 | 43 | 43 | 43 | 43 | 43 | 696169
100 | Manikganj 55 MW PP (Northern) | 55 | 17 | [6 empty] | 17 | 35 | 35 | 55 | 55 | 55 | 55 | 55 | 35 | 55 |  | 55 | 55 | 55 | 55 | 55 | 36 | 17 | 795140
101 | Kushiara 163 MW CCPP (KP) | 163 | 163 | 163 | 163 | 130 | 100 | 100 | 100 | 100 | 100 | 100 | 163 | 163 | 163 | 163 | 163 | 163 | 130 |  | 163 | 163 | 163 | 163 | 163 | 163 | 163 | 3579970
102 | Sarishabari 3 MW Solar Plant | [5 empty] | 0 | 0.3 | 0.7 | 1.3 | 1.7 | 2 | 2 | 1.9 | 1.5 | 1 | 0.4 | 0.1 | [9 empty] | 13000
103 | Kamalaghat 54 MW PP(Banco Energy) | 53 | 17 | [7 empty] | 17 | 17 | 25 | 53 | 53 | 53 | 53 | 35 | 53 |  | 53 | 53 | 53 | 53 | 53 | 53 | 53 | 767880
104 | Keranigonj 300 MW PP (APR) | [17 empty] | 51 | [8 empty] | 26968
105 | Bramhangoan 100 MW PP (Aggreko) | [17 empty] | 10 | [8 empty] | 28916
106 | Mymensingh 200 MW PP (United) | 80 | [13 empty] | 7 | 40 | 16 | 58 |  | 150 | 150 | 150 | 110 | 110 | 110 | 110 | 1017600
112 | Aurahati 100MW PP (Aggreko) | [17 empty] | 10 | [8 empty] | 25579
114 | Kodda 149 MW PP Unit-1 (Summit) | 149 | 149 | 149 | 149 | 87 | 27 | 17 | 15 | 50 | 128 | 149 | 149 | 149 | 149 | 149 | 149 | 149 | 149 |  | 149 | 149 | 149 | 149 | 149 | 149 | 149 | 3032640
115 | Juldah 100 MW PP Unit-3 (Acorn) | 100 | 100 | 100 | 100 | 100 | 100 | 100 | 100 | 100 | 100 | 100 | 100 | 100 | 100 | 100 | 100 | 60 | 100 |  | 100 | 100 | 100 | 100 | 100 | 100 | 100 | 2420160
116 | Chandpur 200MW (Desh energy) | 200 | 200 | 160 | 80 | 50 | 17 | 17 | 17 | 24 | 52 | 52 | 79 | 105 | 124 | 180 | 197 | 105 | 120 |  | 194 | 200 | 200 | 200 | 200 | 200 | 200 | 3099840
117 | Ashuganj 150MW PP (Midland) | [17 empty] | 64 |  | 80 | 80 | 80 | 80 | 80 | 10 |  | 409818
118 | Bibiyana-III 400 MW CCPP
| Jamalpur 115 MW PP (United) | 115 | 85 | [6 empty] | 25 | 25 | 25 | 31 | 40 | 59 | 98 | 85 | 55 | 100 |  | 115 | 115 | 115 | 115 | 115 | 115 | 115 | 1556400
| Anwara 300 MW PP (United) | 162 | 162 | 162 | 162 | 162 | 162 | 162 | 162 | 162 | 162 | 162 | 162 | 178 | 178 | 178 | 178 | 195 | 196 |  | 196 | 196 | 196 | 196 | 196 | 197 | 197 | 4237855
120 | Eastern Zone Total | 7000 | 6613 | 6342 | 6147 | 6050 | 5599.34 | 5441 | 5414.7 | 5783.2 | 6092.6 | 6210.8 | 6488.6 | 6555.7 | 6594.08 | 6723.3 | 6676.04 | 6155.9 | 7224 |  | 7925 | 8027 | 8017 | 7753 | 7566 | 7346 | 7191 | 161179614
121
122
123 | Khulna 60MW
124 | Khulna 115 MW PP (KPCL-1 & 3)
125 | Khulna 115 PP MW (KPCL-2) | 32 | 0 | [15 empty] | 64 |  | 115 | 115 | 115 | 49 | 49 | 49 | 0 | 481920
126
127 | Khulna (Aggreeco) 55MW
128 | Faridpur 50 MW Peaking PP | [16 empty] | 11 | 39 |  | 40 | 44 | 37 | 18 | 18 | 12 | 0 | 166560
Khulna 225 MW CCPP
129 | Rupsha 105 MW PP (Orion rupsha) | 105 | 105 | 17 | 0 | [7 empty] | 26 | 35 | 53 | 70 | 64 | 17 | 105 |  | 105 | 105 | 105 | 105 | 105 | 105 | 70 | 1212480
130
131
132
133
| Barisal 110 MW PP (Summit ) | 110 | 110 | 110 | 64 | 32 | 16 | 0 |  |  |  |  | 48 | 48 | 80 | 80 | 80 | 32 | 110 |  | 110 | 110 | 110 | 110 | 110 | 110 | 80 | 1536000
136 | Barisal GT PP Unit-1& 2
137 | Bhola 95 MW PP (Aggreko) | 97 | 97 | 97 | 96 | 95 | 97 | 96 | 95 | 96 | 95 | 95 | 94 | 90 | 90 | 93 | 95 | 53 | 92 |  | 95 | 95 | 97 | 97 | 97 | 97 | 96 | 2262632
| Bhola 225 MW CCPP | 150 | 174 | 173 | 173 | 173 | 174 | 173 | 173 | 173 | 173 | 173 | 173 | 173 | 173 | 173 | 150 | 173 | 174 |  | 158 | 174 | 159 | 173 | 173 | 173 | 174 | 4186061
140 | Bhola 33 MW PP (Venture) | 32 | 27 | 27 | 26 | 25 | 22 | 21 | 17 | 17 | 17 | 18 | 18 | 18 | 20 | 23 | 22 | 20 | 31 |  | 28 | 35 | 31 | 29 | 29 | 28 | 27 | 576728
141 | Noapara 100 MW PP (Bangla Trac) | [17 empty] | 29 |  | 50 | 50 | 50 | 50 | 50 | 0 |  | 291840
142 | Noapara 40 MW PP (Khanjahan Ali) | 40 | 16 | 0 | [10 empty] | 16 | 16 | 16 | 16 | 40 |  | 40 | 40 | 40 | 40 | 40 | 40 | 0 | 363750
143 | Gopalganj 100 MW Peaking PP | [16 empty] | 15 | 46 |  | 45 | 20 | 0 |  |  |  |  | 92800
144 | Bheramara GTPP Unit-1,2 & 3
145 | Madhumati 100 MW PP | 33 | 16 | 0 | [14 empty] | 68 |  | 103 | 102 | 102 | 102 | 101 | 97 | 67 | 654912
146 | Bheramara HVDC | 928 | 927 | 928 | 928 | 928 | 928 | 938 | 938 | 938 | 938 | 938 | 942 | 941 | 941 | 934 | 934 | 933 | 934 |  | 934 | 933 | 933 | 934 | 934 | 934 | 934 | 22413818
147 | Bheramara 360 MW CCPP | 345 | 345 | 340 | 350 | 380 | 370 | 380 | 360 | 350 | 345 | 385 | 375 | 355 | 350 | 360 | 345 | 345 | 385 |  | 345 | 345 | 345 | 345 | 340 | 340 | 350 | 8715456
148
149
150 | Barapukuria TPP Unit-1
151 | Barapukuria TPP Unit-2
152 | Barapukuria 275 MW TPP Unit-3 | 280 | 280 | 280 | 280 | 280 | 280 | 279 | 279 | 280 | 281 | 280 | 270 | 280 | 280 | 280 | 281 | 280 | 280 |  | 280 | 280 | 280 | 276 | 280 | 280 | 280 | 6769300
153 | Baghabari 71 MW GTPP
156 | Baghabari 100 MW GTPP
| Baghabari 50 MW Peaking PP | [16 empty] | 0 | 50 |  | 50 | 50 | 50 | 50 | 50 | 50 | 36 | 336372
157 | Sirajgonj 225MW CCPP Unit-1 (Gas) | 181 | 182 | 180 | 188 | 171 | 175 | 176 | 173 | 174 | 161 | 198 | 205 | 204 | 195 | 202 | 189 | 190 | 188 |  | 187 | 185 | 186 | 193 | 191 | 187 | 188 | 4747755
158 | Sirajgonj 225MW CCPP Unit-1(Oil)
Sirajgonj 225 MW CCPP Unit-2 (Gas)
Sirajgonj 225 MW CCPP Unit-2 (Oil)
159 | Sirajgonj 225MW CCPP Unit-3 (Gas) | 197 | 196 | 196 | 194 | 178 | 176 | 176 | 176 | 171 | 179 | 211 | 209 | 208 | 203 | 203 | 190 | 190 | 205 |  | 189 | 186 | 187 | 194 | 192 | 189 | 203 | 4859755
Sirajgonj 225MW CCPP Unit-3 (Oil)
| Sirajgonj 400 MW CCPP Unit-4 | 382 | 422 | 414 | 431 | 426 | 390 | 397 | 422 | 429 | 400 | 418 | 416 | 413 | 412 | 412 | 375 | 418 | 406 |  | 380 | 400 | 389 | 423 | 427 | 421 | 424 | 9925546
160 | Sirajgonj 400MW CCPP Unit-4 (Oil)
161 | Bera 70 MW Peaking PP | [16 empty] | 10 | 31 |  | 29 | 0 | 0 |  |  |  |  | 61249
162 | Bogra 22 MW PP (GBB) | 22 | 22 | 22 | 22 | 22 | 22 | 22 | 22 | 22 | 22 | 22 | 21 | 21 | 21 | 21 | 22 | 22 | 22 |  | 22 | 22 | 22 | 22 | 22 | 22 | 22 | 508560
163 | Bogura 20 MW PP (Energyprima) | 14 | 14 | 14 | 14 | 14 | 14 | 14 | 14 | 14 | 14 | 10 | 10 | 10 | 10 | 14 | 14 | 14 | 14 |  | 14 | 14 | 14 | 14 | 14 | 14 | 14 | 317230
164 | Ullapara 11 MW PP (Summit) | 11 | 11 | 11 | 11 | 11 | 8 | 8 | 8 | 8 | 8 | 8 | 8 | 8 | 8 | 11 | 11 | 11 | 11 |  | 11 | 11 | 11 | 11 | 11 | 11 | 11 | 234684
165 | Amnura 50 MW PP(Sinha) | 0 | 0 | 0 | 0 | 0 | 0 |  |  |  |  | 6 | 12 | 12 | 12 | 12 | 12 | 12 | 50 |  | 50 | 50 | 50 | 50 | 50 | 50 | 24 | 393240
166 | Katakhali 50 MW PP (Northern) | 32 | 24 | 24 | 16 | 16 | 16 | 16 | 16 | 16 | 16 | 16 | 16 | 16 | 16 | 16 | 16 | 8 | 50 |  | 50 | 50 | 50 | 50 | 50 | 50 | 50 | 646252
167 | Katakhali 50 MW Peaking PP | [16 empty] | 0 | 43 |  | 48 | 0 | 0 |  |  |  |  | 66532
168 | Santahar 50 MW Peaking PP | [16 empty] | 0 | 27 |  | 35 | 0 | 0 |  |  |  |  | 48494
169 | Natore 52 MW PP (Rajlanka) | 24 | 0 | 0 | 0 | 0 | 0 |  |  | 16 | 17 | 17 | 43 | 52 | 52 | 52 | 52 | 25 | 52 |  | 52 | 52 | 52 | 52 | 52 | 52 | 52 | 704160
170 | Chapainawabganj 100 MW Peaking PP | [16 empty] | 7 | 102 |  | 102 | 102 | 102 | 68 | 51 | 0 |  | 411688
171 | Baghabari 200 MW PP (Paramount)
| Bagura 113 MW PP (Confidence) | 93 | 36 | [11 empty] | 12 | 35 | 35 | 35 | 52 |  | 93 | 93 | 93 | 93 | 93 | 74 | 36 | 861120
172 | Confidence Power Bogura Unit-1 113 MW | [14 empty] | 5 | 18 | 11 | 0 |  | 0 | [6 empty] | 38400
173 | Rangpur 20 MW GTPP | [8 empty] | 16 | 16 | 0 | [6 empty] | 17 |  | 17 | 16 | 16 | 16 | 0 |  |  | 92000
175 | Saidpur 20 MW GTPP | [8 empty] | 0 | 17 | 17 | 15 | 15 | 15 | 15 | 15 | 16 | 17 |  | 15 | 16 | 15 | 15 | 0 |  |  | 192000
176 | Rangpur 113 MW PP (Confidence) | 107 | 107 | 107 | 107 | 35 | 35 | 61 | 107 | 107 | 107 | 107 | 102 | 107 | 107 | 107 | 107 | 107 | 107 |  | 107 | 107 | 107 | 107 | 107 | 107 | 104 | 2380800
177 | Sympa Solar Power 8MW | [6 empty] | 0.4 | 1.4 | 2.4 | 3.5 | 4.7 | 3.4 | 3.8 | 2.2 | 1.4 | 0.7 | 0 | 0 | [8 empty] | 24132
178
178