## Forecast
[5 empty] | Power Grid Company of Bangladesh Ltd. | [10 empty] | QF-LDC-07
|  |  | Report on Forecasted Generation & Demand of national grid on | [6 empty] | 2019-10-17 | Thursday
|  | Date (day): | 2019-10-17 |  | Thursday
| Probable Maximum |  | Generation : |  | (a) At Day Peak Hour : | 13636 | MW |  |  | (b) At Evening Peak Hour : |  | 14892 | MW
Sl. | [6 empty] | Present | Actual Generation |  | Forecasted Available Gen. on |  | Ev. Peak Gen.Shortage |  | Plants under |  | Probable
No. | Name of the Power Station |  | Fuel | Producer | Installed Capacity |  | Capacity | On | 2019-10-16 | 2019-10-17 | during | for Fuel | for plant. S/D | Shut down (date)/ |  | Start up
[8 empty] | Day Peak | Ev. Peak | Day Peak | Ev. Peak | Limitation | M/C Problem | Remarks |  | Date
[5 empty] | Unit No. X Capacity | MW | MW | MW | MW | MW | MW | MW | MW
1 | Ghorasal TPP (Unit-1&2) |  | Gas | PDB | 2*55 | 110 | 85 | 35 | 35 | 32 | 32 |  | 43 | Unit-1 Under maint.
| Ghorasal Repowered CCPP Unit-3 |  | Gas | PDB | 1*210 | 210 | 170 | 0 | 0 | 0 | 0 |  | 170 | Under S/D
| Ghorasal Repowered CCPP Unit-4 |  | Gas | PDB | 1*210 | 210 | 180 | 200 | 200 | 150 | 150
| Ghorasal TPP Unit-5 |  | Gas | PDB | 1*210 | 210 | 190 | 0 | 0 | 0 | 0 |  | 190 | Under S/D
2 | Ghorasal 365 MW CCPP Unit-7 |  | Gas | PDB | 1*243+1*122 | 365 | 365 | 355 | 335 | 365 | 365
3 | Ghorashal 78.5 MW PP(MAX) |  | Gas | QRPP | 2*40 | 78 | 78 | 0 | 0 | 0 | 0 |  | 78 | Gas shortage
4 | Ghorashal 108MW PP (Regent) |  | Gas | IPP | 34*3.35 | 108 | 108 | 0 | 0 | 0 | 0 |  | 108 | Gas shortage
5 | Haripur GTPP |  | Gas | SBU, PDB | 2*32 | 64 | 40 | 0 | 0 | 0 | 0 |  | 40 | Machine problem
6 | Haripur 412 MW CCPP |  | Gas | EGCB | 1*273+1*139 | 412 | 412 | 350 | 345 | 412 | 412
7 | Haripur 360MW CCPP(HPL) |  | Gas | IPP | 1*235+1*125 | 360 | 360 | 350 | 354 | 360 | 360
8 | Meghnaghat 450 MW CCPP(MPL) |  | Gas | IPP | 2*150+1*150 | 450 | 450 | 420 | 400 | 450 | 450
9 | Meghnaghat 100 MW(IEL) |  | HFO | QRPP | 12*8.9 | 100 | 100 | 0 | 94 | 100 | 100
10 | Meghnaghat CCPP(Summit) |  | Gas | IPP | 2*110+1*110 | 305 | 305 | 0 | 0 | 0 | 0 | 305 |  | Gas shortage
11 | Madanganj 102 PP(Summit) |  | HFO | QRPP | 6*17 | 102 | 100 | 75 | 97 | 100 | 100
12 | Madanganj-55 MW PP(Summit) |  | HFO | (IPP) | 3*17.08+1*11.3 | 55 | 55 | 55 | 55 | 55 | 55
13 | Keraniganj 100 MW PP (Powerpac) |  | HFO | QRPP | 8*13.45 | 100 | 100 | 0 | 40 | 100 | 100
14 | Narshingdi 22 MW PP (Doreen) |  | Gas | SIPP, REB | 8*2.90 | 22 | 22 | 19 | 19 | 22 | 22
15 | 210 MW Siddhirgonj TPP |  | Gas | PDB | 1*210 | 210 | 115 | 0 | 0 | 0 | 0 |  | 115 | Under maint.
16 | Siddhirgonj 2*120 MW GTPP |  | Gas | EGCB | 2*105 | 210 | 210 | 0 | 0 | 0 | 0 | 210 |  | Gas shortage
17 | Siddhirganj 100 PP(Dutch Bangla) |  | HFO | QRPP | 12*8.9 | 100 | 100 | 32 | 100 | 100 | 100
18 | Siddhirganj 335 MW CCPP |  | Gas | EGCB | 1*217+118 | 335 | 335 | 0 | 300 | 335 | 335
19 | Gagnagar 102 MW PP (Digital Power) |  | HFO | IPP | 12*8.924 | 102 | 102 | 0 | 40 | 100 | 100
20 | Katpotti 52 MW PP (Sinha) |  | HFO | IPP | 7*7.9 | 51 | 51 | 0 | 37 | 47 | 47
21 | Kamalaghat 54 MW PP(Banco Energy) |  | HFO | IPP | 3*18 | 54 | 54 | 17 | 53 | 54 | 54
22 | Kodda 150MW PP |  | HFO | BPDB-RPCL | 9*17.06 | 149 | 149 | 0 | 149 | 149 | 149
23 | Manikganj 55 MW PP (Northern) |  | HFO | IPP | 3*19.3 | 55 | 55 | 55 | 55 | 55 | 55
24 | Nababganj 55 MW PP (Southern power ) |  | HFO | IPP | 3*19.3 | 55 | 55 | 17 | 55 | 55 | 55
25 | Bosila 108MW PP(CLC) |  | HFO | IPP | 12*8.775+1*3.5 | 108 | 108 | 72 | 71 | 72 | 72
26 | Summit Power,(Madhabdi+Ashulia) |  | Gas | SIPP,REB | 3*3.67+4*8.73 | 80 | 80 | 48 | 55 | 55 | 55 |  | 25 | Engine problem
27 | Maona 33 MW PP(Summit) |  | Gas | SIPP,REB | 4*8.73 | 33 | 33 | 33 | 33 | 33 | 33
28 | Rupganj 33 MW PP(Summit) |  | Gas | SIPP,REB | 4*8.73 | 33 | 33 | 33 | 33 | 33 | 33
29 | Gazipur 52 MW PP |  | HFO | IPP | 6*8.9 | 52 | 52 | 17 | 24 | 42 | 42 |  | 10 | Engine problem
30 | Tongi 80 MW GTPP |  | Gas | PDB | 1* 105 | 105 | 105 | 0 | 0 | 0 | 0 | 105 |  | Gas shortage
31 | Kodda 300 MW PP Unit-2 (Summit) |  | HFO | IPP | 18*17.076 | 300 | 300 | 0 | 268 | 200 | 300
32 | Keranigonj 300 MW PP (APR) |  | HSD | IPP | 256*1.4 | 300 | 300 | 0 | 0 | 200 | 300
33 | Bramhangoan 100 MW PP (Aggreko) |  | HSD | IPP | 100 | 100 | 100 | 0 | 0 | 0 | 100
34 | Aurahati 100MW PP (Aggreko) |  | HSD | IPP | 0.85*23+0.95*91 | 100 | 100 | 0 | 0 | 0 | 100
35 | Kodda 149 MW PP Unit-1 (Summit) |  | HFO | IPP | 149 | 149 | 149 | 149 | 149 | 149 | 149
36 | Gazipur 100 MW PP |  | HFO | RPCL | 100 MW | 105 | 105 | 34 | 70 | 100 | 100
| Dhaka area Total |  |  |  |  | 6047 | 5811 | 2366 | 3466 | 3925 | 4325 | 620 | 779
37 | Chattogram TPP-1 |  | Gas | PDB | 1*210 | 210 | 180 | 0 | 0 | 0 | 0 | 180 |  | Under shut down.
| Chattogram TPP-2 |  | Gas | PDB | 1*210 | 210 | 180 | 120 | 120 | 120 | 120 | 60 |  | Gas shortage
38 | Raozan 25 MW PP |  | HFO | IPP | 3*8.9 | 25 | 25 | 0 | 22 | 25 | 25
39 | Teknaf 20MW PP (Solartech) |  | Solar | Teknaf Solartech Energy Ltd. | 20 | 20 | 20 | 19.9 | 0 | 20 | 0
40 | Patenga 50MW PP (Baraka) |  | HFO | IPP | 8*6.98 | 50 | 50 | 9 | 50 | 50 | 50
41 | Karnaphuli Hydro PP Unit-1,2,3,4, 5 |  | Hydro | PDB | 2*40+3*50 | 230 | 230 | 93 | 142 | 168 | 168 | 62 |  | Low water level
42 | Sikalbaha 225MW CCPP |  | Gas/HSD | PDB | 1*150+1*175 | 225 | 225 | 200 | 231 | 215 | 215
43 | Sikalbaha Peaking GT |  | Gas/HSD | PDB | 1*150 | 150 | 150 | 135 | 104 | 140 | 140
44 | Sikalbaha 105 MW PP (Baraka Sikalbaha) |  | HFO | IPP | 105 MW | 105 | 105 | 0 | 17 | 0 | 100
45 | Hathazari 100 MW peaking PP |  | HFO | PDB | 11*8.9 | 98 | 98 | 0 | 0 | 0 | 0 |  | 98 | Under S/D
46 | Dohazari -Kalaish 100 MW Peaking |  | HFO | PDB | 6*17 | 102 | 102 | 0 | 55 | 85 | 85
47 | Juldah 100 MW Unit-1 (Acorn) |  | HFO | QRPP | 8*13.45 | 100 | 100 | 50 | 100 | 100 | 100
48 | Juldah 100 MW PP Unit-3 (Acorn) |  | HFO | IPP | 0 | 100 | 100 | 100 | 100 | 100 | 100
49 | Barabkunda 22 MW PP (Regent) |  | Gas | SIPP, PDB | 8*2.90 | 22 | 22 | 16 | 19 | 22 | 22
* | Malancha, Ctg. EPZ (United) |  | Gas |  | 5*8.73+3*9.34 |  | 0 | 2 | 11 | 12 | 20
50 | Chattogram 108 MW PP (ECPV) |  | HFO | IPP | 16*7 | 108 | 108 | 89 | 96 | 97 | 97 |  | 11 | Engine problem
51 | Kaptai 7 MW Solar PP |  | Solar | PDB | 7.4 MW | 7 | 7 | 4.9 | 0 | 4.4 | 0
52 | Anwara 300 MW PP (United) |  | HFO | IPP | 300 MW | 300 | 300 | 106 | 105 | 230 | 260 |  |  | Transformer O/L
53 | Jodiac Power |  | HFO | IPP | 3*18.55+1*3.6 | 54 | 54 | 0 | 17 | 54 | 54
54 | Karnaphuli Power Ltd. |  | HFO | IPP | 110 | 110 | 110 | 0 | 0 | 113 | 113
| Chattogram area Total |  |  |  |  | 2226 | 2166 | 944.8 | 1189 | 1555.4 | 1669 | 302 | 109
55 | Ashuganj TPP Unit- 3 |  | Gas | APSCL | 1*150 | 150 | 135 | 120 | 120 | 120 | 120 | 135
| Ashuganj TPP Unit- 4 |  | Gas | APSCL | 1*150 | 150 | 129 | 0 | 0 | 0 | 0 | 129 |  | Gas shortage
| Ashuganj TPP Unit- 5 |  | Gas | APSCL | 1*150 | 150 | 134 | 0 | 0 | 0 | 0 |  |  | Gas shortage
56 | Ashuganj 225 MW CCPP |  | Gas | APSCL | 1*142+1*75 | 221 | 221 | 188 | 187 | 225 | 225 |  |  | FGMO
57 | Ashuganj 450 MW CCPP(North) |  | Gas | APSCL | 1*360 | 360 | 360 | 335 | 340 | 360 | 360 |  |  | FGMO
58 | Ashuganj 450 MW CCPP(South) |  | Gas | APSCL | 1*360 | 360 | 360 | 315 | 260 | 360 | 360 |  |  | FGMO
59 | Ashuganj 50 MW PP |  | Gas | APSCL | 14*3.968 | 53 | 45 | 23 | 27 | 20 | 20 |  | 25 | Engine problem
60 | Ashuganj 55 MW PP (Precision) |  | Gas | RPP | 15*4 | 55 | 55 | 52 | 55 | 55 | 55
61 | Ashuganj 53MW PP (United) |  | Gas | QRPP | 14*4 | 53 | 53 | 0 | 0 | 0 | 0 |  |  | Contract Expired
62 | Ashuganj 195MW PP (APSCL-United) |  | Gas | IPP | 20*9.73+1*16 | 195 | 195 | 55 | 55 | 55 | 55 | 140 |  | Gas shortage
63 | Ashuganj 51 MW PP (Midland) |  | Gas | IPP | 6*9.34 | 51 | 51 | 35 | 35 | 35 | 35 |  | 16 | Engine problem
64 | Ashuganj 150MW PP (Midland) |  | HFO | IPP | 23*7.015 | 150 | 150 | 0 | 10 | 150 | 150
65 | B.Baria (Aggreko) 85MW |  | Gas | QRPP | 86*1.10 | 85 | 85 | 0 | 0 | 0 | 0 |  |  | Contract Expired
66 | Titas 50 MW Peaking PP |  | HFO | PDB | 6*8.92 | 52 | 52 | 0 | 0 | 0 | 50
67 | Chandpur 150 MW CCPP |  | Gas | PDB | 1*106+1*57 | 163 | 163 | 140 | 140 | 140 | 141
68 | Chandpur 200MW (Desh energy) |  | HFO | IPP | 0 | 200 | 200 | 120 | 180 | 200 | 200
69 | Feni 22MW PP (Doreen) |  | Gas | SIPP, PDB | 8*2.90 | 22 | 22 | 22 | 22 | 22 | 22
70 | Feni 11 MW PP (Doreen) |  | Gas | SIPP, REB | 4*2.90 | 11 | 11 | 8 | 8 | 11 | 11
** | Impoprt (Tripura) |  |  | Imported power | 0 | 160 | 160 | 100 | 172 | 124 | 167
71 | Jangalia 33MW PP (Summit) |  | Gas | SIPP, PDB | 4*8.73 | 33 | 33 | 0 | 33 | 33 | 33
72 | Jangalia 52 MW PP (Lakdanavi) |  | HFO | IPP | 6*8.92 | 52 | 52 | 0 | 52 | 43 | 43 |  | 9 | Engine problem
73 | Cumilla 25 MW PP (Summit) |  | Gas | SIPP, PDB | 3*3.67+2*6.97 | 25 | 25 | 15 | 20 | 21 | 21 |  | 4 | Engine problem
74 | Daudkandi 200 MW PP (B.Trac) |  | HSD | IPP | 154*1.4 | 200 | 200 | 0 | 0 | 0 | 200
| Cumilla Area Total |  |  |  |  | 2951 | 2891 | 1528 | 1716 | 1974 | 2268 | 404 | 54
75 | RPCL 210MW CCPP |  | Gas | IPP | 4*35+1*70 | 210 | 202 | 140 | 110 | 150 | 150 | 52 |  | Gas shortage
76 | Tangail 22 MW PP (Doreen) |  | Gas | SIPP, PDB | 8*2.90 | 22 | 22 | 20 | 20 | 22 | 22
77 | Jamalpur 95 MW PP(Powerpac) |  | HFO | IPP | 12*8.924 | 95 | 95 | 89 | 95 | 95 | 95
78 | Sarishabari 3 MW Solar Plant |  | Solar | IPP | 1*3 | 3 | 3 | 2 | 0 | 1.6 | 0
79 | Mymensingh 200 MW PP (United) |  | HFO | IPP | 200 | 200 | 200 | 0 | 150 | 200 | 200
80 | Jamalpur 115 MW PP (United) |  | HFO | IPP | 115 MW | 115 | 115 | 8 | 115 | 115 | 115
| Mymensingh Area Total |  |  |  |  | 645 | 637 | 259 | 490 | 583.6 | 582 | 52 | 0
81 | Fenchugonj CCPP Phase-1 |  | Gas | PDB | 2*32+1*33 | 97 | 70 | 60 | 60 | 60 | 60
82 | Fenchugonj CCPP Phase-2 |  | Gas | PDB | !F71 | 104 | 90 | 76 | 30 | 62 | 62
83 | Kushiara 163 MW CCPP (KP) |  | Gas | IPP | 1*109+1*54 | 163 | 163 | 163 | 100 | 163 | 163
84 | Shajibazar 330 MW CCPP |  | Gas | PDB | 3*110 | 330 | 330 | 153 | 154 | 230 | 240 |  | 90 | GT-1 under maint.
85 | Fenchugonj 51 MW PP (Barakatullah) |  | Gas | RPP | 19*2.90 | 51 | 51 | 28 | 44 | 51 | 51
86 | Fenchuganj 44MW (Energyprima) |  | Gas | RPP | 12*3.3+5*2 | 44 | 44 | 49 | 49 | 50 | 50
87 | Hobiganj 11MW PP Cofidence-E |  | Gas | SIPP, REB | 4*2.90 | 11 | 11 | 11 | 11 | 11 | 11
88 | Shahjibazar GTPP Unit- 8 & 9 |  | Gas | PDB | 2*35 | 70 | 66 | 65 | 66 | 68 | 68 |  |  | FGMO
89 | Shahjibazar 86MW PP (Shahjibazar) |  | Gas | RPP | 32*2.90 | 86 | 86 | 75 | 78 | 80 | 80
90 | Shahjibazar 50MW PP (EPL) |  | Gas | RPP | 27*2.0 | 50 | 50 | 40 | 40 | 40 | 40 |  | 10 | Engine problem
91 | Sylhet 150 MW CCPP |  | Gas | PDB | 1*142 | 142 | 142 | 109 | 0 | 110 | 130
92 | Sylhet 20 MW GTPP |  | Gas | PDB | 1*20 | 20 | 20 | 0 | 18 | 20 | 20
93 | Sylhet 50MW PP (EPL) |  | Gas | RPP | 27*2 | 50 | 50 | 40 | 42 | 44 | 44 |  | 6 | Engine problem
94 | Shahjahanulla 25 MW PP |  | Gas | SIPP, REB | 3*9.34 | 25 | 25 | 24 | 24 | 24 | 24
95 | Bibiana-II 341 MW CCPP (Summit) |  | Gas | IPP | 1*222+1*119 | 341 | 341 | 280 | 310 | 335 | 341 |  |  | FGMO
96 | Bibiyana-III 400 MW CCPP |  | Gas | PDB | 400 MW | 400 | 400 | 0 | 0 | 0 | 0 |  | 400 | Under maint.
97 | Sylhet 10MW PP (Desh) |  | Gas | RPP | 6*1.95 | 10 | 10 | 10 | 10 | 10 | 10
| Sylhet Area Total |  |  |  |  | 1994 | 1949 | 1183 | 1036 | 1358 | 1394 | 0 | 506
98 | Bheramara GTPP Unit-1,2 & 3 |  | HSD | PDB | 3*20 | 60 | 46 | 0 | 0 | 0 | 30
** | Bheramara (HVDC ) |  | 0 | Imported power | 2*500 | 1000 | 1000 | 913 | 810 | 936 | 936
99 | Khulna 115 PP MW (KPCL-2) |  | HFO | QRPP | 7*17 | 115 | 115 | 0 | 53 | 115 | 115
100 | Faridpur 50 MW Peaking PP |  | HFO | PDB | 8*6.89 | 54 | 54 | 0 | 44 | 0 | 45
101 | Khulna 225 MW CCPP |  | HSD | NWPGCL | 1*150+1*75 | 230 | 230 | 0 | 0 | 200 | 200
102 | Gopalganj 100 MW Peaking PP |  | HFO | PDB | 16*6.98 | 109 | 109 | 0 | 20 | 0 | 75
103 | Bheramara 360 MW CCPP |  | Gas | NWPGCL | 1*278+1*132 | 410 | 410 | 350 | 365 | 410 | 410
104 | Noapara 40 MW PP (Khanjahan Ali) |  | HFO | QRPP | 5*8.5 | 40 | 40 | 0 | 40 | 40 | 40
105 | Noapara 100 MW PP (Bangla Trac) |  | HSD | IPP | 70*1.4 | 100 | 100 | 0 | 0 | 80 | 100
106 | Rupsha 105 MW PP (Orion rupsha) |  | HFO | IPP | 6*18.445 | 105 | 105 | 17 | 105 | 105 | 105
107 | Madhumati 100 MW PP |  | HFO | IPP | 100 MW | 105 | 105 | 0 | 51 | 100 | 100
| Khulna Area Total |  |  |  |  | 2328 | 2314 | 1280 | 1488 | 1986 | 2156 | 0 | 0
108 | Barisal 110 MW PP (Summit ) |  | HFO | IPP | 7*17.076 | 110 | 110 | 48 | 110 | 70 | 110
109 | Barisal GT PP Unit-1& 2 |  | HSD | PDB | 2*20 | 40 | 30 | 0 | 0 | 0 | 30
110 | Bhola 33 MW PP (Venture) |  | Gas | RPP | 1*34.50 | 33 | 33 | 17 | 25 | 33 | 33
111 | Bhola 225 MW CCPP |  | Gas | PDB | 2*63+1*68 | 194 | 194 | 173 | 174 | 180 | 180
112 | Bhola 95 MW PP (Aggreko) |  | Gas | QRPP | 96*1.10 | 95 | 95 | 96 | 97 | 95 | 95
| Barisal Area Total |  |  |  |  | 472 | 462 | 334 | 406 | 378 | 448 | 0 | 0
113 | Baghabari 71 MW GTPP |  | Gas | PDB | 1*71 | 71 | 71 | 0 | 0 | 0 | 0 |  | 71 | Under maint.
| Baghabari 100 MW GTPP |  | Gas | PDB | 1*100 | 100 | 100 | 0 | 0 | 0 | 0 |  | 100 | Under maint.
114 | Baghabari 50 MW Peaking PP |  | HFO | PDB | 6*8.9 | 52 | 52 | 0 | 50 | 0 | 50
115 | Bera 70 MW Peaking PP |  | HFO | PDB | 9*8.29 | 71 | 71 | 0 | 0 | 0 | 40
116 | Amnura 50 MW PP(Sinha) |  | HFO | QRPP | 7*7.79 | 50 | 50 | 6 | 50 | 50 | 50
117 | Katakhali 50 MW PP (Northern) |  | HFO | QRPP | 6*8.9 | 50 | 50 | 8 | 50 | 50 | 50
118 | Katakhali 50 MW Peaking PP |  | HFO | PDB | 6*8.7 | 50 | 50 | 0 | 0 | 40 | 40
119 | Sirajgonj 225MW CCPP Unit-1 |  | Gas/HSD | NWPGCL | 1*150+1*75 | 210 | 210 | 0 | 0 | 0 | 0 | 210 |  | Gas shortage
120 | Sirajgonj 225MW CCPP Unit-2 |  | Gas/HSD | NWPGCL | 1*150+1*75 | 220 | 220 | 203 | 155 | 225 | 225 |  |  | FGMO
121 | Sirajgonj 225MW CCPP Unit-3 |  | Gas/HSD | NWPGCL | 1*141 | 220 | 220 | 205 | 166 | 220 | 220 |  |  | FGMO
122 | Sirajgonj 400 MW CCPP Unit-4 |  | Gas/HSD | SNWPGCL | 1*282+1*132 | 414 | 414 | 392 | 370 | 400 | 400 |  |  | FGMO
123 | Santahar 50 MW Peaking PP |  | HFO | PDB | 6*8.7 | 50 | 50 | 0 | 0 | 0 | 35
124 | Bogra 22 MW PP (GBB) |  | Gas | RPP | 6*4 | 22 | 22 | 22 | 22 | 22 | 22
125 | Bogura 20 MW PP (Energyprima) |  | Gas | RPP | 5*3.3+5*2 | 20 | 10 | 14 | 16 | 20 | 20
126 | Ullapara 11 MW PP (Summit) |  | Gas | SIPP, REB | 4*2.90 | 11 | 11 | 11 | 11 | 10 | 11
127 | Natore 52 MW PP (Rajlanka) |  | HFO | IPP | 52 | 52 | 52 | 43 | 52 | 45 | 50
128 | Chapainawabganj 100 MW Peaking PP |  | HFO | PDB | 104 | 104 | 104 | 0 | 86 | 80 | 100
129 | Baghabari 200 MW PP (Paramount) |  | HSD | IPP | 200 MW | 200 | 200 | 0 | 0 | 200 | 200
130 | Bagura 113 MW PP (Confidence) |  | HFO | IPP | 113 MW | 113 | 113 | 0 | 108 | 113 | 113
| Rajshahi Area Total |  |  |  |  | 2080 | 2070 | 904 | 1136 | 1475 | 1626 | 210 | 171
131 | Barapukuria TPP Unit-1 |  | Coal | PDB | 1*125 | 125 | 85 | 0 | 0 | 0 | 0 |  | 85 | Under maint.
| Barapukuria TPP Unit-2 |  | Coal | PDB | 1*125 | 125 | 85 | 0 | 0 | 0 | 0 |  | 85 | Under maint.
132 | Barapukuria 275 MW TPP Unit-3 |  | Coal | PDB | 1*275 | 274 | 274 | 154 | 215 | 280 | 280
133 | Rangpur 20 MW GTPP |  | HSD | PDB | 1*20 | 20 | 20 | 0 | 16 | 0 | 16
134 | Saidpur 20 MW GTPP |  | HSD | PDB | 1*20 | 20 | 20 | 0 | 16 | 0 | 15
135 | Rangpur 113 MW PP (Confidence) |  | HFO | IPP | 113 MW | 113 | 113 | 8 | 110 | 113 | 113
136 | Sympa Solar Power 8MW |  | Solar | IPP | 8 MW | 8 | 8 | 6.5 | 0 | 8 | 0
| Rangpur Area Total |  |  |  |  | 685 | 605 | 168.5 | 357 | 401 | 424 | 0 | 170
| Total |  |  |  |  | 19428 | 18905 | 8967.3 | 11284 | 13636 | 14892 | 1588 | 1789
| Usable load at Substation end after deducting Auxiliary use & Transmission loss | [6 empty] | 8564.3914 | 10777 | 13023.3226 | 14222.8894
A. |  | 2019-10-16 | (Yesterday) |  |  |  |  | Wednesday
1 | Highest Generation : |  |  | 11284 | MW at | 19:30 | hrs | 11 Evening Peak Hour : | [5 empty] | 19:30 | hrs.
2 | Minimum Generation : |  |  | 8160.35 | MW at | 7:00 | hrs | 12 Max. Demand (Generation end) at evening peak hour : | [5 empty] | 11284 | MW
3 | Day peak Generation : |  |  | 8967.3 | MW at | 12:00 | hrs | 13 Max. Demand (Substation end) at evening peak hour : | [5 empty] | 10777 | MW
4 | Evening peak Generation : |  |  | 11284 | MW at | 19:30 | hrs | 14 Load Shed (Substation end) at evening peak hour : | [5 empty] | 0 | MW
5 | Total Energy Generation : |  | 227.9957 | MKWHr | By Solar | 0.17206 | MKWHr | 15. Area wise Demand (S/S end), Supply (S/S end) & | [5 empty] | 16 Hourly Load Shed during
| By Gas : | 156.8114 | MKWHr |  | By Oil: | 38.3717 | MKWHr | Load Shed (S/S end) at Evening peak hour in MW : | [5 empty] | Evening Peak hours :
| By Coal : | 5.2678 | MKWHr |  | By Hydro: | 2.4981 | MKWHr | Area | Demand | Supply |  | Loadshed |  | Time |  | Loadshed
6 | Generation Shortfall : |  | For Fuel Limitation = |  |  | 1588 | MW | Dhaka | 3994 | 3994 |  | 0
|  |  | For Plants S/D or M/C prob = |  |  | 1789 | MW | Chittagong | 1057 | 1057 |  | 0 |  | 18:00 |  | 0
|  |  | Total = |  |  | 3377 | MW | Khulna | 1267 | 1267 |  | 0 |  | 18:30 |  | 0
7 | Total Gas Supplied : |  |  | 1234.81 | MMCFD |  |  | Rajshahi | 1092 | 1092 |  | 0 |  | 19:00 |  | 0
8 | Fuel Cost : | i) Gas : | Taka | 147885275.868 | ii) Oil : | Taka | 376743597.13 | Comilla | 1021 | 1021 |  | 0 |  | 19:30 |  | 0
|  | iii) Coal : | Taka | 21545302 | Total | Taka | 546174174.998 | Mymensingh | 886 | 886 |  | 0 |  | 20:00 |  | 0
9 | Power flow through E-W Interconnectors : |  |  |  | i) Energy | 0.308 | MKWHr. | Sylhet | 475 | 475 |  | 0 |  | 21:00 |  | 0
| ii) During Peak Demand : |  |  | -66 | MW (E to W) at | 19:30 | hrs | Barisal | 291 | 291 |  | 0 |  | 22:00 |  | 0
| iii) Maximum : |  |  | -200 | MW at | 21:00 | hrs | Rangpur | 694 | 694 |  | 0 |  | 23:00 |  | 0
10 | Maximum Temperature in Dhaka was |  |  |  | 31.2° C |  |  | Total | 10777 | 10777 |  | 0
B. |  | 2019-10-17 | (Today) |  |  |  | Thursday |  |  | Probable max. temperature in Dhaka |  |  | 32.3° C
Forecast
1 | Maximum Demand* Evening (Generation end) |  |  |  | 11700 | MW |  | 6 Total Load Shed forecast (Substation end) : |  |  |  |  | 0 | MW
2 | Maximum Generation (Generation end) |  |  |  | 14892 | MW |  | 7 Area wise Load Shed forecast (Substation end) :
3 | Maximum Demand* Day (Generation end) |  |  |  | 9600 | MW
4 | Reserve(Generation end) |  |  |  | 3192 | MW |  | Dhaka | Chittagong | Khulna | Rajshahi | Comilla | Mymensingh | Sylhet | Barisal | Rangpur
5 | Total Energy Generation |  |  |  | 236.401 | MKWHr |  | MW | MW | MW | MW | MW | MW | MW | MW | MW
6 | Actual Minimum Generation up to 8:00 hrs. |  |  |  | 7876 | MW at | 7:00 | 0 | 0 | 0 | 0 | 0 | 0 | 0 | 0 | 0
* Import Through HVDC C/B Interconnector : |  |  |  |  | i) Energy | 21.4378 | MKWHr. | ii) HVDC Flow at Peak Time |  | 810 | MW at | 19:30 | hrs.
* Import Through Comilla C/B Interconnector : |  |  |  |  | i) Energy | 3.4368 | MKWHr. | iii) Maximum HVDC Flow : |  | 913 | MW at | 2:00 | hrs.
*Cost for HVDC, Tripura & Solar energy is not usually included in the total fuel cost.
Water Level of Kaptai Lake at 06:00 hr (ft): |  |  |  |  | (a) Yesterday : | 103.18 |  | (b) Today: | 103.21 |  | (c) Rule Curve: |  | 2.7
.
|  |  |  | Sub Divisional Engineer | [6 empty] | Executive Engineer
|  |  |  | Network Operation Division | [6 empty] | Network Operation Division
|  |  |  | Sub Divisional Engineer | [6 empty] | Executive Engineer
|  |  |  | Network Operation Division | [6 empty] | Network Operation Division

## YesterdayGen
2019-10-16
Plant Name | Ghorasal TPP (Unit-1&2) | Ghorasal Repowered CCPP Unit-3 | Ghorasal Repowered CCPP Unit-4 | Ghorasal TPP Unit-5 | Ghorasal 365 MW CCPP Unit-7 | Ghorashal 108MW PP (Regent) | Ghorashal 78.5 MW PP(MAX) | Haripur 412 MW CCPP | Haripur 360MW CCPP(HPL) | Plant Removed | Haripur GTPP | Meghnaghat 450 MW CCPP(MPL) | Meghnaghat CCPP(Summit) | Meghnaghat 100 MW(IEL) | Madanganj 102 PP(Summit) | Madanganj-55 MW PP(Summit) | Siddhirganj 335 MW CCPP | 210 MW Siddhirgonj TPP | Siddhirgonj 2*120 MW GTPP | Siddhirganj Desh | Siddhirganj 100 PP(Dutch Bangla) | Gagnagar 102 MW PP (Digital Power) | Kodda 150MW PP | Keraniganj 100 MW PP (Powerpac) | Bosila 108MW PP(CLC) | Pagla (DPA ) | Katpotti 52 MW PP (Sinha) | Kamalaghat 54 MW PP(Banco Energy) | Manikganj 55 MW PP (Northern) | Nababganj 55 MW PP (Southern power ) | Narshingdi 22 MW PP (Doreen) | Summit Ashulia | Summit Madhabdi | Maona 33 MW PP(Summit) | Rupganj 33 MW PP(Summit) | Gazipur 52 MW PP | Tongi 80 MW GTPP | Karnaphuli Hydro PP Unit-1, 2 & 3 | Karnaphuli Hydro PP Unit-4 & 5 | Chattogram TPP-1 | Chattogram TPP-2 | Raozan 25 MW PP | Sikalbaha 225MW CCPP (Gas) | Sikalbaha 225MW CCPP(Oil) | Sikalbaha 150MW GTPP | Sikalbaha 150MW GTPP(Oil) | Plant Removed | Sikalbaha 51 MW PP(Energis) | Hathazari 100 MW peaking PP | Dohazari -Kalaish 100 MW Peaking | Juldah 100 MW Unit-1 (Acorn) | Chattogram 108 MW PP (ECPV) | Patenga 50MW PP (Baraka) | Barabkunda 22 MW PP (Regent) | Malancha, Ctg. EPZ (United) | Ashuganj TPP Unit- 3 | Ashuganj TPP Unit- 4 | Ashuganj TPP Unit- 5 | Ashuganj 450 MW CCPP(North) | Ashuganj 450 MW CCPP(South) | Ashuganj 225 MW CCPP | Ashuganj 195MW PP (APSCL-United) | Chandpur 150 MW CCPP | Ashuganj 50 MW PP | Ashuganj 55 MW PP (Precision) | Ashuganj 53MW PP (United) | Ashuganj 51 MW PP (Midland) | B.Baria (Aggreko) 85MW | Titas 50 MW Peaking PP | Jangalia 52 MW PP (Lakdanavi) | Feni 22MW PP (Doreen) | Feni 11 MW PP (Doreen) | Jangalia 33MW PP (Summit) | Cumilla 25 MW PP (Summit) | Impoprt (Tripura) | RPCL 210MW CCPP | Jamalpur 95 MW PP(Powerpac) | Tangail 22 MW PP (Doreen) | Sarishabari 3 MW Solar Plant | Fenchugonj CCPP Phase-1 | Fenchugonj CCPP Phase-2 | Fenchugonj 51 MW PP (Barakatullah) | Fenchuganj 44MW (Energyprima) | Kushiara 163 MW CCPP (KP) | Shajibazar 330 MW CCPP | Shahjibazar GTPP Unit- 8 & 9 | Shahjibazar 86MW PP (Shahjibazar) | Shahjibazar 50MW PP (EPL) | Sylhet 150 MW CCPP | Sylhet 20 MW GTPP | Sylhet 50MW PP (EPL) | Sylhet 10MW PP (Desh) | Bibiana-II 341 MW CCPP (Summit) | Shahjahanulla 25 MW PP | Hobiganj 11MW PP Cofidence-E | Daudkandi 200 MW PP (B.Trac) | Kodda 300 MW PP Unit-2 (Summit) | Keranigonj 300 MW PP (APR) | Bramhangoan 100 MW PP (Aggreko) | Mymensingh 200 MW PP (United) | Aurahati 100MW PP (Aggreko) | Kodda 149 MW PP Unit-1 (Summit) | Teknaf 20MW PP (Solartech) | Juldah 100 MW PP Unit-3 (Acorn) | Chandpur 200MW (Desh energy) | Ashuganj 150MW PP (Midland) | Bibiyana-III 400 MW CCPP | Jamalpur 115 MW PP (United) | Gazipur 100 MW PP | Sikalbaha 105 MW PP (Baraka Sikalbaha) | Kaptai 7 MW Solar PP | Anwara 300 MW PP (United) | Jodiac Power | Karnaphuli Power Ltd. | EasternBlank | Bheramara (HVDC ) | Bheramara GTPP Unit-1,2 & 3 | Bheramara 360 MW CCPP | Khulna 115 MW PP (KPCL-1 & 3) | Khulna 115 PP MW (KPCL-2) | Khulna 225 MW CCPP | Khulna 60MW | Khulna (Aggreeco) 55MW | Faridpur 50 MW Peaking PP | Gopalganj 100 MW Peaking PP | Noapara 40 MW PP (Khanjahan Ali) | Bhola 225 MW CCPP | Bhola 33 MW PP (Venture) | Barisal 110 MW PP (Summit ) | Barisal GT PP Unit-1& 2 | Baghabari 100 MW GTPP | Baghabari 71 MW GTPP | Baghabari 50 MW Peaking PP | Bera 70 MW Peaking PP | Chapainawabganj 100 MW Peaking PP | Amnura 50 MW PP(Sinha) | Katakhali 50 MW PP (Northern) | Katakhali 50 MW Peaking PP | Natore 52 MW PP (Rajlanka) | Santahar 50 MW Peaking PP | Bogra 22 MW PP (GBB) | Bogura 20 MW PP (Energyprima) | Ullapara 11 MW PP (Summit) | Barapukuria TPP Unit-1 | Barapukuria TPP Unit-2 | Barapukuria 275 MW TPP Unit-3 | Rangpur 20 MW GTPP | Saidpur 20 MW GTPP | Sirajgonj 225MW CCPP Unit-1 (Gas) | Sirajgonj 225MW CCPP Unit-1(Oil) | Sirajgonj 225 MW CCPP Unit-2 (Gas) | Sirajgonj 225 MW CCPP Unit-2 (Oil) | Bhola 95 MW PP (Aggreko) | Noapara 100 MW PP (Bangla Trac) | Sirajgonj 225MW CCPP Unit-3 (Gas) | Sirajgonj 225MW CCPP Unit-3 (Oil) | Sirajgonj 400 MW CCPP Unit-4 | Rupsha 105 MW PP (Orion rupsha) | Baghabari 200 MW PP (Paramount) | Bagura 113 MW PP (Confidence) | Madhumati 100 MW PP | Rangpur 113 MW PP (Confidence) | Sirajgonj 400MW CCPP Unit-4 (Oil) | Sympa Solar Power 8MW | WesternBlank | Eastern Grid Total | Western Grid Total | Total (MW) | Gas (Public) | HVDC | Gas (Private) | Oil (Private) | Coal | Hydro | Oil (Public) | Tripura | Solar | Shortage | Water Level
1:00 | 32 | 0 | 201 | 0 | 355 | 0 | 0 | 347 | 354 |  | 0 | 450 | 0 | 0 | 96 | 55 | 103 | 0 | 0 | 0 | 0 | 0 | 0 | 0 | 71 | 0 | 0 | 53 | 0 | 0 | 19 | 25 | 30 | 33 | 33 | 0 | 0 | 42 | 50 | 0 | 120 | 0 | 204 | 0 | 135 | 0 |  | 0 | 0 | 0 | 20 | 97 | 29 | 19 | 40 | 120 | 0 | 0 | 340 | 315 | 185 | 55 | 139 | 22 | 55 | 0 | 35 | 0 | 0 | 0 | 22 | 8 | 32 | 20 | 148 | 145 | 95 | 20 | 0 | 60 | 76 | 44 | 49 | 130 | 153 | 66 | 77 | 42 | 112 | 0 | 44 | 10 | 285 | 24 | 11 | 0 | 0 | 0 | 0 | 32 | 0 | 149 | 0 | 100 | 200 | 0 | 0 | 115 | 35 | 0 | 0 | 88 | 0 | 0 |  | 912 | 0 | 345 | 0 | 0 | 0 | 0 | 0 | 0 | 0 | 0 | 174 | 20 | 80 | 0 | 0 | 0 | 0 | 0 | 0 | 0 | 0 | 0 | 52 | 0 | 21 | 17 | 11 | 0 | 0 | 280 | 0 | 0 | 0 | 0 | 188 | 0 | 95 | 0 | 191 | 0 | 426 | 53 | 0 | 0 | 17 | 100 | 0 | 0 |  | 6671 | 2982 | 9653 | 4435 | 912 | 2249 | 1537 | 280 | 92 | 0 | 148 | 0 | 0 | 103.13
2:00 | 32 | 0 | 200 | 0 | 355 | 0 | 0 | 345 | 358 |  | 0 | 450 | 0 | 0 | 96 | 15 | 103 | 0 | 0 | 0 | 0 | 0 | 0 | 0 | 24 | 0 | 0 | 35 | 0 | 0 | 19 | 25 | 30 | 33 | 33 | 0 | 0 | 42 | 50 | 0 | 120 | 0 | 204 | 0 | 135 | 0 |  | 0 | 0 | 0 | 20 | 97 | 0 | 19 | 42 | 120 | 0 | 0 | 340 | 315 | 180 | 55 | 140 | 22 | 55 | 0 | 35 | 0 | 0 | 0 | 22 | 8 | 32 | 20 | 142 | 146 | 95 | 20 | 0 | 60 | 76 | 44 | 49 | 130 | 154 | 66 | 77 | 42 | 110 | 0 | 45 | 10 | 280 | 24 | 11 | 0 | 0 | 0 | 0 | 0 | 0 | 138 | 0 | 100 | 200 | 0 | 0 | 115 | 0 | 0 | 0 | 88 | 0 | 0 |  | 913 | 0 | 345 | 0 | 0 | 0 | 0 | 0 | 0 | 0 | 0 | 174 | 22 | 80 | 0 | 0 | 0 | 0 | 0 | 0 | 0 | 0 | 0 | 52 | 0 | 22 | 17 | 11 | 0 | 0 | 280 | 0 | 0 | 0 | 0 | 186 | 0 | 96 | 0 | 191 | 0 | 414 | 53 | 0 | 0 | 17 | 95 | 0 | 0 |  | 6448 | 2968 | 9416 | 4426 | 913 | 2243 | 1320 | 280 | 92 | 0 | 142 | 0 | 0 | 103.14
3:00 | 32 | 0 | 200 | 0 | 355 | 0 | 0 | 351 | 356 |  | 0 | 450 | 0 | 0 | 64 | 0 | 103 | 0 | 0 | 0 | 0 | 0 | 0 | 0 | 0 | 0 | 0 | 0 | 0 | 0 | 19 | 25 | 30 | 33 | 33 | 0 | 0 | 41 | 50 | 0 | 120 | 0 | 204 | 0 | 135 | 0 |  | 0 | 0 | 0 | 10 | 97 | 0 | 19 | 40 | 120 | 0 | 0 | 340 | 320 | 189 | 55 | 140 | 22 | 55 | 0 | 35 | 0 | 0 | 0 | 22 | 8 | 32 | 20 | 142 | 154 | 95 | 20 | 0 | 60 | 76 | 44 | 49 | 130 | 155 | 66 | 77 | 40 | 118 | 0 | 45 | 10 | 290 | 24 | 11 | 0 | 0 | 0 | 0 | 0 | 0 | 100 | 0 | 70 | 160 | 0 | 0 | 70 | 0 | 0 | 0 | 88 | 0 | 0 |  | 913 | 0 | 340 | 0 | 0 | 0 | 0 | 0 | 0 | 0 | 0 | 174 | 26 | 32 | 0 | 0 | 0 | 0 | 0 | 0 | 0 | 0 | 0 | 24 | 0 | 22 | 17 | 11 | 0 | 0 | 275 | 0 | 0 | 0 | 0 | 193 | 0 | 96 | 0 | 191 | 0 | 427 | 17 | 0 | 0 | 0 | 24 | 0 | 0 |  | 6219 | 2782 | 9001 | 4465 | 913 | 2264 | 851 | 275 | 91 | 0 | 142 | 0 | 0 | 103.15
4:00 | 32 | 0 | 195 | 0 | 355 | 0 | 0 | 346 | 358 |  | 0 | 450 | 0 | 0 | 32 | 0 | 103 | 0 | 0 | 0 | 0 | 0 | 0 | 0 | 0 | 0 | 0 | 0 | 0 | 0 | 19 | 25 | 30 | 33 | 33 | 0 | 0 | 40 | 50 | 0 | 120 | 0 | 204 | 0 | 135 | 0 |  | 0 | 0 | 0 | 10 | 97 | 0 | 19 | 40 | 120 | 0 | 0 | 340 | 315 | 185 | 55 | 140 | 22 | 55 | 0 | 35 | 0 | 0 | 0 | 22 | 8 | 32 | 20 | 140 | 159 | 95 | 20 | 0 | 60 | 76 | 44 | 49 | 130 | 155 | 67 | 78 | 40 | 111 | 0 | 45 | 10 | 285 | 24 | 11 | 0 | 0 | 0 | 0 | 0 | 0 | 96 | 0 | 70 | 105 | 0 | 0 | 40 | 0 | 0 | 0 | 88 | 0 | 0 |  | 913 | 0 | 345 | 0 | 0 | 0 | 0 | 0 | 0 | 0 | 0 | 173 | 27 | 32 | 0 | 0 | 0 | 0 | 0 | 0 | 0 | 0 | 0 | 16 | 0 | 22 | 17 | 8 | 0 | 0 | 275 | 0 | 0 | 0 | 0 | 188 | 0 | 96 | 0 | 196 | 0 | 421 | 0 | 0 | 0 | 0 | 0 | 0 | 0 |  | 6073 | 2729 | 8802 | 4446 | 913 | 2257 | 681 | 275 | 90 | 0 | 140 | 0 | 0 | 103.16
5:00 | 32 | 0 | 199 | 0 | 355 | 0 | 0 | 351 | 360 |  | 0 | 420 | 0 | 0 | 32 | 0 | 103 | 0 | 0 | 0 | 0 | 0 | 0 | 0 | 0 | 0 | 0 | 0 | 0 | 0 | 19 | 25 | 30 | 33 | 33 | 0 | 0 | 40 | 50 | 0 | 120 | 0 | 207 | 0 | 135 | 0 |  | 0 | 0 | 0 | 10 | 95 | 0 | 19 | 40 | 120 | 0 | 0 | 355 | 330 | 194 | 55 | 140 | 22 | 55 | 0 | 35 | 0 | 0 | 0 | 22 | 8 | 32 | 20 | 136 | 156 | 95 | 20 | 0 | 60 | 76 | 44 | 49 | 130 | 154 | 67 | 75 | 40 | 111 | 0 | 45 | 10 | 280 | 24 | 11 | 0 | 0 | 0 | 0 | 0 | 0 | 70 | 0 | 40 | 80 | 0 | 0 | 8 | 0 | 0 | 0 | 52 | 0 | 0 |  | 913 | 0 | 365 | 0 | 0 | 0 | 0 | 0 | 0 | 0 | 0 | 173 | 27 | 16 | 0 | 0 | 0 | 0 | 0 | 0 | 0 | 0 | 0 | 16 | 0 | 22 | 17 | 8 | 0 | 0 | 275 | 0 | 0 | 0 | 0 | 192 | 0 | 97 | 0 | 193 | 0 | 428 | 0 | 0 | 0 | 0 | 0 | 0 | 0 |  | 5929 | 2742 | 8671 | 4514 | 913 | 2229 | 514 | 275 | 90 | 0 | 136 | 0 | 0 | 103.17
6:00 | 32 | 0 | 202 | 0 | 355 | 0 | 0 | 356 | 281 |  | 0 | 390 | 0 | 0 | 32 | 0 | 103 | 0 | 0 | 0 | 0 | 0 | 0 | 0 | 0 | 0 | 0 | 0 | 0 | 0 | 19 | 25 | 30 | 33 | 33 | 0 | 0 | 43 | 50 | 0 | 120 | 0 | 204 | 0 | 135 | 0 |  | 0 | 0 | 0 | 10 | 83 | 0 | 19 | 40 | 120 | 0 | 0 | 275 | 260 | 180 | 55 | 140 | 20 | 56 | 0 | 35 | 0 | 0 | 0 | 22 | 8 | 32 | 20 | 126 | 160 | 74 | 20 | 0 | 60 | 76 | 42 | 49 | 100 | 154 | 68 | 75 | 40 | 120 | 0 | 45 | 10 | 290 | 24 | 11 | 0 | 0 | 0 | 0 | 0 | 0 | 70 | 0 | 40 | 20 | 0 | 0 | 8 | 0 | 0 | 0 | 52 | 0 | 0 |  | 913 | 0 | 350 | 0 | 0 | 0 | 0 | 0 | 0 | 0 | 0 | 173 | 27 | 16 | 0 | 0 | 0 | 0 | 0 | 0 | 0 | 0 | 0 | 8 | 0 | 22 | 17 | 8 | 0 | 0 | 275 | 0 | 0 | 0 | 0 | 197 | 0 | 96 | 0 | 203 | 0 | 380 | 0 | 0 | 0 | 0 | 0 | 0 | 0 |  | 5552 | 2685 | 8237 | 4367 | 913 | 2050 | 413 | 275 | 93 | 0 | 126 | 0 | 0 | 103.18
7:00 | 32 | 0 | 199 | 0 | 355 | 0 | 0 | 354 | 282 |  | 0 | 390 | 0 | 0 | 32 | 7 | 103 | 0 | 0 | 0 | 0 | 0 | 0 | 0 | 0 | 0 | 0 | 0 | 0 | 0 | 19 | 25 | 30 | 33 | 33 | 0 | 0 | 43 | 50 | 0 | 120 | 0 | 205 | 0 | 134 | 0 |  | 0 | 0 | 0 | 10 | 63 | 0 | 19 | 36 | 120 | 0 | 0 | 290 | 275 | 192 | 55 | 140 | 20 | 55 | 0 | 35 | 0 | 0 | 0 | 22 | 8 | 32 | 14 | 114 | 158 | 48 | 20 | 0.2 | 60 | 76 | 42 | 49 | 100 | 154 | 67 | 75 | 40 | 120 | 0 | 44 | 10 | 300 | 24 | 11 | 0 | 0 | 0 | 0 | 0 | 0 | 92 | 2 | 40 | 17 | 0 | 0 | 8 | 0 | 0 | 0.45 | 52 | 0 | 0 |  | 913 | 0 | 370 | 0 | 0 | 0 | 0 | 0 | 0 | 0 | 0 | 173 | 16 | 16 | 0 | 0 | 0 | 0 | 0 | 0 | 0 | 0 | 0 | 8 | 0 | 22 | 14 | 8 | 0 | 0 | 275 | 0 | 0 | 0 | 0 | 159 | 0 | 97 | 0 | 176 | 0 | 357 | 0 | 0 | 0 | 0 | 0 | 0 | 0.7 |  | 5555.65 | 2604.7 | 8160.35 | 4350 | 913 | 2019 | 393 | 275 | 93 | 0 | 114 | 3.35 | 0 | 103.19
8:00 | 32 | 0 | 200 | 0 | 355 | 0 | 0 | 354 | 276 |  | 0 | 390 | 0 | 0 | 30 | 15 | 103 | 0 | 0 | 0 | 0 | 0 | 0 | 0 | 0 | 0 | 0 | 0 | 0 | 0 | 19 | 25 | 30 | 33 | 33 | 2 | 0 | 43 | 50 | 0 | 120 | 0 | 215 | 0 | 134 | 0 |  | 0 | 0 | 0 | 10 | 63 | 0 | 19 | 6 | 120 | 0 | 0 | 295 | 285 | 197 | 55 | 140 | 20 | 54 | 0 | 35 | 0 | 0 | 0 | 22 | 8 | 32 | 15 | 114 | 155 | 48 | 20 | 0.8 | 60 | 76 | 42 | 49 | 100 | 157 | 68 | 73 | 40 | 116 | 0 | 44 | 10 | 310 | 24 | 11 | 0 | 0 | 0 | 0 | 0 | 0 | 100 | 3.4 | 40 | 17 | 0 | 0 | 8 | 10 | 0 | 1.08 | 52 | 0 | 0 |  | 913 | 0 | 365 | 0 | 0 | 0 | 0 | 0 | 0 | 0 | 0 | 174 | 15 | 16 | 0 | 0 | 0 | 0 | 0 | 0 | 0 | 0 | 0 | 8 | 0 | 22 | 14 | 8 | 0 | 0 | 288 | 0 | 0 | 0 | 0 | 162 | 0 | 95 | 0 | 175 | 0 | 351 | 0 | 0 | 0 | 0 | 0 | 0 | 3 |  | 5584.28 | 2609 | 8193.28 | 4377 | 913 | 1981 | 419 | 288 | 93 | 0 | 114 | 8.28 | 0 | 103.19
9:00 | 32 | 0 | 200 | 0 | 355 | 0 | 0 | 359 | 360 |  | 0 | 390 | 0 | 0 | 30 | 23 | 105 | 0 | 0 | 0 | 0 | 0 | 0 | 0 | 60 | 0 | 0 | 0 | 35 | 0 | 19 | 25 | 30 | 33 | 33 | 17 | 0 | 43 | 50 | 0 | 120 | 0 | 208 | 0 | 135 | 0 |  | 0 | 0 | 0 | 10 | 78 | 0 | 19 | 3 | 120 | 0 | 0 | 330 | 275 | 181 | 55 | 140 | 20 | 55 | 0 | 35 | 0 | 0 | 0 | 19 | 8 | 32 | 15 | 122 | 140 | 55 | 20 | 1.4 | 60 | 76 | 42 | 49 | 130 | 153 | 68 | 75 | 40 | 117 | 0 | 44 | 10 | 305 | 24 | 0 | 0 | 0 | 0 | 0 | 0 | 0 | 132 | 0 | 40 | 20 | 0 | 0 | 8 | 34 | 0 | 1.2 | 52 | 0 | 0 |  | 913 | 0 | 345 | 0 | 0 | 0 | 0 | 0 | 0 | 0 | 0 | 173 | 13 | 16 | 0 | 0 | 0 | 0 | 0 | 0 | 0 | 0 | 0 | 8 | 0 | 22 | 14 | 8 | 0 | 0 | 156 | 0 | 0 | 0 | 0 | 167 | 0 | 95 | 0 | 183 | 0 | 416 | 0 | 0 | 0 | 0 | 0 | 0 | 4.6 |  | 5875.6 | 2533.6 | 8409.2 | 4347 | 913 | 2153 | 618 | 156 | 93 | 0 | 122 | 7.2 | 0 | 103.19
10:00 | 32 | 0 | 200 | 0 | 355 | 0 | 0 | 345 | 353 |  | 0 | 420 | 0 | 0 | 30 | 55 | 105 | 0 | 0 | 0 | 0 | 0 | 0 | 0 | 71 | 0 | 0 | 0 | 55 | 0 | 0 | 25 | 30 | 33 | 33 | 17 | 0 | 43 | 50 | 0 | 120 | 0 | 205 | 0 | 138 | 0 |  | 0 | 0 | 0 | 10 | 89 | 0 | 19 | 4 | 120 | 0 | 0 | 330 | 305 | 181 | 55 | 137 | 20 | 55 | 0 | 35 | 0 | 0 | 0 | 19 | 8 | 32 | 15 | 120 | 141 | 93 | 20 | 1.8 | 57 | 76 | 28 | 49 | 130 | 155 | 67 | 75 | 40 | 110 | 0 | 39 | 10 | 280 | 24 | 8 | 0 | 0 | 0 | 0 | 0 | 0 | 149 | 0 | 86 | 80 | 0 | 0 | 8 | 34 | 0 | 2.2 | 103 | 0 | 0 |  | 913 | 0 | 345 | 0 | 0 | 0 | 0 | 0 | 0 | 0 | 0 | 174 | 16 | 16 | 0 | 0 | 0 | 0 | 0 | 0 | 6 | 8 | 0 | 8 | 0 | 22 | 14 | 11 | 0 | 0 | 156 | 0 | 0 | 0 | 0 | 168 | 0 | 94 | 0 | 198 | 0 | 418 | 0 | 0 | 0 | 0 | 0 | 0 | 5.9 |  | 6135 | 2572.9 | 8707.9 | 4361 | 913 | 2137 | 918 | 156 | 93 | 0 | 120 | 9.9 | 0 | 103.2
11:00 | 35 | 0 | 200 | 0 | 355 | 0 | 0 | 351 | 353 |  | 0 | 420 | 0 | 0 | 38 | 55 | 0 | 0 | 0 | 0 | 2 | 0 | 0 | 0 | 72 | 0 | 0 | 17 | 55 | 17 | 0 | 25 | 9 | 0 | 33 | 17 | 0 | 43 | 50 | 0 | 120 | 0 | 230 | 0 | 135 | 0 |  | 0 | 0 | 0 | 10 | 89 | 0 | 16 | 2 | 120 | 0 | 0 | 330 | 305 | 183 | 55 | 140 | 20 | 52 | 0 | 35 | 0 | 0 | 0 | 19 | 8 | 0 | 15 | 104 | 141 | 90 | 20 | 2 | 56 | 76 | 28 | 49 | 130 | 154 | 66 | 75 | 40 | 112 | 0 | 39 | 10 | 285 | 24 | 11 | 0 | 0 | 0 | 0 | 0 | 0 | 149 | 20.1 | 100 | 120 | 0 | 0 | 8 | 34 | 0 | 3.7 | 107 | 0 | 0 |  | 913 | 0 | 345 | 0 | 0 | 0 | 0 | 0 | 0 | 0 | 0 | 173 | 14 | 32 | 0 | 0 | 0 | 0 | 0 | 0 | 6 | 8 | 0 | 8 | 0 | 22 | 14 | 11 | 0 | 0 | 151 | 0 | 0 | 0 | 0 | 202 | 0 | 97 | 0 | 199 | 0 | 412 | 17 | 0 | 0 | 0 | 0 | 0 | 6.4 |  | 6084.8 | 2630.4 | 8715.2 | 4239 | 913 | 2132 | 1051 | 151 | 93 | 0 | 104 | 32.2 | 0 | 103.2
12:00 | 35 | 0 | 200 | 0 | 355 | 0 | 0 | 350 | 350 |  | 0 | 420 | 0 | 0 | 75 | 55 | 0 | 0 | 0 | 0 | 32 | 0 | 0 | 0 | 72 | 0 | 0 | 17 | 55 | 17 | 19 | 25 | 23 | 33 | 33 | 17 | 0 | 43 | 50 | 0 | 120 | 0 | 200 | 0 | 135 | 0 |  | 0 | 0 | 0 | 50 | 89 | 9 | 16 | 2 | 120 | 0 | 0 | 335 | 315 | 188 | 55 | 140 | 23 | 52 | 0 | 35 | 0 | 0 | 0 | 22 | 8 | 0 | 15 | 100 | 140 | 89 | 20 | 2 | 60 | 76 | 28 | 49 | 163 | 153 | 65 | 75 | 40 | 109 | 0 | 40 | 10 | 280 | 24 | 11 | 0 | 0 | 0 | 0 | 0 | 0 | 149 | 19.9 | 100 | 120 | 0 | 0 | 8 | 34 | 0 | 4.9 | 106 | 0 | 0 |  | 913 | 0 | 350 | 0 | 0 | 0 | 0 | 0 | 0 | 0 | 0 | 173 | 17 | 48 | 0 | 0 | 0 | 0 | 0 | 0 | 6 | 8 | 0 | 43 | 0 | 22 | 14 | 11 | 0 | 0 | 154 | 0 | 0 | 0 | 0 | 203 | 0 | 96 | 0 | 205 | 0 | 392 | 17 | 0 | 0 | 0 | 8 | 0 | 6.5 |  | 6280.8 | 2686.5 | 8967.3 | 4310 | 913 | 2140 | 1224 | 154 | 93 | 0 | 100 | 33.3 | 0 | 103.2
13:00 | 35 | 0 | 200 | 0 | 355 | 0 | 0 | 367 | 347 |  | 0 | 420 | 0 | 0 | 80 | 55 | 10 | 0 | 0 | 0 | 32 | 0 | 0 | 0 | 72 | 0 | 0 | 17 | 55 | 17 | 0 | 25 | 30 | 33 | 33 | 17 | 0 | 40 | 50 | 0 | 120 | 0 | 0 | 0 | 0 | 0 |  | 0 | 0 | 0 | 50 | 75 | 8 | 19 | 9 | 120 | 0 | 0 | 345 | 330 | 194 | 55 | 141 | 27 | 51 | 0 | 35 | 0 | 0 | 0 | 22 | 8 | 33 | 15 | 118 | 121 | 95 | 20 | 1.9 | 59 | 76 | 33 | 49 | 163 | 155 | 63 | 78 | 40 | 121 | 0 | 42 | 10 | 305 | 24 | 11 | 0 | 0 | 0 | 0 | 0 | 0 | 149 | 19.7 | 100 | 125 | 0 | 0 | 8 | 34 | 0 | 4.6 | 125 | 5 | 0 |  | 913 | 0 | 395 | 0 | 0 | 0 | 0 | 0 | 0 | 0 | 0 | 174 | 17 | 64 | 0 | 0 | 0 | 0 | 0 | 0 | 6 | 16 | 0 | 52 | 0 | 22 | 14 | 11 | 0 | 0 | 155 | 0 | 0 | 0 | 0 | 200 | 0 | 95 | 0 | 201 | 0 | 404 | 17 | 0 | 0 | 0 | 35 | 0 | 6.2 |  | 6102.2 | 2797.2 | 8899.4 | 4093 | 913 | 2189 | 1309 | 155 | 90 | 0 | 118 | 32.4 | 0 | 103.21
14:00 | 35 | 0 | 200 | 0 | 320 | 0 | 0 | 354 | 303 |  | 0 | 380 | 0 | 0 | 97 | 55 | 20 | 0 | 0 | 0 | 32 | 0 | 0 | 0 | 71 | 0 | 0 | 53 | 55 | 17 | 0 | 25 | 30 | 33 | 33 | 17 | 0 | 40 | 50 | 0 | 120 | 0 | 76 | 0 | 135 | 0 |  | 0 | 0 | 0 | 86 | 94 | 11 | 19 | 2 | 120 | 0 | 0 | 330 | 315 | 196 | 55 | 139 | 27 | 52 | 0 | 35 | 0 | 0 | 0 | 22 | 5 | 33 | 15 | 144 | 123 | 95 | 20 | 0.3 | 60 | 76 | 44 | 49 | 130 | 155 | 65 | 78 | 40 | 70 | 0 | 42 | 10 | 280 | 24 | 11 | 0 | 0 | 0 | 0 | 0 | 0 | 149 | 13.3 | 100 | 170 | 0 | 0 | 8 | 34 | 10 | 3 | 180 | 12 | 0 |  | 913 | 0 | 350 | 0 | 0 | 0 | 0 | 0 | 0 | 0 | 0 | 174 | 17 | 80 | 0 | 0 | 0 | 0 | 0 | 0 | 12 | 16 | 0 | 52 | 0 | 22 | 14 | 11 | 0 | 0 | 155 | 0 | 0 | 0 | 0 | 193 | 0 | 96 | 0 | 195 | 0 | 419 | 53 | 0 | 0 | 0 | 35 | 0 | 5.3 |  | 6302.6 | 2812.3 | 9114.9 | 4129 | 913 | 2068 | 1594 | 155 | 90 | 0 | 144 | 21.9 | 0 | 103.21
15:00 | 35 | 0 | 200 | 0 | 320 | 0 | 0 | 365 | 303 |  | 0 | 380 | 0 | 0 | 97 | 55 | 8 | 0 | 0 | 0 | 40 | 0 | 0 | 0 | 71 | 0 | 0 | 53 | 55 | 35 | 0 | 25 | 30 | 33 | 33 | 17 | 0 | 36 | 50 | 0 | 120 | 0 | 75 | 0 | 135 | 0 |  | 0 | 0 | 0 | 88 | 96 | 12 | 19 | 3 | 120 | 0 | 0 | 355 | 330 | 198 | 55 | 140 | 27 | 50 | 0 | 35 | 0 | 0 | 0 | 22 | 8 | 33 | 15 | 152 | 122 | 95 | 20 | 1.3 | 60 | 76 | 28 | 49 | 130 | 157 | 64 | 78 | 40 | 82 | 0 | 44 | 10 | 305 | 24 | 11 | 0 | 0 | 0 | 0 | 0 | 0 | 149 | 11 | 100 | 180 | 0 | 0 | 8 | 34 | 18 | 2.8 | 180 | 17 | 0 |  | 913 | 0 | 385 | 0 | 0 | 0 | 0 | 0 | 0 | 0 | 0 | 174 | 17 | 80 | 0 | 0 | 0 | 0 | 0 | 0 | 12 | 16 | 0 | 52 | 0 | 22 | 15 | 11 | 0 | 0 | 156 | 0 | 0 | 0 | 0 | 166 | 0 | 96 | 0 | 184 | 0 | 420 | 53 | 0 | 0 | 0 | 43 | 0 | 4.4 |  | 6425.1 | 2819.4 | 9244.5 | 4182 | 913 | 2080 | 1656 | 156 | 86 | 0 | 152 | 19.5 | 0 | 103.21
16:00 | 35 | 0 | 200 | 0 | 320 | 0 | 0 | 350 | 303 |  | 0 | 380 | 0 | 0 | 97 | 55 | 5 | 0 | 0 | 0 | 60 | 0 | 0 | 0 | 71 | 0 | 0 | 53 | 55 | 55 | 19 | 25 | 30 | 33 | 33 | 8 | 0 | 80 | 50 | 0 | 120 | 0 | 80 | 0 | 148 | 0 |  | 0 | 0 | 0 | 88 | 96 | 12 | 19 | 3 | 120 | 0 | 0 | 340 | 315 | 180 | 55 | 140 | 27 | 51 | 0 | 35 | 0 | 0 | 0 | 22 | 5 | 33 | 15 | 144 | 124 | 95 | 20 | 0.3 | 60 | 76 | 53 | 49 | 130 | 154 | 65 | 77 | 40 | 70 | 0 | 40 | 10 | 300 | 24 | 11 | 0 | 0 | 0 | 0 | 0 | 0 | 149 | 7.2 | 100 | 180 | 0 | 0 | 8 | 35 | 17 | 1.3 | 124 | 17 | 0 |  | 912 | 0 | 345 | 0 | 0 | 0 | 0 | 0 | 6 | 0 | 0 | 174 | 14 | 32 | 0 | 0 | 0 | 0 | 0 | 0 | 6 | 16 | 0 | 52 | 0 | 22 | 15 | 11 | 0 | 0 | 155 | 0 | 0 | 0 | 0 | 166 | 0 | 73 | 0 | 180 | 0 | 408 | 35 | 0 | 0 | 0 | 84 | 0 | 2.1 |  | 6401.8 | 2708.1 | 9109.9 | 4094 | 912 | 2058 | 1600 | 155 | 130 | 6 | 144 | 10.9 | 0 | 103.21
17:00 | 35 | 0 | 200 | 0 | 320 | 0 | 0 | 346 | 303 |  | 0 | 380 | 0 | 0 | 97 | 55 | 40 | 0 | 0 | 0 | 50 | 0 | 0 | 0 | 71 | 0 | 0 | 53 | 55 | 55 | 19 | 25 | 22 | 33 | 33 | 8 | 0 | 90 | 50 | 0 | 120 | 0 | 230 | 0 | 145 | 0 |  | 0 | 0 | 0 | 50 | 96 | 12 | 19 | 2 | 120 | 0 | 0 | 340 | 315 | 180 | 55 | 125 | 27 | 51 | 0 | 35 | 0 | 0 | 0 | 22 | 8 | 33 | 15 | 142 | 125 | 77 | 20 | 0.1 | 60 | 76 | 11 | 10 | 130 | 154 | 65 | 50 | 40 | 70 | 0 | 22 | 10 | 290 | 24 | 11 | 0 | 0 | 0 | 0 | 0 | 0 | 149 | 1.2 | 80 | 180 | 0 | 0 | 8 | 34 | 17 | 0 | 88 | 17 | 0 |  | 912 | 0 | 350 | 0 | 0 | 0 | 0 | 0 | 6 | 30 | 0 | 174 | 15 | 32 | 0 | 0 | 0 | 0 | 7 | 0 | 6 | 16 | 0 | 34 | 0 | 22 | 15 | 11 | 0 | 0 | 155 | 0 | 0 | 0 | 0 | 160 | 0 | 72 | 0 | 166 | 0 | 393 | 17 | 0 | 0 | 0 | 70 | 0 | 0.4 |  | 6301.3 | 2663.4 | 8964.7 | 4238 | 912 | 1906 | 1427 | 155 | 140 | 43 | 142 | 1.7 | 0 | 103.22
18:00 | 35 | 0 | 200 | 0 | 335 | 0 | 0 | 354 | 303 |  | 0 | 360 | 0 | 1 | 97 | 55 | 326 | 0 | 0 | 0 | 62 | 24 | 60 | 21 | 71 | 0 | 0 | 53 | 55 | 55 | 19 | 25 | 20 | 33 | 33 | 25 | 0 | 90 | 50 | 0 | 120 | 3 | 230 | 0 | 134 | 0 |  | 0 | 0 | 85 | 80 | 96 | 19 | 19 | 7 | 120 | 0 | 0 | 355 | 275 | 196 | 55 | 140 | 27 | 55 | 0 | 35 | 0 | 0 | 11 | 22 | 8 | 33 | 18 | 174 | 125 | 88 | 20 | 0 | 60 | 30 | 29 | 24 | 100 | 154 | 65 | 78 | 40 | 0 | 0 | 40 | 10 | 290 | 16 | 11 | 0 | 65 | 0 | 0 | 50 | 0 | 149 | 0 | 100 | 180 | 5 | 0 | 70 | 70 | 17 | 0 | 105 | 17 | 0 |  | 913 | 0 | 365 | 0 | 66 | 0 | 0 | 0 | 46 | 70 | 36 | 174 | 23 | 64 | 0 | 0 | 0 | 50 | 10 | 65 | 38 | 50 | 16 | 52 | 25 | 22 | 16 | 11 | 0 | 0 | 178 | 16 | 18 | 0 | 0 | 160 | 0 | 60 | 0 | 165 | 0 | 421 | 53 | 0 | 40 | 42 | 60 | 0 | 0 |  | 7087 | 3325 | 10412 | 4433 | 913 | 1968 | 2145 | 178 | 140 | 461 | 174 | 0 | 0 | 103.22
18:30 | 0 | 0 | 0 | 0 | 0 | 0 | 0 | 0 | 0 |  | 0 | 0 | 0 | 0 | 0 | 0 | 0 | 0 | 0 | 0 | 0 | 0 | 0 | 0 | 0 | 0 | 0 | 0 | 0 | 0 | 0 | 0 | 0 | 0 | 0 | 0 | 0 | 0 | 0 | 0 | 0 | 0 | 0 | 0 | 0 | 0 |  | 0 | 0 | 0 | 0 | 0 | 0 | 0 | 0 | 0 | 0 | 0 | 0 | 0 | 0 | 0 | 0 | 0 | 0 | 0 | 0 | 0 | 0 | 0 | 0 | 0 | 0 | 0 | 0 | 0 | 0 | 0 | 0 | 0 | 0 | 0 | 0 | 0 | 0 | 0 | 0 | 0 | 0 | 0 | 0 | 0 | 0 | 0 | 0 | 0 | 0 | 0 | 0 | 0 | 0 | 0 | 0 | 0 | 0 | 0 | 0 | 0 | 0 | 0 | 0 | 0 | 0 | 0 |  | 0 | 0 | 0 | 0 | 0 | 0 | 0 | 0 | 0 | 0 | 0 | 0 | 0 | 0 | 0 | 0 | 0 | 0 | 0 | 0 | 0 | 0 | 0 | 0 | 0 | 0 | 0 | 0 | 0 | 0 | 0 | 0 | 0 | 0 | 0 | 0 | 0 | 0 | 0 | 0 | 0 | 0 | 0 | 0 | 0 | 0 | 0 | 0 | 0 |  | 0 | 0 | 0 | 0 | 0 | 0 | 0 | 0 | 0 | 0 | 0 | 0 | 0 | 0
19:00 | 35 | 0 | 200 | 0 | 335 | 0 | 0 | 346 | 302 |  | 0 | 360 | 0 | 56 | 97 | 55 | 300 | 0 | 0 | 0 | 100 | 80 | 149 | 72 | 71 | 0 | 29 | 53 | 55 | 55 | 19 | 25 | 30 | 33 | 33 | 52 | 0 | 91 | 50 | 0 | 120 | 17 | 230 | 0 | 104 | 0 |  | 0 | 0 | 85 | 100 | 96 | 49 | 19 | 14 | 120 | 0 | 0 | 340 | 260 | 180 | 55 | 135 | 27 | 55 | 0 | 35 | 0 | 0 | 51 | 22 | 8 | 33 | 20 | 174 | 111 | 95 | 20 | 0 | 60 | 30 | 44 | 49 | 130 | 155 | 67 | 78 | 40 | 0 | 18 | 42 | 10 | 290 | 24 | 11 | 0 | 222 | 0 | 0 | 144 | 0 | 149 | 0 | 100 | 180 | 10 | 0 | 115 | 70 | 17 | 0 | 105 | 17 | 0 |  | 852 | 0 | 345 | 0 | 66 | 0 | 0 | 0 | 44 | 40 | 40 | 168 | 24 | 110 | 0 | 0 | 0 | 50 | 46 | 86 | 50 | 50 | 0 | 52 | 21 | 22 | 16 | 11 | 0 | 0 | 180 | 16 | 16 | 0 | 0 | 158 | 0 | 95 | 0 | 159 | 0 | 333 | 100 | 0 | 108 | 50 | 109 | 0 | 0 |  | 7835 | 3417 | 11252 | 4311 | 852 | 1994 | 3047 | 180 | 141 | 553 | 174 | 0 | 0 | 103.22
19:30 | 35 | 0 | 200 | 0 | 335 | 0 | 0 | 345 | 354 |  | 0 | 400 | 0 | 94 | 97 | 55 | 300 | 0 | 0 | 0 | 100 | 40 | 149 | 40 | 71 | 0 | 37 | 53 | 55 | 55 | 19 | 25 | 30 | 33 | 33 | 24 | 0 | 92 | 50 | 0 | 120 | 22 | 231 | 0 | 104 | 0 |  | 0 | 0 | 55 | 100 | 96 | 50 | 19 | 11 | 120 | 0 | 0 | 340 | 260 | 187 | 55 | 140 | 27 | 55 | 0 | 35 | 0 | 0 | 52 | 22 | 8 | 33 | 20 | 172 | 110 | 95 | 20 | 0 | 60 | 30 | 44 | 49 | 100 | 154 | 66 | 78 | 40 | 0 | 18 | 42 | 10 | 310 | 24 | 11 | 0 | 268 | 0 | 0 | 150 | 0 | 149 | 0 | 100 | 180 | 10 | 0 | 115 | 70 | 17 | 0 | 105 | 17 | 0 |  | 810 | 0 | 365 | 0 | 53 | 0 | 0 | 0 | 44 | 20 | 40 | 174 | 25 | 110 | 0 | 0 | 0 | 50 | 0 | 86 | 50 | 50 | 0 | 52 | 0 | 22 | 16 | 11 | 0 | 0 | 215 | 16 | 16 | 0 | 0 | 155 | 0 | 97 | 0 | 166 | 0 | 370 | 105 | 0 | 108 | 51 | 110 | 0 | 0 |  | 7897 | 3387 | 11284 | 4350 | 810 | 2113 | 3046 | 215 | 142 | 436 | 172 | 0 | 0 | 0
20:00 | 35 | 0 | 200 | 0 | 335 | 0 | 0 | 347 | 357 |  | 0 | 450 | 0 | 92 | 97 | 55 | 307 | 0 | 0 | 0 | 100 | 0 | 149 | 0 | 71 | 0 | 26 | 53 | 55 | 55 | 19 | 25 | 30 | 33 | 33 | 24 | 0 | 92 | 50 | 0 | 120 | 25 | 230 | 0 | 134 | 0 |  | 0 | 0 | 17 | 100 | 96 | 50 | 19 | 15 | 120 | 0 | 0 | 340 | 260 | 179 | 55 | 140 | 27 | 56 | 0 | 35 | 0 | 0 | 52 | 22 | 8 | 33 | 20 | 174 | 109 | 95 | 20 | 0 | 60 | 30 | 44 | 49 | 100 | 153 | 67 | 78 | 42 | 28 | 18 | 40 | 10 | 295 | 24 | 11 | 0 | 267 | 0 | 0 | 150 | 0 | 149 | 0 | 100 | 180 | 10 | 0 | 115 | 70 | 17 | 0 | 105 | 17 | 0 |  | 810 | 0 | 350 | 0 | 49 | 0 | 0 | 0 | 44 | 0 | 40 | 171 | 24 | 110 | 0 | 0 | 0 | 50 | 0 | 83 | 50 | 50 | 0 | 52 | 0 | 22 | 16 | 11 | 0 | 0 | 241 | 17 | 16 | 0 | 0 | 155 | 0 | 96 | 0 | 162 | 0 | 342 | 105 | 0 | 110 | 51 | 110 | 0 | 0 |  | 7870 | 3337 | 11207 | 4385 | 810 | 2126 | 2953 | 241 | 142 | 376 | 174 | 0 | 0 | 103.22
21:00 | 35 | 0 | 200 | 0 | 335 | 0 | 0 | 345 | 356 |  | 0 | 360 | 0 | 92 | 92 | 55 | 316 | 0 | 0 | 0 | 100 | 0 | 133 | 0 | 71 | 0 | 0 | 53 | 55 | 55 | 19 | 25 | 30 | 33 | 33 | 0 | 0 | 93 | 50 | 0 | 120 | 25 | 230 | 0 | 134 | 0 |  | 0 | 0 | 17 | 100 | 96 | 43 | 19 | 28 | 120 | 0 | 0 | 340 | 290 | 180 | 55 | 140 | 27 | 56 | 0 | 35 | 0 | 0 | 52 | 22 | 8 | 33 | 20 | 174 | 110 | 95 | 20 | 0 | 60 | 30 | 44 | 49 | 163 | 153 | 67 | 78 | 40 | 70 | 18 | 42 | 10 | 280 | 24 | 11 | 0 | 220 | 0 | 0 | 150 | 0 | 149 | 0 | 100 | 180 | 10 | 0 | 115 | 70 | 17 | 0 | 105 | 17 | 0 |  | 810 | 0 | 345 | 0 | 49 | 0 | 0 | 0 | 22 | 0 | 40 | 150 | 25 | 110 | 0 | 0 | 0 | 50 | 0 | 0 | 50 | 50 | 0 | 52 | 0 | 22 | 16 | 11 | 0 | 0 | 260 | 17 | 16 | 0 | 0 | 154 | 0 | 95 | 0 | 184 | 0 | 338 | 105 | 0 | 113 | 50 | 111 | 0 | 0 |  | 7797 | 3245 | 11042 | 4461 | 810 | 2092 | 2847 | 260 | 143 | 255 | 174 | 0 | 0 | 103.22
22:00 | 35 | 0 | 200 | 0 | 335 | 0 | 0 | 345 | 359 |  | 0 | 360 | 0 | 35 | 81 | 55 | 317 | 0 | 0 | 0 | 95 | 0 | 100 | 0 | 71 | 0 | 0 | 53 | 55 | 55 | 19 | 25 | 30 | 33 | 33 | 0 | 0 | 93 | 50 | 0 | 120 | 0 | 231 | 0 | 134 | 0 |  | 0 | 0 | 17 | 100 | 96 | 50 | 19 | 28 | 120 | 0 | 0 | 340 | 290 | 180 | 55 | 138 | 27 | 56 | 0 | 35 | 0 | 0 | 25 | 22 | 8 | 33 | 20 | 166 | 111 | 95 | 20 | 0 | 60 | 30 | 44 | 49 | 130 | 155 | 67 | 78 | 40 | 69 | 18 | 42 | 10 | 280 | 24 | 11 | 0 | 45 | 0 | 0 | 150 | 0 | 149 | 0 | 100 | 180 | 10 | 0 | 115 | 70 | 17 | 0 | 105 | 17 | 0 |  | 810 | 0 | 345 | 0 | 16 | 0 | 0 | 0 | 6 | 0 | 40 | 160 | 25 | 110 | 0 | 0 | 0 | 26 | 0 | 0 | 50 | 50 | 0 | 52 | 0 | 22 | 16 | 11 | 0 | 0 | 270 | 17 | 16 | 0 | 0 | 152 | 0 | 96 | 0 | 185 | 0 | 337 | 105 | 0 | 113 | 34 | 112 | 0 | 0 |  | 7435 | 3176 | 10611 | 4472 | 810 | 2062 | 2506 | 270 | 143 | 182 | 166 | 0 | 0 | 103.22
23:00 | 35 | 0 | 202 | 0 | 335 | 0 | 0 | 347 | 355 |  | 0 | 360 | 0 | 0 | 81 | 55 | 319 | 0 | 0 | 0 | 30 | 0 | 40 | 0 | 71 | 0 | 0 | 53 | 18 | 17 | 19 | 25 | 30 | 33 | 33 | 0 | 0 | 93 | 50 | 0 | 120 | 0 | 214 | 0 | 136 | 0 |  | 0 | 0 | 0 | 90 | 96 | 23 | 19 | 28 | 120 | 0 | 0 | 360 | 315 | 197 | 55 | 140 | 27 | 56 | 0 | 35 | 0 | 0 | 0 | 22 | 8 | 33 | 20 | 160 | 110 | 95 | 20 | 0 | 60 | 30 | 44 | 49 | 130 | 155 | 66 | 75 | 40 | 83 | 17 | 43 | 10 | 290 | 24 | 11 | 0 | 0 | 0 | 0 | 100 | 0 | 149 | 0 | 100 | 180 | 0 | 0 | 115 | 35 | 17 | 0 | 106 | 17 | 0 |  | 908 | 0 | 375 | 0 | 0 | 0 | 0 | 0 | 6 | 0 | 0 | 174 | 23 | 110 | 0 | 0 | 0 | 25 | 0 | 0 | 25 | 50 | 0 | 52 | 0 | 22 | 16 | 11 | 0 | 0 | 270 | 0 | 0 | 0 | 0 | 154 | 0 | 96 | 0 | 189 | 0 | 382 | 105 | 0 | 74 | 33 | 101 | 0 | 0 |  | 7046 | 3201 | 10247 | 4588 | 908 | 2109 | 1998 | 270 | 143 | 71 | 160 | 0 | 0 | 103.22
24:00 | 35 | 0 | 201 | 0 | 335 | 0 | 0 | 362 | 356 |  | 0 | 360 | 0 | 0 | 81 | 55 | 317 | 0 | 0 | 0 | 0 | 0 | 20 | 0 | 71 | 0 | 0 | 53 | 18 | 17 | 19 | 25 | 30 | 33 | 33 | 0 | 0 | 91 | 50 | 0 | 120 | 0 | 206 | 0 | 134 | 0 |  | 0 | 0 | 0 | 90 | 96 | 0 | 19 | 37 | 120 | 0 | 0 | 340 | 295 | 187 | 55 | 140 | 27 | 56 | 0 | 35 | 0 | 0 | 0 | 22 | 8 | 33 | 21 | 152 | 129 | 95 | 20 | 0 | 60 | 30 | 39 | 49 | 130 | 154 | 67 | 75 | 40 | 74 | 17 | 42 | 10 | 310 | 24 | 11 | 0 | 0 | 0 | 0 | 60 | 0 | 149 | 0 | 100 | 180 | 0 | 0 | 115 | 0 | 17 | 0 | 106 | 17 | 0 |  | 907 | 0 | 355 | 0 | 0 | 0 | 0 | 0 | 0 | 0 | 0 | 173 | 24 | 110 | 0 | 0 | 0 | 0 | 0 | 0 | 0 | 50 | 0 | 52 | 0 | 22 | 16 | 11 | 0 | 0 | 270 | 0 | 0 | 0 | 0 | 154 | 0 | 96 | 0 | 201 | 0 | 382 | 105 | 0 | 0 | 33 | 75 | 0 | 0 |  | 6875 | 3036 | 9911 | 4542 | 907 | 2134 | 1745 | 270 | 141 | 20 | 152 | 0 | 0 | 103.22
KWH | 752000 | 0 | 4800000 | 0 | 8210964 | 0 | 0 | 8607750 | 7898000 |  | 0 | 9502875 | 0 | 299520 | 1763928 | 990175 | 3253037 | 0 | 0 | 0 | 810240 | 163008 | 648480 | 129350 | 1207680 | 0 | 100128 | 749160 | 839279 | 551841 | 333900 | 600000 | 650160 | 768800 | 823500 | 256008 | 0 | 1314055 | 1184000 | 0 | 3000000 | 78521 | 4581765 | 0 | 3067408 | 0 |  | 0 | 0 | 242478 | 1196160 | 2201280 | 335520 | 430896 | 457440 | 3005344 | 0 | 0 | 8409300 | 7338000 | 4518000 | 1321454 | 3282480 | 532944 | 1302240 | 0 | 839392 | 0 | 0 | 207413 | 501768 | 186120 | 693200 | 420410 | 3436800 | 3146160 | 2145600 | 417717 | 10900 | 1427000 | 1492560 | 935400 | 1137960 | 3292429 | 3449000 | 1584000 | 1814400 | 905400 | 2179610 | 93000 | 993120 | 251280 | 7285800 | 571656 | 255024 | 0 | 991091 | 0 | 0 | 984000 | 0 | 3211200 | 89370 | 2056320 | 3302880 | 120436 | 0 | 1316400 | 822720 | 177308 | 28080 | 2413745 | 198276 | 0 |  | 21437818 | 0 | 8738208 | 0 | 226560 | 0 | 0 | 0 | 176640 | 124784 | 200250 | 4145533 | 492798 | 1418880 | 0 | 0 | 0 | 245361 | 49013 | 247388 | 357730 | 450332 | 22652 | 863040 | 37508 | 515520 | 361718 | 234234 | 0 | 0 | 5267800 | 80000 | 81000 | 0 | 0 | 4389164 | 0 | 2401845 | 0 | 4718573 | 0 | 9493145 | 1070880 | 0 | 695040 | 332784 | 1181760 | 0 | 43707 |  | 157894013 | 70101665 | 227995678 | 105609185 | 21437818 | 51202216 | 36416443 | 5267800 | 2498055 | 1955304 | 3436800 | 172057 | 0
Fuel Cost | 842240 | 0 | 5136000 | 0 | 6076113.36 | 0 | 0 | 6197580 | 6002480 |  | 0 | 7602300 | 0 | 3055104 | 19103340.24 | 10159195.5 | 4033765.88 | 0 | 0 | 0 | 8993664 | 1656161.28 | 6426436.8 | 1355588 | 10989888 | 0 | 937198.08 | 7184444.4 | 8006721.66 | 5496336.36 | 250425 | 450000 | 0 | 0 | 0 | 2452556.64 | 0 | 341654.3 | 307840 | 0 | 4590000 | 754586.81 | 4810853.25 | 0 | 3895608.16 | 0 |  | 0 | 0 | 2543594.22 | 12308486.4 | 20934172.8 | 3140467.2 | 396424.32 | 1271683.2 | 3155611.2 | 0 | 0 | 6222882 | 6163920 | 4156560 | 1295024.92 | 4365698.4 | 437014.08 | 1341307.2 | 0 | 1200330.56 | 0 | 0 | 1949682.2 | 511803.36 | 139590 | 1310148 | 315307.5 | 23713920 | 2579851.2 | 20404656 | 426071.34 | 178760 | 1940720 | 2029881.6 | 1272144 | 1422450 | 4082611.96 | 3173080 | 2360160 | 3193344 | 1004994 | 3313007.2 | 147870 | 1161950.4 | 590508 | 5172918 | 428742 | 193818.24 | 0 | 10376722.77 | 0 | 0 | 9466080 | 0 | 32401008 | 1031329.8 | 19164902.4 | 30981014.4 | 1128485.32 | 0 | 11544828 | 7330435.2 | 1675560.6 | 0 | 22254728.9 | 0 | 0 |  | 57882108.6 | 0 | 6815802.24 | 0 | 2184038.4 | 0 | 0 | 0 | 2049024 | 1634670.4 | 1980472.5 | 3316426.4 | 763836.9 | 15238771.2 | 0 | 0 | 0 | 2733321.54 | 600409.25 | 2449141.2 | 3709660.1 | 5273387.72 | 272956.6 | 8595878.4 | 369453.8 | 567072 | 596834.7 | 177315.138 | 0 | 0 | 21545302 | 2676000 | 2286630 | 0 | 0 | 4081922.52 | 0 | 3818933.55 | 0 | 4152344.24 | 0 | 6929995.85 | 10130524.8 | 0 | 6380467.2 | 2965105.44 | 11037638.4 | 0 | 0 |  | 436414342.61 | 193215445.088 | 629629787.698 | 98594556.628 | 57882108.6 | 49290719.24 | 352701959.32 | 21545302 | 649494.3 | 24041637.81 | 23713920 | 1210089.8 | 0
Yesterday Day Peak | 35 | 0 | 200 | 0 | 355 | 0 | 0 | 350 | 350 |  | 0 | 420 | 0 | 0 | 75 | 55 | 0 | 0 | 0 | 0 | 32 | 0 | 0 | 0 | 72 | 0 | 0 | 17 | 55 | 17 | 19 | 25 | 23 | 33 | 33 | 17 | 0 | 43 | 50 | 0 | 120 | 0 | 200 | 0 | 135 | 0 |  | 0 | 0 | 0 | 50 | 89 | 9 | 16 | 2 | 120 | 0 | 0 | 335 | 315 | 188 | 55 | 140 | 23 | 52 | 0 | 35 | 0 | 0 | 0 | 22 | 8 | 0 | 15 | 100 | 140 | 89 | 20 | 2 | 60 | 76 | 28 | 49 | 163 | 153 | 65 | 75 | 40 | 109 | 0 | 40 | 10 | 280 | 24 | 11 | 0 | 0 | 0 | 0 | 0 | 0 | 149 | 19.9 | 100 | 120 | 0 | 0 | 8 | 34 | 0 | 4.9 | 106 | 0 | 0 |  | 913 | 0 | 350 | 0 | 0 | 0 | 0 | 0 | 0 | 0 | 0 | 173 | 17 | 48 | 0 | 0 | 0 | 0 | 0 | 0 | 6 | 8 | 0 | 43 | 0 | 22 | 14 | 11 | 0 | 0 | 154 | 0 | 0 | 0 | 0 | 203 | 0 | 96 | 0 | 205 | 0 | 392 | 17 | 0 | 0 | 0 | 8 | 0 | 6.5 |  | 8967.3 | DayPeak
Yesterday Evening Peak | 35 | 0 | 200 | 0 | 335 | 0 | 0 | 345 | 354 | 0 | 0 | 400 | 0 | 94 | 97 | 55 | 300 | 0 | 0 | 0 | 100 | 40 | 149 | 40 | 71 | 0 | 37 | 53 | 55 | 55 | 19 | 25 | 30 | 33 | 33 | 24 | 0 | 92 | 50 | 0 | 120 | 22 | 231 | 0 | 104 | 0 | 0 | 0 | 0 | 55 | 100 | 96 | 50 | 19 | 11 | 120 | 0 | 0 | 340 | 260 | 187 | 55 | 140 | 27 | 55 | 0 | 35 | 0 | 0 | 52 | 22 | 8 | 33 | 20 | 172 | 110 | 95 | 20 | 0 | 60 | 30 | 44 | 49 | 100 | 154 | 66 | 78 | 40 | 0 | 18 | 42 | 10 | 310 | 24 | 11 | 0 | 268 | 0 | 0 | 150 | 0 | 149 | 0 | 100 | 180 | 10 | 0 | 115 | 70 | 17 | 0 | 105 | 17 | 0 |  | 810 | 0 | 365 | 0 | 53 | 0 | 0 | 0 | 44 | 20 | 40 | 174 | 25 | 110 | 0 | 0 | 0 | 50 | 0 | 86 | 50 | 50 | 0 | 52 | 0 | 22 | 16 | 11 | 0 | 0 | 215 | 16 | 16 | 0 | 0 | 155 | 0 | 97 | 0 | 166 | 0 | 370 | 105 | 0 | 108 | 51 | 110 | 0 | 0 |  | 11284 | EvPeak
Forecast for Evening | 32 | 0 | 150 | 0 | 365 | 0 | 0 | 412 | 360 | 0 | 0 | 450 | 0 | 100 | 100 | 55 | 335 | 0 |  | 0 | 100 | 100 | 149 | 100 | 72 | 0 | 47 | 54 | 55 | 55 | 22 | 25 | 30 | 33 | 33 | 42 | 0 | 84 | 84 | 0 | 120 | 25 | 215 | 0 | 140 | 0 | 0 | 0 | 0 | 85 | 100 | 97 | 50 | 22 | 20 | 120 | 0 | 0 | 360 | 360 | 225 | 55 | 141 | 20 | 55 | 0 | 35 | 0 | 50 | 43 | 22 | 11 | 33 | 21 | 167 | 150 | 95 | 22 | 0 | 60 | 62 | 51 | 50 | 163 | 240 | 68 | 80 | 40 | 130 | 20 | 44 | 10 | 341 | 24 | 11 | 200 | 300 | 300 | 100 | 200 | 100 | 149 | 0 | 100 | 200 | 150 | 0 | 115 | 100 | 100 | 0 | 260 | 54 | 113 |  | 936 | 30 | 410 | 0 | 115 | 200 | 0 | 0 | 45 | 75 | 40 | 180 | 33 | 110 | 30 | 0 | 0 | 50 | 40 | 100 | 50 | 50 | 40 | 50 | 35 | 22 | 20 | 11 | 0 | 0 | 280 | 16 | 15 | 0 | 0 | 225 | 0 | 95 | 100 | 220 | 0 | 400 | 105 | 200 | 113 | 100 | 113 | 0
Forecast for Day | 32 | 0 | 150 | 0 | 365 | 0 | 0 | 412 | 360 | 0 | 0 | 450 | 0 | 100 | 100 | 55 | 335 | 0 |  | 0 | 100 | 100 | 149 | 100 | 72 | 0 | 47 | 54 | 55 | 55 | 22 | 25 | 30 | 33 | 33 | 42 | 0 | 84 | 84 | 0 | 120 | 25 | 215 | 0 | 140 | 0 | 0 | 0 | 0 | 85 | 100 | 97 | 50 | 22 | 12 | 120 | 0 | 0 | 360 | 360 | 225 | 55 | 140 | 20 | 55 | 0 | 35 | 0 | 0 | 43 | 22 | 11 | 33 | 21 | 124 | 150 | 95 | 22 | 1.6 | 60 | 62 | 51 | 50 | 163 | 230 | 68 | 80 | 40 | 110 | 20 | 44 | 10 | 335 | 24 | 11 | 0 | 200 | 200 | 0 | 200 | 0 | 149 | 20 | 100 | 200 | 150 | 0 | 115 | 100 | 0 | 4.4 | 230 | 54 | 113 |  | 936 | 0 | 410 | 0 | 115 | 200 | 0 | 0 | 0 | 0 | 40 | 180 | 33 | 70 | 0 | 0 | 0 | 0 | 0 | 80 | 50 | 50 | 40 | 45 | 0 | 22 | 20 | 10 | 0 | 0 | 280 | 0 | 0 | 0 | 0 | 225 | 0 | 95 | 80 | 220 | 0 | 400 | 105 | 100 | 113 | 100 | 113 | 0 | 8
Generation at 08:00(Today) | 35 | 0 | 200 | 0 | 335 | 0 | 0 | 360 | 302 | 0 | 0 | 360 | 0 | 0 | 20 | 0 | 119 | 0 | 0 | 0 | 0 | 0 | 0 | 0 | 0 | 0 | 0 | 0 | 0 | 0 | 19 | 25 | 30 | 33 | 33 | 12 | 0 | 84 | 84 | 0 | 120 | 0 | 117 | 0 | 105 | 0 | 0 | 0 | 0 | 0 | 0 | 72 | 0 | 19 | 12 | 120 | 0 | 0 | 280 | 285 | 176 | 55 | 140 | 23 | 55 | 0 | 10 | 0 | 0 | 0 | 22 | 8 | 33 | 21 | 114 | 125 | 91 | 20 | 0 | 60 | 52 | 5 | 5 | 100 | 156 | 65 | 40 | 5 | 80 | 17 | 18 | 10 | 310 | 24 | 0 | 0 | 0 | 0 | 0 | 0 | 0 | 149 | 11 | 50 | 65 | 0 | 0 | 7 | 52 | 0 | 1 | 16 | 0 | 0 | 0 | 924 | 0 | 300 | 0 | 0 | 0 | 0 | 0 | 0 | 0 | 0 | 173 | 17 | 0 | 0 | 0 | 0 | 0 | 0 | 0 | 0 | 25 | 0 | 8 | 0 | 22 | 16 | 8 | 0 | 0 | 270 | 0 | 0 | 0 | 0 | 162 | 0 | 95 | 0 | 170 | 0 | 413 | 0 | 0 | 0 | 0 | 0 | 0 | 2 | 0
199
| Minimum Generation |  | 8160.35 | 7:00
| Highest Generation |  | 11284 | 19:30
| Day Peak Generation |  | 8967.3 | 12:00
| Evening Peak Generation |  | 11284 | 19:30
| HVDC Max Flow |  | 913 | 2:00
| HVDC EvPeak Flow |  | 810 | 19:30
| Load factor L.F |  | 84.19%

## P1
|  |  | POWER GRID COMPANY OF BANGLADESH LTD. |  |  |  | Revised
|  |  | NATIONAL LOAD DESPATCH CENTER |  |  |  |  | QF-LDC-08
|  |  | DAILY REPORT |  |  |  |  | Page -1
[6 empty] | Reporting Date : | 2019-10-17
Till now the maximum generation is : - |  |  | 12893 MW | 21:00 | Hrs on | 2019-05-29
The Summary of Yesterday's |  | 2019-10-16 | Generation & Demand |  | Today's Actual Min Gen. & Probable Gen. & Demand
Day Peak Generation : |  | 8967.3 | MW Hour : | 12:00 | Min. Gen. at | 7:00 | 7876 | MW
Evening Peak Generation : |  | 11284 | MW Hour : | 19:30 | Available Max Generation : |  | 14892 | MW
E.P. Demand (at gen end) : |  | 11284 | MW Hour : | 19:30 | Max Demand (Evening) : |  | 11700 | MW
Maximum Generation : |  | 11284 | MW Hour : | 19:30 | Reserve(Generation end) |  | 3192 | MW
Total Gen. (MKWH) : |  | 227.9957 | System Load Factor : | 84.19% | Load Shed : |  | 0 | MW
EXPORT / IMPORT THROUGH EAST-WEST INTERCONNECTOR
Export from East grid to West grid :- Maximum |  |  | -200 | MW at | 21:00 | Energy |  | MKWHR.
Import from West grid to East grid :- Maximum |  |  | - | MW at | - | Energy | - | MKWHR.
| Water Level of Kaptai Lake at 6:00 A M on |  | 2019-10-17
Actual : | 103.21 | Ft.(MSL) , | Rule curve : | 2.7 | Ft.( MSL )
Gas Consumed : | Total = | 1234.81 | MMCFD. | Oil Consumed (PDB) :
[6 empty] | HSD : |  | Liter
[6 empty] | FO : |  | Liter
Cost of the Consumed Fuel (PDB+Pvt) : |  | Gas : | 147885275.868
|  | Coal : | 21545302 | Oil : | 376743597.13 | Total : | 546174174.998
Load Shedding & Other Information
Area | Yesterday |  |  |  | Today
|  |  | Estimated Demand (S/S end) |  | Estimated Shedding (S/S end) |  | Rates of Shedding
| MW |  | MW |  |  | MW | (On Estimated Demand)
Dhaka | 0 | 0:00 | 4157.7179 |  |  | 0 | 0%
Chittagong Area | 0 | 0:00 | 1415.3751 |  |  | 0 | 0%
Khulna Area | 0 | 0:00 | 1268.4002 |  |  | 0 | 0%
Rajshahi Area | 0 | 0:00 | 1146.2028 |  |  | 0 | 0%
) | 0 | 0:00 | 1035.7538 |  |  | 0 | 0%
Mymensingh Area | 0 | 0:00 | 835.8205 |  |  | 0 | 0%
Sylhet Area | 0 | 0:00 | 465.3926 |  |  | 0 | 0%
Barisal Area | 0 | 0:00 | 215.1495 |  |  | 0 | 0%
Rangpur Area | 0 | 0:00 | 644.6356 |  |  | 0 | 0%
Total | 0 |  | 11184.4479 |  |  | 0
Information of the Generating Units under shut down.
| Planned Shut- Down |  |  | Forced Shut- Down
|  |  |  | 1) Barapukuria ST: Unit-1 & 2. | 7) Chattogram TPP-1
|  |  |  | 2) Khulna ST 110 MW | 8) Sirajganj 225 MW Unit-1
3) Sikalbaha ST 60 MW
4) Ashuganj #3,4
5) Baghabari 100 MW,
6) Ghorasal Unit-1,3 & 5
Additional Information of Machines, lines, Interruption / Forced Load shed etc.
|  | Description |  |  | Comments on Power Interruption
a) Rangamati-Khagrachori 132 kV Ckt-2 was under shut down from 08:44 to 14:45 for A/M.
b) Aminbazar-Kaliakoir 230 kV Ckt-2 was under shut down from 09:07 to 16:12 for A/M.
c) Chandrogona-Kaptai 132 kV Ckt-2 was under shut down from 8:08 to 15:42 for A/M.
d) Naogaon 132/33 kV T-1 transformer was under shut down from 08:10 to 15:40 for A/M.
e) Bogura(o) 132/33 kV T-2 transformer was under shut down from 09:08 to 16:45 for A/M.
f) Sirajgonj 132/33 kV T-2 transformer was under shut down from 07:48 to 15:11 for A/M.
g) Polashbari 132/33 kV T-3 transformer was under shut down from 08:06 to 15:20 for A/M.
h) Chowmuhoni 132/33 kV T-1 transformer was under shut down from 10:17 to 12:34 for CT maintenance
at 33 kV side.
i) Sikalbaha 225 MW CCPP tripped at 12:41 and was synchronized at 13:14.
j) Kulshi 132/33 kV T-1 and T-2 transformers tripped 33 kV side at 12:39 for PT burst at R,Y-phase of |  |  |  |  | About 30 MW power interruption occurred under Kulshi S/S area
33 kV Matarbari feeder (PDB) and was switched on at 18:28. |  |  |  |  | from 12:39 to 18:28.
k) Siddirganj 335 MW STG synchronized at 16:29.
l) Sikalbaha 225 MW STG synchronized at 15:09.
m) Sylhet 150 MW GT tripped at 17:12 for Breaker problem and was synchronized at 19:41.
n) Barapukuria 230/132 kV T-1 transformer was shut down at 06:16(17/10/2019) for D/W.
o) Barapukuria P/S-S/S 230 kV Ckt-1 was shut down at 06:15(17/10/2019) for D/W.
p) Bakulia 132 kV main bus-A was shut down at 07:53(17/10/2019) for D/W.
q) Bakulia-Sikalbaha 132 kV Ckt was shut down at 07:53(17/10/2019) for D/W.

## P2
EVENING PEAK GENERATION AND DAY LONG ENERGY DATA OF POWER STATIONS
| Date : | 2019-10-16 | [5 empty] | Page -2
Sl. |  |  |  |  | Present | Peak | Energy
No. | Name of the Power Stations |  | Producer | Installed Capacity | Capacity | Hour | Generated | Remarks
Generation
|  |  |  | Unit No. X Capacity | MW | MW | MW
1 | Ghorasal TPP (Unit-1&2) |  | PDB | 2*55 | 85 | 35 | 752000 | #1 under maint.
| Ghorasal Repowered CCPP Unit-3 |  | PDB | 1*210 | 170 | 0 | 0 | Under maint.
| Ghorasal Repowered CCPP Unit-4 |  | PDB | 1*210 | 180 | 200 | 4800000
| Ghorasal TPP Unit-5 |  | PDB | 1*210 | 190 | 0 | 0 | Under maint.
2 | Ghorasal 365 MW CCPP Unit-7 |  | PDB | 1*243+1*122 | 365 | 335 | 8210964
3 | Ghorashal 78.5 MW PP(MAX) |  | QRPP | 2*40 | 78 | 0 | 0 | Gas shortage
4 | Ghorashal 108MW PP (Regent) |  | IPP | 34*3.35 | 108 | 0 | 0 | Gas shortage
5 | Haripur GTPP |  | SBU, PDB | 2*32 | 40 | 0 | 0 | Gas shortage
6 | Haripur 412 MW CCPP |  | EGCB | 1*273+1*139 | 412 | 345 | 8607750 | FGMO
7 | Haripur 360MW CCPP(HPL) |  | IPP | 1*235+1*125 | 360 | 354 | 7898000
8 | Meghnaghat 450 MW CCPP(MPL) |  | IPP | 2*150+1*150 | 450 | 400 | 9502875 | Frequency control
9 | Meghnaghat 100 MW(IEL) |  | QRPP | 12*8.9 | 100 | 94 | 299520
10 | Meghnaghat CCPP(Summit) |  | IPP | 2*110+1*110 | 305 | 0 | 0 | Gas shortage
11 | Madanganj 102 PP(Summit) |  | QRPP | 6*17 | 100 | 97 | 1763928
12 | Madanganj-55 MW PP(Summit) |  | (IPP) | 3*17.08+1*11.3 | 55 | 55 | 990175
13 | Keraniganj 100 MW PP (Powerpac) |  | QRPP | 8*13.45 | 100 | 40 | 129350 | Low demand
14 | Narshingdi 22 MW PP (Doreen) |  | SIPP, REB | 8*2.90 | 22 | 19 | 333900
15 | 210 MW Siddhirgonj TPP |  | PDB | 1*210 | 115 | 0 | 0 | Gas shortage
16 | Siddhirgonj 2*120 MW GTPP |  | EGCB | 2*105 | 210 | 0 | 0 | Gas shortage
17 | Siddhirganj 100 PP(Dutch Bangla) |  | QRPP | 12*8.9 | 100 | 100 | 810240
18 | Siddhirganj 335 MW CCPP |  | EGCB | 1*217+118 | 335 | 300 | 3253037
19 | Gagnagar 102 MW PP (Digital Power) |  | IPP | 12*8.924 | 102 | 40 | 163008 | Low demand
20 | Katpotti 52 MW PP (Sinha) |  | IPP | 7*7.9 | 51 | 37 | 100128 | Engine problem
21 | Kamalaghat 54 MW PP(Banco Energy) |  | IPP | 3*18 | 54 | 53 | 749160
22 | Kodda 150MW PP |  | BPDB-RPCL | 9*17.06 | 149 | 149 | 648480
23 | Manikganj 55 MW PP (Northern) |  | IPP | 3*19.3 | 55 | 55 | 839279
24 | Nababganj 55 MW PP (Southern power ) |  | IPP | 3*19.3 | 55 | 55 | 551841
25 | Bosila 108MW PP(CLC) |  | IPP | 12*8.775+1*3.5 | 108 | 71 | 1207680 | Engine problem
26 | Summit Power,(Madhabdi+Ashulia) |  | SIPP,REB | 3*3.67+4*8.73 | 80 | 55 | 1250160 | Engine problem
27 | Maona 33 MW PP(Summit) |  | SIPP,REB | 4*8.73 | 33 | 33 | 768800
28 | Rupganj 33 MW PP(Summit) |  | SIPP,REB | 4*8.73 | 33 | 33 | 823500
29 | Gazipur 52 MW PP |  | IPP | 6*8.9 | 52 | 24 | 256008 | Low demand
30 | Tongi 80 MW GTPP |  | PDB | 1* 105 | 105 | 0 | 0 | Gas shortage
31 | Kodda 300 MW PP Unit-2 (Summit) |  | IPP | 18*17.076 | 300 | 268 | 991091 | Low demand
32 | Keranigonj 300 MW PP (APR) |  | IPP | 256*1.4 | 300 | 0 | 0 | Reserve
33 | Bramhangoan 100 MW PP (Aggreko) |  | IPP | 100 | 100 | 0 | 0 | Reserve
34 | Aurahati 100MW PP (Aggreko) |  | IPP | 0.85*23+0.95*91 | 100 | 0 | 0 | Reserve
35 | Kodda 149 MW PP Unit-1 (Summit) |  | IPP | 149 | 149 | 149 | 3211200
36 | Gazipur 100 MW PP |  | RPCL | 100 MW | 105 | 70 | 822720 | Low demand
| Dhaka area Total |  |  |  | 5811 | 3466 | 59734794
37 | Chattogram TPP-1 |  | PDB | 1*210 | 180 | 0 | 0 | Gas shortage
| Chattogram TPP-2 |  | PDB | 1*210 | 180 | 120 | 3000000 | Gas shortage
38 | Raozan 25 MW PP |  | IPP | 3*8.9 | 25 | 22 | 78521
39 | Teknaf 20MW PP (Solartech) |  | Teknaf Solartech Energy Ltd. | 20 | 20 | 0 | 89370
40 | Patenga 50MW PP (Baraka) |  | IPP | 8*6.98 | 50 | 50 | 335520
41 | Kaptai Hydro: Unit-1,2,3,4, 5 |  | PDB | 2*40+3*50 | 230 | 142 | 2498055 | Low water level
42 | Sikalbaha 225MW |  | PDB | 1*150+1*175 | 225 | 231 | 4581765 | FGMO
43 | Sikalbaha Peaking GT |  | PDB | 1*150 | 150 | 104 | 3067408 | FGMO
44 | Sikalbaha 105 MW PP (Baraka Sikalbaha) |  | IPP | 105 MW | 105 | 17 | 177308 | Transformer & Line overload
45 | Hathazari 100 MW peaking PP |  | PDB | 11*8.9 | 98 | 0 | 0 | Under S/D.
46 | Dohazari -Kalaish 100 MW Peaking |  | PDB | 6*17 | 102 | 55 | 242478
47 | Juldah 100 MW Unit-1 (Acorn) |  | QRPP | 8*13.45 | 100 | 100 | 1196160
48 | Juldah 100 MW PP Unit-3 (Acorn) |  | IPP | 0 | 100 | 100 | 2056320
49 | Barabkunda 22 MW PP (Regent) |  | SIPP, PDB | 8*2.90 | 22 | 19 | 430896
* | Malancha, Ctg. EPZ (United) |  |  | 5*8.73+3*9.34 | 0 | 11 | 457440
50 | Chattogram 108 MW PP (ECPV) |  | IPP | 16*7 | 108 | 96 | 2201280 | Engine problem
51 | Kaptai 7 MW Solar PP |  | PDB | 7.4 MW | 7 | 0 | 28080
52 | Anwara 300 MW PP (United) |  | IPP | 300 MW | 300 | 105 | 2413745 | Transformer & Line overload
53 | Jodiac Power |  | IPP | 3*18.55+1*3.6 | 54 | 17 | 198276 | Transformer & Line overload
54 | Karnaphuli Power Ltd. |  | IPP | 110 | 110 | 0 | 0 | Transformer & Line overload
| Chattogram area Total |  |  |  | 2166 | 1189 | 23052622
55 | Ashuganj TPP Unit- 3 |  | APSCL | 1*150 | 135 | 120 | 3005344 | Gas shortage
| Ashuganj TPP Unit- 4 |  | APSCL | 1*150 | 129 | 0 | 0 | Gas shortage
| Ashuganj TPP Unit- 5 |  | APSCL | 1*150 | 134 | 0 | 0 | Gas shortage
56 | Ashuganj 225 MW CCPP |  | APSCL | 1*142+1*75 | 221 | 187 | 4518000 | FGMO
57 | Ashuganj 450 MW CCPP(North) |  | APSCL | 1*360 | 360 | 340 | 8409300 | FGMO
58 | Ashuganj 450 MW CCPP(South) |  | APSCL | 1*360 | 360 | 260 | 7338000 | FGMO
59 | Ashuganj 50 MW PP |  | APSCL | 14*3.968 | 45 | 27 | 532944 | Engine problem
60 | Ashuganj 55 MW PP (Precision) |  | RPP | 15*4 | 55 | 55 | 1302240
| Ashuganj 53MW PP (United) |  | QRPP | 14*4 | 53 | 0 | 0 | Contract Expired
62 | Ashuganj 195MW PP (APSCL-United) |  | IPP | 20*9.73+1*16 | 195 | 55 | 1321454 | Gas shortage
63 | Ashuganj 51 MW PP (Midland) |  | IPP | 6*9.34 | 51 | 35 | 839392 | Engine problem
64 | Ashuganj 150MW PP (Midland) |  | IPP | 23*7.015 | 150 | 10 | 120436 | Transformer overload
| B.Baria (Aggreko) 85MW |  | QRPP | 86*1.10 | 85 | 0 | 0 | Contract Expired
66 | Titas 50 MW Peaking PP |  | PDB | 6*8.92 | 52 | 0 | 0 | Reserve
67 | Chandpur 150 MW CCPP |  | PDB | 1*106+1*57 | 163 | 140 | 3282480
68 | Chandpur 200MW (Desh energy) |  | IPP | 0 | 200 | 180 | 3302880
69 | Feni 22MW PP (Doreen) |  | SIPP, PDB | 8*2.90 | 22 | 22 | 501768
70 | Feni 11 MW PP (Doreen) |  | SIPP, REB | 4*2.90 | 11 | 8 | 186120 | Engine problem
** | Impoprt (Tripura) |  | Imported power | 0 | 160 | 172 | 3436800
71 | Jangalia 33MW PP (Summit) |  | SIPP, PDB | 4*8.73 | 33 | 33 | 693200
72 | Jangalia 52 MW PP (Lakdanavi) |  | IPP | 6*8.92 | 52 | 52 | 207413
73 | Cumilla 25 MW PP (Summit) |  | SIPP, PDB | 3*3.67+2*6.97 | 25 | 20 | 420410 | Engine problem
74 | Daudkandi 200 MW PP (B.Trac) |  | IPP | 154*1.4 | 200 | 0 | 0 | Reserve
| Cumilla Area Total |  |  |  | 2891 | 1716 | 39418181
75 | RPCL 210MW CCPP |  | IPP | 4*35+1*70 | 202 | 110 | 3146160 | Gas shortage
76 | Tangail 22 MW PP (Doreen) |  | SIPP, PDB | 8*2.90 | 22 | 20 | 417717
77 | Jamalpur 95 MW PP(Powerpac) |  | IPP | 12*8.924 | 95 | 95 | 2145600
78 | Sarishabari 3 MW Solar Plant |  | IPP | 1*3 | 3 | 0 | 10900
79 | Mymensingh 200 MW PP (United) |  | IPP | 200 | 200 | 150 | 984000 | High Voltage
80 | Jamalpur 115 MW PP (United) |  | IPP | 115 MW | 115 | 115 | 1316400
| Mymensingh Area Total |  |  |  | 637 | 490 | 8020777
81 | Fenchugonj CCPP Phase-1 |  | PDB | 2*32+1*33 | 70 | 60 | 1427000
82 | Fenchugonj CCPP Phase-2 |  | PDB | 2*35+1*35 | 90 | 30 | 1492560
83 | Kushiara 163 MW CCPP (KP) |  | IPP | 1*109+1*54 | 163 | 100 | 3292429
84 | Shajibazar 330 MW CCPP |  | PDB | 3*110 | 330 | 154 | 3449000 | GT-1 under S/D
85 | Fenchugonj 51 MW PP (Barakatullah) |  | RPP | 19*2.90 | 51 | 44 | 935400
86 | Fenchuganj 44MW (Energyprima) |  | RPP | 12*3.3+5*2 | 44 | 49 | 1137960
87 | Hobiganj 11MW PP Cofidence-E |  | SIPP, REB | 4*2.90 | 11 | 11 | 255024
88 | Shahjibazar GTPP Unit- 8 & 9 |  | PDB | 2*35 | 66 | 66 | 1584000 | FGMO
89 | Shahjibazar 86MW PP (Shahjibazar) |  | RPP | 32*2.90 | 86 | 78 | 1814400
90 | Shahjibazar 50MW PP (EPL) |  | RPP | 27*2.0 | 50 | 40 | 905400 | Engine problem
91 | Sylhet 150 MW CCPP |  | PDB | 1*142 | 142 | 0 | 2179610 | Under maint.
92 | Sylhet 20 MW GTPP |  | PDB | 1*20 | 20 | 18 | 93000
93 | Sylhet 50MW PP (EPL) |  | RPP | 27*2 | 50 | 42 | 993120 | Engine problem
94 | Shahjahanulla 25 MW PP |  | SIPP, REB | 3*9.34 | 25 | 24 | 571656
95 | Bibiana-II 341 MW CCPP (Summit) |  | IPP | 1*222+1*119 | 341 | 310 | 7285800 | FGMO
96 | Bibiyana-III 400 MW CCPP |  | PDB | 400 MW | 400 | 0 | 0 | Under maint.
97 | Sylhet 10MW PP (Desh) |  | RPP | 6*1.95 | 10 | 10 | 251280
| Sylhet Area Total |  |  |  | 1949 | 1036 | 27667639
98 | Bheramara GTPP Unit-1,2 & 3 |  | PDB | 3*20 | 46 | 0 | 0 | Reserve
** | Bheramara (HVDC ) |  | Imported power | 2*500 | 1000 | 810 | 21437818
99 | Khulna 115 PP MW (KPCL-2) |  | QRPP | 7*17 | 115 | 53 | 226560 | Low demand
100 | Faridpur 50 MW Peaking PP |  | PDB | 8*6.89 | 54 | 44 | 176640
101 | Khulna 225 MW CCPP |  | NWPGCL | 1*150+1*75 | 230 | 0 | 0 | Reserve
102 | Gopalganj 100 MW Peaking PP |  | PDB | 16*6.98 | 109 | 20 | 124784
103 | Bheramara 360 MW CCPP |  | NWPGCL | 1*278+1*132 | 410 | 365 | 8738208 | FGMO
104 | Noapara 40 MW PP (Khanjahan Ali) |  | QRPP | 5*8.5 | 40 | 40 | 200250
105 | Noapara 100 MW PP (Bangla Trac) |  | IPP | 70*1.4 | 100 | 0 | 0 | Reserve
106 | Rupsha 105 MW PP (Orion rupsha) |  | IPP | 6*18.445 | 105 | 105 | 1070880
107 | Madhumati 100 MW PP |  | IPP | 100 MW | 105 | 51 | 332784 | Low demand
| Khulna Area Total |  |  |  | 2314 | 1488 | 32307924
108 | Barisal 110 MW PP (Summit ) |  | IPP | 7*17.076 | 110 | 110 | 1418880
109 | Barisal GT PP Unit-1& 2 |  | PDB | 2*20 | 30 | 0 | 0 | Reserve
110 | Bhola 33 MW PP (Venture) |  | RPP | 1*34.50 | 33 | 25 | 492798 | Engine problem
111 | Bhola 225 MW CCPP |  | PDB | 2*63+1*68 | 194 | 174 | 4145533 | FGMO
112 | Bhola 95 MW PP (Aggreko) |  | QRPP | 96*1.10 | 95 | 97 | 2401845
| Barisal Area Total |  |  |  | 462 | 406 | 8459056
113 | Baghabari 71 MW GTPP |  | PDB | 1*71 | 71 | 0 | 0 | Gas shortage
| Baghabari 100 MW GTPP |  | PDB | 1*100 | 100 | 0 | 0 | Under shut down.
114 | Baghabari 50 MW Peaking PP |  | PDB | 6*8.9 | 52 | 50 | 245361
115 | Bera 70 MW Peaking PP |  | PDB | 9*8.29 | 71 | 0 | 49013
116 | Amnura 50 MW PP(Sinha) |  | QRPP | 7*7.79 | 50 | 50 | 357730
117 | Katakhali 50 MW PP (Northern) |  | QRPP | 6*8.9 | 50 | 50 | 450332
118 | Katakhali 50 MW Peaking PP |  | PDB | 6*8.7 | 50 | 0 | 22652 | Reserve
119 | Sirajgonj Unit-1 225MW |  | NWPGCL | 1*150+1*75 | 210 | 0 | 0 | Gas shortage
120 | Sirajgonj Unit-2 225MW |  | NWPGCL | 1*150+1*75 | 220 | 155 | 4389164 | FGMO
121 | Sirajgonj Unit-3 225MW |  | NWPGCL | 1*141 | 220 | 166 | 4718573 | FGMO
122 | Sirajgonj 400 MW CCPP Unit-4 |  | SNWPGCL | 1*282+1*132 | 414 | 370 | 9493145 | FGMO
123 | Santahar 50 MW Peaking PP |  | PDB | 6*8.7 | 50 | 0 | 37508 | Reserve
124 | Bogra 22 MW PP (GBB) |  | RPP | 6*4 | 22 | 22 | 515520
125 | Bogura 20 MW PP (Energyprima) |  | RPP | 5*3.3+5*2 | 10 | 16 | 361718
126 | Ullapara 11 MW PP (Summit) |  | SIPP, REB | 4*2.90 | 11 | 11 | 234234
127 | Natore 52 MW PP (Rajlanka) |  | IPP | 6*8.92 | 52 | 52 | 863040
128 | Chapainawabganj 100 MW Peaking PP |  | PDB | 12*8.924 | 104 | 86 | 247388
129 | Baghabari 200 MW PP (Paramount) |  | IPP | 200 MW | 200 | 0 | 0 | Reserve
130 | Bagura 113 MW PP (Confidence) |  | IPP | 113 MW | 113 | 108 | 695040
| Rajshahi Area Total |  |  |  | 2070 | 1136 | 22680418
131 | Barapukuria TPP Unit-1 |  | PDB | 1*125 | 85 | 0 | 0 | Under maint.
| Barapukuria TPP Unit-2 |  | PDB | 1*125 | 85 | 0 | 0 | Under maint.
132 | Barapukuria 275 MW TPP Unit-3 |  | PDB | 1*275 | 274 | 215 | 5267800
133 | Rangpur 20 MW GTPP |  | PDB | 1*20 | 20 | 16 | 80000
134 | Saidpur 20 MW GTPP |  | PDB | 1*20 | 20 | 16 | 81000
135 | Rangpur 113 MW PP (Confidence) |  | IPP | 113 MW | 113 | 110 | 1181760
136 | Sympa Solar Power 8MW |  | IPP | 8 MW | 8 | 0 | 43707
| Rangpur Area Total |  |  |  | 605 | 357 | 6654267
| Total |  |  |  | 18905 | 11284 | 227995678
| Eastern Grid Total |  |  |  | 13454 | 7897 | 157894013
| Western Grid Total |  |  |  | 5451 | 3387 | 70101665
| National Grid Total |  |  |  | 18905 | 11284 | 227995678
*Data collected from respective power station over telephone.
Executive Engineer
Network Operation Division
Page- 3
Executive Engineer
Network Operation Division
Page- 3

## P3
MAXIMUM LOAD SERVED BY DIFFERENT GRID SUB-STATIONS
QF-LDC-09
Date: | 2019-10-16
(a) ENTIRE EASTERN GRID : |  | 7433 | MW | (b) ENTIRE WESTERN GRID : |  | 3344 | MW
i) Dhaka area |  | 3994 | MW | i) Khulna area |  | 1267 | MW
ii) Chittagong area |  | 1057 | MW | ii) Rajshahi area |  | 1092 | MW
iii) Comilla area |  | 1021 | MW | iii) Barisal area |  | 291 | MW
iv) Mymensingh area |  | 886 | MW | iv) Rangpur area |  | 694 | MW
v) Sylhet area |  | 475 | MW
| SYSTEM TOTAL DEMAND ( a + b ) = |  | 10777 | MW
MAXIMUM LOAD SERVED BY DIFFERENT SUB-STATIONS
Sub-station | Load (MW) | Hour | Sub-station | Load (MW) | Hour | Sub-station | Load (MW) | Hour
Siddhirganj | 134 | 1800 | Sherpur | 96 | 2000 | Jhenida | 94 | 1830
Munsiganj | 102 | 2000 | Srimongal | 36 | 1800 | Bottail | 120 | 1830
Sonargaon | 74 | 100 | Shahjibazar | 111 | 1900 | G.K Project | 56 | 1900
Shyampur | 188 | 100 | Fenchuganj | 34 | 1800 | Faridpur | 156 | 1830
Bhulta | 185 | 2000 | Kulawara | 44 | 1800 | Madaripur | 69 | 2100
Madanganj | 53 | 2000 | Sylhet | 139 | 1900 | Sariatpur | 48 | 100
Shitalakhya | 116 | 1500 | Chatak | 29 | 1930 | Gopalganj | 81 | 1830
Rahim steel | 12 | 1900 | Sunamganj | 35 | 2000 | Bagerhat | 72 | 1900
Matuail | 92 | 1600 | Biani Bazar | 52 | 1800 | Mongla | 36 | 1000
Ghorasal | 73 | 1800 | Comilla (S) | 180 | 1830 | Satkhira | 90 | 2000
Narsingdi | 132 | 2000 | Comilla(N) | 113 | 1830 | Gallamari | 46 | 1300
Haripur (SBU) | 92 | 1400 | Chandpur | 129 | 1830 | Magura | 44 | 1830
Ullon | 80 | 1900 | Feni | 154 | 2000 | Norail | 22 | 1830
Hasnabad | 196 | 2000 | Chowmuhani | 53 | 2100 | Chuadanga | 79 | 1930
Magbazar | 119 | 1700 | Ashuganj | 120 | 1830 | Barisal(N) | 33 | 2100
Maniknagar | 104 | 1300 | Daudkandi | 127 | 2200 | Barisal (S) | 94 | 2100
Bangabhaban | 36 | 1300 | B.Baria | 82 | 1930 | Patuakhali | 95 | 2100
Narinda | 94 | 1600 | Ramganj | 61 | 1830 | Bhandaria | 46 | 1900
Dhanmondi | 167 | 1300 | Madunaghat | 99 | 1800 | Borhan Uddin | 32 | 2100
Lalbag | 70 | 1300 | Hathazari | 99 | 1800 | Ishurdi | 60 | 1930
Madartek | 56 | 2000 | Khulshi | 186 | 1200 | Ruppur Paromanobik | 2 | 1100
Mirpur | 106 | 1800 | Halishahar | 152 | 1900 | Natore | 117 | 1830
Kalyanpur | 99 | 1830 | Baraulia | 153 | 900 | Bogra | 188 | 1930
Gulshan | 148 | 1300 | Sikalbaha | 36 | 1800 | Noagaon | 85 | 1900
Uttara | 59 | 1700 | Dohazari | 84 | 1930 | Rajshahi | 130 | 1900
Uttara New | 42 | 1830 | Cox'sbazar | 90 | 1930 | Rajshahi New | 12 | 1930
Kamrangirchar | 76 | 1830 | Chandraghona | 30 | 1800 | C.Nawabganj | 65 | 2000
Savar | 128 | 900 | Kaptai | 5 | 1800 | Amnura | 30 | 2000
Bhasantec | 152 | 1800 | A. Khaer Stl. | 0 | 100 | Pabna | 101 | 1900
Agargaon | 56 | 1000 | Bakulia | 115 | 1830 | Shahjadpur | 100 | 1900
Satmosjid | 109 | 1830 | Julda | 18 | 900 | Serajganj | 90 | 1930
Tongi | 141 | 1800 | TK chemical | 15 | 100 | Niyamatpur | 51 | 1930
Kabirpur | 102 | 1800 | Modern Steel | 13 | 400 | Joypurhat | 54 | 1830
Basundhara | 84 | 1830 | Shahmirpur | 28 | 1800 | Sherpur(Bogura) | 40 | 1800
Manikganj | 216 | 1830 | Khagrachhari | 18 | 1830 | Mohastangor | 7 | 1830
Joydevpur | 104 | 1830 | Matarbari | 27 | 2100 | Rangpur | 138 | 1900
New Tongi | 235 | 900 | Baroiar Hat | 22 | 1800 | Lalmonirhat | 21 | 1900
Korda | 58 | 1830 | Rangamati | 12 | 1800 | Saidpur | 104 | 1830
Dhamrai | 118 | 1830 | Abul Khair 230 | 145 | 200 | Purbasadipur | 90 | 1900
Valuka | 118 | 1830 | BSRM | 101 | 1400 | Thakurgaon | 66 | 1830
Tangail | 169 | 1800 | Goalpara | 22 | 700 | Palashbari | 111 | 1830
Mymensing | 201 | 1900 | Central s/s | 99 | 1900 | Barapukuria | 47 | 1900
Kishorganj | 115 | 1900 | Noapara | 54 | 1830 | Panchagar | 43 | 1900
Netrokona | 94 | 1900 | Jessore | 115 | 1900 | Joldhaka | 23 | 1900
Jamalpur | 121 | 2000 | Benapol | 36 | 1830 | Kurigram | 36 | 1900
Sub Divisional Engineer |  |  | Executive Engineer |  | Superintendent Engineer
Network Operation Division |  |  | Network Operation Division |  | Load Despatch Circle
(1) Honbl. State Minister |  |  | (8) Executive Director (O & M) PGCB. |  | (18) C.E. Transmission (1 & 2) PGCB.
Ministry of Power,Energy & Mineral |  |  | (9) Member,Generation,PDB. |  | (19) S.E. System Protection,PGCB.
Resources, GOB. |  |  | (10) Member,Distribution,PDB. |  | (20) Director,Public Relation,PDB.
(2) Secy (Power Divn.)Ministry of |  |  | (11) Member,Transmission & |  | (21) Director Program, PDB.
Power,Energy & Mineral Resources. |  |  | System Operation,PDB. |  | (22) S.E. Consumer Affairs,PDB.

## Voltage
MAXIMUM & MINIMUM VOLTAGES OF DIFFERENT GRID SUB-STATIONS:
Date: | 2019-10-16 | [7 empty] | QF-LDC-10
Sub-Station | Max Voltage | Hour | Min | Hour | Sub-Station | Maxm | Hour | Min | Hour
|  |  | Voltage |  |  | Voltage |  | Voltage
400 KV | KV |  | KV |  |  | KV |  | 126
Bibiyana | 383 | 20:00 | 377 | 11:00 | Kaliakoir | 364 | 20:00 | 351 | 16:00
Bheramara | 397 | 22:00 | 391 | 18:30 | Bhulta | 375 | 19:00 | 358 | 12:00
Ashuganj(N) | 380 | 21:00 | 366 | 15:00
230 KV | KV |  | KV |  | 230 KV | KV |  | 12:00
Ghorasal | 222 | 1:00 | 222 | 1:00 | Hathazari | 219 | 19:00 | 213 | 9:00
Ishurdi | 233 | 17:00 | 226 | 11:00 | Megnaghat | 220 | 18:30 | 209 | 11:00
Ashuganj | 230 | 18:30 | 222 | 11:00 | Fenchuganj | 232 | 21:00 | 228 | 4:00
Serajganj | 228 | 15:00 | 224 | 11:00 | Siddhirganj | 220 | 19:00 | 209 | 10:00
Baghabari | 232 | 5:00 | 230 | 1:00 | Maniknagar | 218 | 21:00 | 206 | 13:00
Barapukuria | 230 | 1:00 | 225 | 11:00 | Old Airport | 217 | 19:00 | 205 | 15:00
Bogra | 223 | 1:00 | 217 | 11:00 | Barisal | 234 | 15:00 | 225 | 3:00
Khulna South | 226 | 15:00 | 214 | 12:00 | AKSML | 217 | 21:00 | 209 | 5:00
Rampura | 219 | 19:00 | 209 | 15:00 | BSRM | 217 | 19:30 | 210 | 4:00
Haripur | 220 | 19:30 | 209 | 10:00 | Bibiyana | 229 | 21:00 | 224 | 3:00
Hasnabad | 217 | 19:00 | 208 | 11:00 | Bhulta | 221 | 21:00 | 209 | 12:00
Aminbazar | 217 | 20:00 | 207 | 13:00 | Ashuganj (S) | 230 | 21:00 | 222 | 11:00
Tongi | 221 | 19:30 | 207 | 17:00 | Kaliakoir | 223 | 19:00 | 212 | 16:00
Comilla (N) | 227 | 21:00 | 219 | 11:00
132 kV | KV |  | KV |  | 132 kV | KV |  | KV
Siddhirganj | 132 | 2000 | 125 | 1200 | Halishahar | 132 | 1900 | 126 | 1100
Munsiganj | 135 | 2000 | 124 | 1000 | Baraulia | 130 | 1400 | 125 | 1200
Megnaghat | 129 | 2000 | 124 | 800 | Sikalbaha | 133 | 1400 | 128 | 1300
Shyampur | 132 | 2000 | 124 | 1000 | Dohazari | 129 | 1900 | 127 | 400
Bhulta | 125 | 2000 | 120 | 1300 | Cox'sbazar | 125 | 1400 | 118 | 2000
Madanganj | 134 | 2000 | 125 | 900 | Chandraghona | 132 | 1900 | 126 | 1300
Shitalakhya | 137 | 1900 | 125 | 1000 | Kaptai | 130 | 100 | 127 | 1300
Rahim steal | 132 | 2000 | 125 | 1000 | A. Khaer Stl. | 130 | 1700 | 125 | 400
Matuail | 131 | 2000 | 124 | 1100 | Bakulia | 131 | 1400 | 126 | 900
Ghorasal | 135 | 100 | 132 | 1700 | Julda | 132 | 1400 | 127 | 900
Narsinghdi | 130 | 1200 | 125 | 100 | TK Chemical | 133 | 1900 | 128 | 900
Haripur (SBU) | 133 | 1930 | 125 | 1100 | Modern Steel | 132 | 1800 | 128 | 900
Ullon | 132 | 2100 | 124 | 1000 | Shahmirpur | 132 | 1400 | 128 | 500
Hasnabad | 135 | 1900 | 126 | 1100 | Khagrachhari | 129 | 1800 | 126 | 900
Magbazar | 132 | 500 | 124 | 1300 | Matarbari | 128 | 1400 | 120 | 100
Maniknagar | 132 | 2000 | 124 | 1300 | Baroiar Hat | 126 | 1000 | 124 | 600
Bangabhaban | 132 | 2000 | 124 | 1300 | Rangamati | 131 | 1900 | 127 | 500
Narinda | 132 | 2000 | 124 | 1300 | Goalpara | 137 | 2100 | 128 | 1300
Dhanmondi | 132 | 2100 | 124 | 1000 | Central s/s | 136 | 1500 | 127 | 1200
Lalbag | 134 | 1900 | 123 | 1300 | Noapara | 133 | 1500 | 125 | 1200
Madartek | 130 | 2000 | 124 | 1300 | Jessore | 127 | 100 | 120 | 1300
Mirpur | 133 | 100 | 127 | 1000 | Benapol | 131 | 1700 | 122 | 1300
Kalyanpur | 133 | 100 | 129 | 800 | Jhenida | 130 | 1700 | 122 | 1300
Gulshan | 132 | 2100 | 124 | 1000 | Bottail | 135 | 600 | 130 | 1000
Uttara | 132 | 1930 | 124 | 500 | G.K Project | 140 | 100 | 137 | 300
Uttara New | 132 | 1830 | 124 | 800 | Faridpur | 132 | 1400 | 126 | 200
Kamrangirchar | 132 | 1900 | 122 | 1000 | Madaripur | 133 | 1900 | 128 | 600
Savar | 133 | 2000 | 125 | 1500 | Sariatpur | 133 | 1900 | 124 | 300
Bhasantec | 133 | 1900 | 125 | 1500 | Gopalganj | 139 | 1800 | 131 | 700
Agargaon | 135 | 2100 | 127 | 1000 | Bagerhat | 135 | 1400 | 125 | 1200
Satmosjid | 134 | 1900 | 123 | 1700 | Mongla | 133 | 2100 | 125 | 700
Tongi | 134 | 1930 | 127 | 1700 | Satkhira | 135 | 1500 | 127 | 1200
Kabirpur | 129 | 1900 | 125 | 1500 | Gallamari | 137 | 2200 | 129 | 300
Basundhara | 131 | 2000 | 124 | 1500 | Magura | 130 | 400 | 120 | 1830
Manikganj | 138 | 1900 | 128 | 400 | Norail | 128 | 600 | 120 | 1300
Joydevpur | 138 | 2000 | 128 | 1600 | Chuadanga | 126 | 600 | 115 | 1830
New Tongi | 134 | 1900 | 125 | 400 | Barisal(N) | 139 | 1500 | 132 | 300
Kodda | 136 | 1900 | 124 | 600 | Barisal (S) | 139 | 1500 | 132 | 1200
Dhamrai | 129 | 1900 | 125 | 1700 | Patuakhali | 135 | 800 | 130 | 1100
Valuka | 123 | 900 | 114 | 1500 | Bhandaria | 135 | 1500 | 129 | 1100
Tangail | 128 | 900 | 124 | 1700 | Ishurdi | 137 | 1400 | 134 | 400
Mymensing | 126 | 900 | 119 | 1700 | Ruppur Paromanobik | 136 | 600 | 134 | 900
Kishorganj | 128 | 500 | 122 | 1830 | Natore | 134 | 1700 | 129 | 900
Netrokona | 126 | 600 | 117 | 1830 | Bogra | 134 | 100 | 129 | 1100
Jamalpur | 138 | 2000 | 120 | 1700 | Noagaon | 130 | 400 | 126 | 1100
Sherpur | 137 | 1900 | 121 | 1700 | Rajshahi | 132 | 1800 | 124 | 800
Srimongal | 137 | 800 | 131 | 1800 | Rajshahi New | 134 | 1900 | 123 | 1200
Shahjibazar | 136 | 900 | 131 | 1800 | C.Nawabganj | 129 | 1900 | 119 | 1100
Fenchuganj | 134 | 900 | 129 | 1930 | Amnura | 134 | 1800 | 121 | 900
Khulawara | 134 | 700 | 126 | 1800 | Pabna | 134 | 600 | 130 | 1100
Sylhet | 135 | 800 | 123 | 1800 | Shahjadpur | 139 | 400 | 134 | 1100
Chatak | 134 | 700 | 122 | 1800 | Serajganj | 134 | 1800 | 128 | 1000
Sunamganj | 134 | 900 | 120 | 1800 | Niyamatpur | 129 | 600 | 122 | 1930
Biani Bazar | 133 | 600 | 121 | 1800 | Joypurhat | 130 | 600 | 124 | 1200
Comilla(s) | 125 | 600 | 119 | 1800 | Sherpur(Bogura) | 133 | 600 | 128 | 1100
Comilla(n) | 135 | 2100 | 129 | 1100 | Mohastangor | 133 | 100 | 127 | 1100
Chandpur | 134 | 1600 | 130 | 700 | Rangpur | 128 | 100 | 119 | 1830
Feni | 126 | 800 | 123 | 2300 | Lalmonirhat | 123 | 600 | 115 | 1100
Chowmuhani | 124 | 700 | 121 | 1800 | Saidpur | 126 | 600 | 115 | 1830
Ashuganj | 136 | 1000 | 132 | 1800 | Purbasadipur | 126 | 600 | 115 | 1830
Daudkandi | 129 | 2000 | 123 | 1200 | Thakurgaon | 122 | 600 | 110 | 1830
B.Baria | 133 | 900 | 128 | 1800 | Palashbari | 127 | 300 | 120 | 1100
Ramganj | 124 | 1700 | 122 | 1900 | Barapukuria | 130 | 600 | 125 | 1100
Madanhat | 133 | 1830 | 127 | 900 | Panchagar | 120 | 500 | 101 | 1830
Hathazari | 131 | 1900 | 126 | 1000 | Joldhaka | 126 | 600 | 115 | 1830
Khulshi | 129 | 1900 | 124 | 900 | Kurigram | 125 | 600 | 117 | 1800
Sub Assistant Engineer | [5 empty] | Sub Divisional Engineer
Network Operation Division | [5 empty] | Network Operation Division |  |  | Page 7 of 7

## L-Curve
Date | 2019-10-16
.
TIME | E-W INT.(Export) | EAST GRID | WEST GRID | TOTAL |  |  | DAILY LOAD CURVE
0:00 | 140 | 6875 | 3036 | 9911 |  |  |  | QF-LDC-12
0:30 | 175 | 6773 | 3009 | 9782 | Date: | 2019-10-16
1:00 | 210 | 6671 | 2982 | 9653
1:30 | 225 | 6559.5 | 2975 | 9534.5
2:00 | 240 | 6448 | 2968 | 9416
2:30 | 250 | 6333.5 | 2875 | 9208.5 | [5 empty] | Gen. at Eve. Peak | 11284 | 11284 MW (19:30 )
3:00 | 260 | 6219 | 2782 | 9001 | [6 empty] | 19:30
3:30 | 270 | 6146 | 2755.5 | 8901.5 | [5 empty] | Gen. at Day Peak | 8967.3 | 8967.3 MW (12:00 )
4:00 | 280 | 6073 | 2729 | 8802 | [6 empty] | 12:00
4:30 | 300 | 6001 | 2735.5 | 8736.5 | [5 empty] | Highest Generation | 11284
5:00 | 320 | 5929 | 2742 | 8671 | [6 empty] | 19:30
5:30 | 345 | 5740.5 | 2713.5 | 8454
6:00 | 370 | 5552 | 2685 | 8237
6:30 | 335 | 5553.825 | 2644.85 | 8198.675
7:00 | 300 | 5555.65 | 2604.7 | 8160.35
7:30 | 260 | 5569.965 | 2606.85 | 8176.815
8:00 | 220 | 5584.28 | 2609 | 8193.28
8:30 | 236 | 5729.94 | 2571.3 | 8301.24
9:00 | 252 | 5875.6 | 2533.6 | 8409.2
9:30 | 250 | 6005.3 | 2553.25 | 8558.55
10:00 | 248 | 6135 | 2572.9 | 8707.9
10:30 | 246 | 6109.9 | 2601.65 | 8711.55
11:00 | 244 | 6084.8 | 2630.4 | 8715.2
11:30 | 217 | 6182.8 | 2658.45 | 8841.25
12:00 | 190 | 6280.8 | 2686.5 | 8967.3
12:30 | 235 | 6191.5 | 2741.85 | 8933.35
13:00 | 280 | 6102.2 | 2797.2 | 8899.4
13:30 | 310 | 6202.4 | 2804.75 | 9007.15
14:00 | 340 | 6302.6 | 2812.3 | 9114.9
14:30 | 420 | 6363.85 | 2815.85 | 9179.7
15:00 | 500 | 6425.1 | 2819.4 | 9244.5
15:30 | 470 | 6413.45 | 2763.75 | 9177.2
16:00 | 440 | 6401.8 | 2708.1 | 9109.9
16:30 | 390 | 6351.55 | 2685.75 | 9037.3
17:00 | 340 | 6301.3 | 2663.4 | 8964.7
17:30 | 197 | 6694.15 | 2994.2 | 9688.35
18:00 | 54 | 7087 | 3325 | 10412
18:30 | 52 | 7461 | 3371 | 10832
19:00 | 50 | 7835 | 3417 | 11252
19:30 | 66 | 7897 | 3387 | 11284
20:00 | 46 | 7870 | 3337 | 11207 |  |  |  | Executive Engineer
20:30 | 123 | 7833.5 | 3291 | 11124.5 |  |  |  | Network Operation Division
21:00 | 200 | 7797 | 3245 | 11042
21:30 | 136 | 7616 | 3210.5 | 10826.5
22:00 | 72 | 7435 | 3176 | 10611 |  |  |  |  | Page 6 of 7
22:30 | 116 | 7240.5 | 3188.5 | 10429
23:00 | 160 | 7046 | 3201 | 10247
23:30 | 150 | 6960.5 | 3118.5 | 10079
24:00 | 140 | 6875 | 3036 | 9911
11284 MW (19:30 )
8967.3 MW (12:00 )

## En-Curve
DAILY ENERGY CURVE
Date | 2019-10-16 |  | Energy | 227995678
[10 empty] | 2019-10-16 | [5 empty] | QF-LDC-11
TIME | GAS | HVDC | P.GEN(GAS). | P.GEN(OIL). | COAL | HYDRO | OIL | SHORTAGE | TRIPURA
0:00 | 4542 | 907 | 2134 | 1745 | 270 | 141 | 20 | 0 | 152
0:30 | 4488.5 | 909.5 | 2191.5 | 1641 | 275 | 116.5 | 10 | 0 | 150 | Date: | 2019-10-16
1:00 | 4435 | 912 | 2249 | 1537 | 280 | 92 | 0 | 0 | 148
1:30 | 4430.5 | 912.5 | 2246 | 1428.5 | 280 | 92 | 0 | 0 | 145 | [7 empty] | Total Energy | 227.9957 | Total Energy Gen 227.996 MKWHr Energy Not Served 0.000 MKWHr Energy Requirement 227.996 MKWHr
2:00 | 4426 | 913 | 2243 | 1320 | 280 | 92 | 0 | 0 | 142 | [7 empty] | Energy not Served | 0
2:30 | 4445.5 | 913 | 2253.5 | 1085.5 | 277.5 | 91.5 | 0 | 0 | 142 | [7 empty] | Energy Requirement | 227.9957
3:00 | 4465 | 913 | 2264 | 851 | 275 | 91 | 0 | 0 | 142
3:30 | 4455.5 | 913 | 2260.5 | 766 | 275 | 90.5 | 0 | 0 | 141 | [6 empty] | Shortage
4:00 | 4446 | 913 | 2257 | 681 | 275 | 90 | 0 | 0 | 140
4:30 | 4480 | 913 | 2243 | 597.5 | 275 | 90 | 0 | 0 | 138
5:00 | 4514 | 913 | 2229 | 514 | 275 | 90 | 0 | 0 | 136
5:30 | 4440.5 | 913 | 2139.5 | 463.5 | 275 | 91.5 | 0 | 0 | 131
6:00 | 4367 | 913 | 2050 | 413 | 275 | 93 | 0 | 0 | 126
6:30 | 4358.5 | 913 | 2034.5 | 403 | 275 | 93 | 0 | 0 | 120 |  |  |  |  | Coal
7:00 | 4350 | 913 | 2019 | 393 | 275 | 93 | 0 | 0 | 114
7:30 | 4363.5 | 913 | 2000 | 406 | 281.5 | 93 | 0 | 0 | 114 |  |  |  | Oil |  |  |  | ,
8:00 | 4377 | 913 | 1981 | 419 | 288 | 93 | 0 | 0 | 114
8:30 | 4362 | 913 | 2067 | 518.5 | 222 | 93 | 0 | 0 | 118
9:00 | 4347 | 913 | 2153 | 618 | 156 | 93 | 0 | 0 | 122
9:30 | 4354 | 913 | 2145 | 768 | 156 | 93 | 0 | 0 | 121
10:00 | 4361 | 913 | 2137 | 918 | 156 | 93 | 0 | 0 | 120
10:30 | 4300 | 913 | 2134.5 | 984.5 | 153.5 | 93 | 0 | 0 | 112
11:00 | 4239 | 913 | 2132 | 1051 | 151 | 93 | 0 | 0 | 104
11:30 | 4274.5 | 913 | 2136 | 1137.5 | 152.5 | 93 | 0 | 0 | 102
12:00 | 4310 | 913 | 2140 | 1224 | 154 | 93 | 0 | 0 | 100
12:30 | 4201.5 | 913 | 2164.5 | 1266.5 | 154.5 | 91.5 | 0 | 0 | 109
13:00 | 4093 | 913 | 2189 | 1309 | 155 | 90 | 0 | 0 | 118
13:30 | 4093 | 913 | 2189 | 1309 | 155 | 90 | 0 | 0 | 118
14:00 | 4093 | 913 | 2189 | 1309 | 155 | 90 | 0 | 0 | 118
14:30 | 4137.5 | 913 | 2134.5 | 1482.5 | 155.5 | 88 | 0 | 0 | 135
15:00 | 4182 | 913 | 2080 | 1656 | 156 | 86 | 0 | 0 | 152
15:30 | 4138 | 912.5 | 2069 | 1628 | 155.5 | 108 | 3 | 0 | 148
16:00 | 4094 | 912 | 2058 | 1600 | 155 | 130 | 6 | 0 | 144
16:30 | 4166 | 912 | 1982 | 1513.5 | 155 | 135 | 24.5 | 0 | 143
17:00 | 4238 | 912 | 1906 | 1427 | 155 | 140 | 43 | 0 | 142
17:30 | 4335.5 | 912.5 | 1937 | 1786 | 166.5 | 140 | 252 | 0 | 158
18:00 | 4433 | 913 | 1968 | 2145 | 178 | 140 | 461 | 0 | 174
18:30 | 4372 | 882.5 | 1981 | 2596 | 179 | 140.5 | 507 | 0 | 174
19:00 | 4311 | 852 | 1994 | 3047 | 180 | 141 | 553 | 0 | 174
19:30 | 4350 | 810 | 2113 | 3046 | 215 | 142 | 436 | 0 | 172
20:00 | 4385 | 810 | 2126 | 2953 | 241 | 142 | 376 | 0 | 174
20:30 | 4423 | 810 | 2109 | 2900 | 250.5 | 142.5 | 315.5 | 0 | 174
21:00 | 4461 | 810 | 2092 | 2847 | 260 | 143 | 255 | 0 | 174
21:30 | 4466.5 | 810 | 2077 | 2676.5 | 265 | 143 | 218.5 | 0 | 170
22:00 | 4472 | 810 | 2062 | 2506 | 270 | 143 | 182 | 0 | 166
22:30 | 4530 | 859 | 2085.5 | 2252 | 270 | 143 | 126.5 | 0 | 163
23:00 | 4588 | 908 | 2109 | 1998 | 270 | 143 | 71 | 0 | 160
23:30 | 4565 | 907.5 | 2121.5 | 1871.5 | 270 | 142 | 45.5 | 0 | 156 | Max Temp. in Dhaka |  | 31.2° C
24:00 | 4542 | 907 | 2134 | 1745 | 270 | 141 | 20 | 0 | 152
Executive Engineer
Network Operation Division
Page 5 of 7
GAS
Oil
HVDC
COAL
HYDRO
Total Energy Gen 227.996 MKWHr Energy Not Served 0.000 MKWHr Energy Requirement 227.996 MKWHr
Note on W13: Author:

## Generation
2019-10-16
Si No | Unit | 1:00 | 2:00 | 3:00 | 4:00 | 5:00 | 6:00 | 7:00 | 8:00 | 9:00 | 10:00 | 11:00 | 12:00 | 13:00 | 14:00 | 15:00 | 16:00 | 17:00 | 18:00 | 18:30 | 19:00 | 19:30 | 20:00 | 21:00 | 22:00 | 23:00 | 24:00 | KWH
1 | Karnaphuli Hydro PP Unit-1, 2 & 3 | 42 | 42 | 41 | 40 | 40 | 43 | 43 | 43 | 43 | 43 | 43 | 43 | 40 | 40 | 36 | 80 | 90 | 90 |  | 91 | 92 | 92 | 93 | 93 | 93 | 91 | 1314055
2 | Karnaphuli Hydro PP Unit-4 & 5 | 50 | 50 | 50 | 50 | 50 | 50 | 50 | 50 | 50 | 50 | 50 | 50 | 50 | 50 | 50 | 50 | 50 | 50 |  | 50 | 50 | 50 | 50 | 50 | 50 | 50 | 1184000
3 | Chattogram TPP-1
4 | Chattogram TPP-2 | 120 | 120 | 120 | 120 | 120 | 120 | 120 | 120 | 120 | 120 | 120 | 120 | 120 | 120 | 120 | 120 | 120 | 120 |  | 120 | 120 | 120 | 120 | 120 | 120 | 120 | 3000000
5 | Raozan 25 MW PP | [17 empty] | 3 |  | 17 | 22 | 25 | 25 |  |  | 0 | 78521
| Teknaf 20MW PP (Solartech) | [6 empty] | 2 | 3.4 | 0 |  | 20.1 | 19.9 | 19.7 | 13.3 | 11 | 7.2 | 1.2 | [9 empty] | 89370
6 | Sikalbaha 225MW CCPP (Gas) | 204 | 204 | 204 | 204 | 207 | 204 | 205 | 215 | 208 | 205 | 230 | 200 | 0 | 76 | 75 | 80 | 230 | 230 |  | 230 | 231 | 230 | 230 | 231 | 214 | 206 | 4581765
7 | Sikalbaha 225MW CCPP(Oil)
8
9 | Sikalbaha 150MW GTPP | 135 | 135 | 135 | 135 | 135 | 135 | 134 | 134 | 135 | 138 | 135 | 135 | 0 | 135 | 135 | 148 | 145 | 134 |  | 104 | 104 | 134 | 134 | 134 | 136 | 134 | 3067408
10 | Sikalbaha 150MW GTPP(Oil)
| Dohazari -Kalaish 100 MW Peaking | 0 | [16 empty] | 85 |  | 85 | 55 | 17 | 17 | 17 | 0 |  | 242478
12 | Hathazari 100 MW peaking PP
| Sikalbaha 105 MW PP (Baraka Sikalbaha) | [13 empty] | 10 | 18 | 17 | 17 | 17 |  | 17 | 17 | 17 | 17 | 17 | 17 | 17 | 177308
Daudkandi 200 MW PP (B.Trac)
14 | Titas 50 MW Peaking PP
15 | 210 MW Siddhirgonj TPP
16 | Siddhirgonj 2*120 MW GTPP
17 | Siddhirganj 335 MW CCPP | 103 | 103 | 103 | 103 | 103 | 103 | 103 | 103 | 105 | 105 | 0 |  | 10 | 20 | 8 | 5 | 40 | 326 |  | 300 | 300 | 307 | 316 | 317 | 319 | 317 | 3253037
18 | Kodda 300 MW PP Unit-2 (Summit) | 0 | [16 empty] | 65 |  | 222 | 268 | 267 | 220 | 45 | 0 |  | 991091
19 | Ashuganj 195MW PP (APSCL-United) | 55 | 55 | 55 | 55 | 55 | 55 | 55 | 55 | 55 | 55 | 55 | 55 | 55 | 55 | 55 | 55 | 55 | 55 |  | 55 | 55 | 55 | 55 | 55 | 55 | 55 | 1321454
20 | Ghorasal TPP (Unit-1&2) | 32 | 32 | 32 | 32 | 32 | 32 | 32 | 32 | 32 | 32 | 35 | 35 | 35 | 35 | 35 | 35 | 35 | 35 |  | 35 | 35 | 35 | 35 | 35 | 35 | 35 | 752000
21 | Ghorasal Repowered CCPP Unit-3
22 | Ghorasal Repowered CCPP Unit-4 | 201 | 200 | 200 | 195 | 199 | 202 | 199 | 200 | 200 | 200 | 200 | 200 | 200 | 200 | 200 | 200 | 200 | 200 |  | 200 | 200 | 200 | 200 | 200 | 202 | 201 | 4800000
23 | Ghorasal TPP Unit-5
24
25 | Ghorasal 365 MW CCPP Unit-7 | 355 | 355 | 355 | 355 | 355 | 355 | 355 | 355 | 355 | 355 | 355 | 355 | 355 | 320 | 320 | 320 | 320 | 335 |  | 335 | 335 | 335 | 335 | 335 | 335 | 335 | 8210964
26
28 | Ashuganj TPP Unit- 3 | 120 | 120 | 120 | 120 | 120 | 120 | 120 | 120 | 120 | 120 | 120 | 120 | 120 | 120 | 120 | 120 | 120 | 120 |  | 120 | 120 | 120 | 120 | 120 | 120 | 120 | 3005344
29 | Ashuganj TPP Unit- 4
30 | Ashuganj TPP Unit- 5
32 | Ashuganj 50 MW PP | 22 | 22 | 22 | 22 | 22 | 20 | 20 | 20 | 20 | 20 | 20 | 23 | 27 | 27 | 27 | 27 | 27 | 27 |  | 27 | 27 | 27 | 27 | 27 | 27 | 27 | 532944
33 | Ashuganj 225 MW CCPP | 185 | 180 | 189 | 185 | 194 | 180 | 192 | 197 | 181 | 181 | 183 | 188 | 194 | 196 | 198 | 180 | 180 | 196 |  | 180 | 187 | 179 | 180 | 180 | 197 | 187 | 4518000
34 | Ashuganj 450 MW CCPP(South) | 315 | 315 | 320 | 315 | 330 | 260 | 275 | 285 | 275 | 305 | 305 | 315 | 330 | 315 | 330 | 315 | 315 | 275 |  | 260 | 260 | 260 | 290 | 290 | 315 | 295 | 7338000
| Ashuganj 450 MW CCPP(North) | 340 | 340 | 340 | 340 | 355 | 275 | 290 | 295 | 330 | 330 | 330 | 335 | 345 | 330 | 355 | 340 | 340 | 355 |  | 340 | 340 | 340 | 340 | 340 | 360 | 340 | 8409300
35 | Ashuganj 55 MW PP (Precision) | 55 | 55 | 55 | 55 | 55 | 56 | 55 | 54 | 55 | 55 | 52 | 52 | 51 | 52 | 50 | 51 | 51 | 55 |  | 55 | 55 | 56 | 56 | 56 | 56 | 56 | 1302240
36 | Chandpur 150 MW CCPP | 139 | 140 | 140 | 140 | 140 | 140 | 140 | 140 | 140 | 137 | 140 | 140 | 141 | 139 | 140 | 140 | 125 | 140 |  | 135 | 140 | 140 | 140 | 138 | 140 | 140 | 3282480
37 | Tongi 80 MW GTPP
38 | Haripur GTPP
39 | Haripur 412 MW CCPP | 347 | 345 | 351 | 346 | 351 | 356 | 354 | 354 | 359 | 345 | 351 | 350 | 367 | 354 | 365 | 350 | 346 | 354 |  | 346 | 345 | 347 | 345 | 345 | 347 | 362 | 8607750
40 | Meghnaghat 450 MW CCPP(MPL) | 450 | 450 | 450 | 450 | 420 | 390 | 390 | 390 | 390 | 420 | 420 | 420 | 420 | 380 | 380 | 380 | 380 | 360 |  | 360 | 400 | 450 | 360 | 360 | 360 | 360 | 9502875
41 | Haripur 360MW CCPP(HPL) | 354 | 358 | 356 | 358 | 360 | 281 | 282 | 276 | 360 | 353 | 353 | 350 | 347 | 303 | 303 | 303 | 303 | 303 |  | 302 | 354 | 357 | 356 | 359 | 355 | 356 | 7898000
42 | RPCL 210MW CCPP | 145 | 146 | 154 | 159 | 156 | 160 | 158 | 155 | 140 | 141 | 141 | 140 | 121 | 123 | 122 | 124 | 125 | 125 |  | 111 | 110 | 109 | 110 | 111 | 110 | 129 | 3146160
43
44 | Fenchugonj CCPP Phase-1 | 60 | 60 | 60 | 60 | 60 | 60 | 60 | 60 | 60 | 57 | 56 | 60 | 59 | 60 | 60 | 60 | 60 | 60 |  | 60 | 60 | 60 | 60 | 60 | 60 | 60 | 1427000
45 | Fenchugonj CCPP Phase-2 | 76 | 76 | 76 | 76 | 76 | 76 | 76 | 76 | 76 | 76 | 76 | 76 | 76 | 76 | 76 | 76 | 76 | 30 |  | 30 | 30 | 30 | 30 | 30 | 30 | 30 | 1492560
46 | Shajibazar 330 MW CCPP | 153 | 154 | 155 | 155 | 154 | 154 | 154 | 157 | 153 | 155 | 154 | 153 | 155 | 155 | 157 | 154 | 154 | 154 |  | 155 | 154 | 153 | 153 | 155 | 155 | 154 | 3449000
47 | Shahjibazar GTPP Unit- 8 & 9 | 66 | 66 | 66 | 67 | 67 | 68 | 67 | 68 | 68 | 67 | 66 | 65 | 63 | 65 | 64 | 65 | 65 | 65 |  | 67 | 66 | 67 | 67 | 67 | 66 | 67 | 1584000
48 | Shahjibazar 86MW PP (Shahjibazar) | 77 | 77 | 77 | 78 | 75 | 75 | 75 | 73 | 75 | 75 | 75 | 75 | 78 | 78 | 78 | 77 | 50 | 78 |  | 78 | 78 | 78 | 78 | 78 | 75 | 75 | 1814400
49 | Shahjibazar 50MW PP (EPL) | 42 | 42 | 40 | 40 | 40 | 40 | 40 | 40 | 40 | 40 | 40 | 40 | 40 | 40 | 40 | 40 | 40 | 40 |  | 40 | 40 | 42 | 40 | 40 | 40 | 40 | 905400
50 | Sylhet 150 MW CCPP | 112 | 110 | 118 | 111 | 111 | 120 | 120 | 116 | 117 | 110 | 112 | 109 | 121 | 70 | 82 | 70 | 70 | 0 |  |  |  | 28 | 70 | 69 | 83 | 74 | 2179610
51 | Sylhet 20 MW GTPP | [19 empty] | 18 | 18 | 18 | 18 | 18 | 17 | 17 | 93000
52 | Sylhet 50MW PP (EPL) | 44 | 45 | 45 | 45 | 45 | 45 | 44 | 44 | 44 | 39 | 39 | 40 | 42 | 42 | 44 | 40 | 22 | 40 |  | 42 | 42 | 40 | 42 | 42 | 43 | 42 | 993120
53 | Sylhet 10MW PP (Desh) | 10 | 10 | 10 | 10 | 10 | 10 | 10 | 10 | 10 | 10 | 10 | 10 | 10 | 10 | 10 | 10 | 10 | 10 |  | 10 | 10 | 10 | 10 | 10 | 10 | 10 | 251280
54 | Hobiganj 11MW PP Cofidence-E | 11 | 11 | 11 | 11 | 11 | 11 | 11 | 11 | 0 | 8 | 11 | 11 | 11 | 11 | 11 | 11 | 11 | 11 |  | 11 | 11 | 11 | 11 | 11 | 11 | 11 | 255024
55 | Fenchugonj 51 MW PP (Barakatullah) | 44 | 44 | 44 | 44 | 44 | 42 | 42 | 42 | 42 | 28 | 28 | 28 | 33 | 44 | 28 | 53 | 11 | 29 |  | 44 | 44 | 44 | 44 | 44 | 44 | 39 | 935400
56 | Shahjahanulla 25 MW PP | 24 | 24 | 24 | 24 | 24 | 24 | 24 | 24 | 24 | 24 | 24 | 24 | 24 | 24 | 24 | 24 | 24 | 16 |  | 24 | 24 | 24 | 24 | 24 | 24 | 24 | 571656
57 | Bibiana-II 341 MW CCPP (Summit) | 285 | 280 | 290 | 285 | 280 | 290 | 300 | 310 | 305 | 280 | 285 | 280 | 305 | 280 | 305 | 300 | 290 | 290 |  | 290 | 310 | 295 | 280 | 280 | 290 | 310 | 7285800
58 | Nababganj 55 MW PP (Southern power ) | [10 empty] | 17 | 17 | 17 | 17 | 35 | 55 | 55 | 55 |  | 55 | 55 | 55 | 55 | 55 | 17 | 17 | 551841
59 | Sikalbaha 51 MW PP(Energis)
60 | Barabkunda 22 MW PP (Regent) | 19 | 19 | 19 | 19 | 19 | 19 | 19 | 19 | 19 | 19 | 16 | 16 | 19 | 19 | 19 | 19 | 19 | 19 |  | 19 | 19 | 19 | 19 | 19 | 19 | 19 | 430896
61 | Narshingdi 22 MW PP (Doreen) | 19 | 19 | 19 | 19 | 19 | 19 | 19 | 19 | 19 | 0 |  | 19 |  |  |  | 19 | 19 | 19 |  | 19 | 19 | 19 | 19 | 19 | 19 | 19 | 333900
62 | Tangail 22 MW PP (Doreen) | 20 | 20 | 20 | 20 | 20 | 20 | 20 | 20 | 20 | 20 | 20 | 20 | 20 | 20 | 20 | 20 | 20 | 20 |  | 20 | 20 | 20 | 20 | 20 | 20 | 20 | 417717
63 | Impoprt (Tripura) | 148 | 142 | 142 | 140 | 136 | 126 | 114 | 114 | 122 | 120 | 104 | 100 | 118 | 144 | 152 | 144 | 142 | 174 |  | 174 | 172 | 174 | 174 | 166 | 160 | 152 | 3436800
64 | Malancha, Ctg. EPZ (United) | 40 | 42 | 40 | 40 | 40 | 40 | 36 | 6 | 3 | 4 | 2 | 2 | 9 | 2 | 3 | 3 | 2 | 7 |  | 14 | 11 | 15 | 28 | 28 | 28 | 37 | 457440
65 | Feni 22MW PP (Doreen) | 22 | 22 | 22 | 22 | 22 | 22 | 22 | 22 | 19 | 19 | 19 | 22 | 22 | 22 | 22 | 22 | 22 | 22 |  | 22 | 22 | 22 | 22 | 22 | 22 | 22 | 501768
66 | Feni 11 MW PP (Doreen) | 8 | 8 | 8 | 8 | 8 | 8 | 8 | 8 | 8 | 8 | 8 | 8 | 8 | 5 | 8 | 5 | 8 | 8 |  | 8 | 8 | 8 | 8 | 8 | 8 | 8 | 186120
67 | Jangalia 33MW PP (Summit) | 32 | 32 | 32 | 32 | 32 | 32 | 32 | 32 | 32 | 32 |  | 0 | 33 | 33 | 33 | 33 | 33 | 33 |  | 33 | 33 | 33 | 33 | 33 | 33 | 33 | 693200
68 | Cumilla 25 MW PP (Summit) | 20 | 20 | 20 | 20 | 20 | 20 | 14 | 15 | 15 | 15 | 15 | 15 | 15 | 15 | 15 | 15 | 15 | 18 |  | 20 | 20 | 20 | 20 | 20 | 20 | 21 | 420410
69 | Summit Ashulia | 25 | 25 | 25 | 25 | 25 | 25 | 25 | 25 | 25 | 25 | 25 | 25 | 25 | 25 | 25 | 25 | 25 | 25 |  | 25 | 25 | 25 | 25 | 25 | 25 | 25 | 600000
70 | Summit Madhabdi | 30 | 30 | 30 | 30 | 30 | 30 | 30 | 30 | 30 | 30 | 9 | 23 | 30 | 30 | 30 | 30 | 22 | 20 |  | 30 | 30 | 30 | 30 | 30 | 30 | 30 | 650160
71 | Maona 33 MW PP(Summit) | 33 | 33 | 33 | 33 | 33 | 33 | 33 | 33 | 33 | 33 |  | 33 | 33 | 33 | 33 | 33 | 33 | 33 |  | 33 | 33 | 33 | 33 | 33 | 33 | 33 | 768800
72 | Rupganj 33 MW PP(Summit) | 33 | 33 | 33 | 33 | 33 | 33 | 33 | 33 | 33 | 33 | 33 | 33 | 33 | 33 | 33 | 33 | 33 | 33 |  | 33 | 33 | 33 | 33 | 33 | 33 | 33 | 823500
73 | Ghorashal 108MW PP (Regent)
76 | Siddhirganj Desh
77 | Siddhirganj 100 PP(Dutch Bangla) | [10 empty] | 2 | 32 | 32 | 32 | 40 | 60 | 50 | 62 |  | 100 | 100 | 100 | 100 | 95 | 30 | 0 | 810240
78 | Gazipur 52 MW PP | [7 empty] | 2 | 17 | 17 | 17 | 17 | 17 | 17 | 17 | 8 | 8 | 25 |  | 52 | 24 | 24 |  |  |  | 0 | 256008
79 | Kodda 150MW PP | [17 empty] | 60 |  | 149 | 149 | 149 | 133 | 100 | 40 | 20 | 648480
80 | Jamalpur 95 MW PP(Powerpac) | 95 | 95 | 95 | 95 | 95 | 74 | 48 | 48 | 55 | 93 | 90 | 89 | 95 | 95 | 95 | 95 | 77 | 88 |  | 95 | 95 | 95 | 95 | 95 | 95 | 95 | 2145600
81 | Jangalia 52 MW PP (Lakdanavi) | 0 | [16 empty] | 11 |  | 51 | 52 | 52 | 52 | 25 | 0 |  | 207413
| Gazipur 100 MW PP | 35 | [6 empty] | 10 | 34 | 34 | 34 | 34 | 34 | 34 | 34 | 35 | 34 | 70 |  | 70 | 70 | 70 | 70 | 70 | 35 | 0 | 822720
| Kaptai 7 MW Solar PP | [6 empty] | 0.45 | 1.08 | 1.2 | 2.2 | 3.7 | 4.9 | 4.6 | 3 | 2.8 | 1.3 | 0 | [9 empty] | 28080
| Jodiac Power | [12 empty] | 5 | 12 | 17 | 17 | 17 | 17 |  | 17 | 17 | 17 | 17 | 17 | 17 | 17 | 198276
| Karnaphuli Power Ltd. | [25 empty] | 0 | 0
82 | Madanganj 102 PP(Summit) | 96 | 96 | 64 | 32 | 32 | 32 | 32 | 30 | 30 | 30 | 38 | 75 | 80 | 97 | 97 | 97 | 97 | 97 |  | 97 | 97 | 97 | 92 | 81 | 81 | 81 | 1763928
83 | Pagla (DPA )
84 | B.Baria (Aggreko) 85MW
85 | Keraniganj 100 MW PP (Powerpac) | [17 empty] | 21 |  | 72 | 40 | [5 empty] | 129350
86 | Meghnaghat CCPP(Summit)
87 | Meghnaghat 100 MW(IEL) | [17 empty] | 1 |  | 56 | 94 | 92 | 92 | 35 |  | 0 | 299520
88 | Ghorashal 78.5 MW PP(MAX) | [25 empty] | 0 | 0
90 | Ashuganj 53MW PP (United)
91 | Juldah 100 MW Unit-1 (Acorn) | 20 | 20 | 10 | 10 | 10 | 10 | 10 | 10 | 10 | 10 | 10 | 50 | 50 | 86 | 88 | 88 | 50 | 80 |  | 100 | 100 | 100 | 100 | 100 | 90 | 90 | 1196160
92 | Fenchuganj 44MW (Energyprima) | 49 | 49 | 49 | 49 | 49 | 49 | 49 | 49 | 49 | 49 | 49 | 49 | 49 | 49 | 49 | 49 | 10 | 24 |  | 49 | 49 | 49 | 49 | 49 | 49 | 49 | 1137960
93 | Ashuganj 51 MW PP (Midland) | 35 | 35 | 35 | 35 | 35 | 35 | 35 | 35 | 35 | 35 | 35 | 35 | 35 | 35 | 35 | 35 | 35 | 35 |  | 35 | 35 | 35 | 35 | 35 | 35 | 35 | 839392
94 | Gagnagar 102 MW PP (Digital Power) | [17 empty] | 24 |  | 80 | 40 | 0 |  |  |  |  | 163008
95 | Patenga 50MW PP (Baraka) | 29 | [10 empty] | 9 | 8 | 11 | 12 | 12 | 12 | 19 |  | 49 | 50 | 50 | 43 | 50 | 23 | 0 | 335520
96 | Chattogram 108 MW PP (ECPV) | 97 | 97 | 97 | 97 | 95 | 83 | 63 | 63 | 78 | 89 | 89 | 89 | 75 | 94 | 96 | 96 | 96 | 96 |  | 96 | 96 | 96 | 96 | 96 | 96 | 96 | 2201280
97 | Katpotti 52 MW PP (Sinha) | [19 empty] | 29 | 37 | 26 |  |  |  | 0 | 100128
98 | Bosila 108MW PP(CLC) | 71 | 24 | [6 empty] | 60 | 71 | 72 | 72 | 72 | 71 | 71 | 71 | 71 | 71 |  | 71 | 71 | 71 | 71 | 71 | 71 | 71 | 1207680
99 | Madanganj-55 MW PP(Summit) | 55 | 15 | 0 |  |  |  | 7 | 15 | 23 | 55 | 55 | 55 | 55 | 55 | 55 | 55 | 55 | 55 |  | 55 | 55 | 55 | 55 | 55 | 55 | 55 | 990175
100 | Manikganj 55 MW PP (Northern) | [8 empty] | 35 | 55 | 55 | 55 | 55 | 55 | 55 | 55 | 55 | 55 |  | 55 | 55 | 55 | 55 | 55 | 18 | 18 | 839279
101 | Kushiara 163 MW CCPP (KP) | 130 | 130 | 130 | 130 | 130 | 100 | 100 | 100 | 130 | 130 | 130 | 163 | 163 | 130 | 130 | 130 | 130 | 100 |  | 130 | 100 | 100 | 163 | 130 | 130 | 130 | 3292429
102 | Sarishabari 3 MW Solar Plant | [6 empty] | 0.2 | 0.8 | 1.4 | 1.8 | 2 | 2 | 1.9 | 0.3 | 1.3 | 0.3 | 0.1 | 0 | [8 empty] | 10900
103 | Kamalaghat 54 MW PP(Banco Energy) | 53 | 35 | [8 empty] | 17 | 17 | 17 | 53 | 53 | 53 | 53 | 53 |  | 53 | 53 | 53 | 53 | 53 | 53 | 53 | 749160
104 | Keranigonj 300 MW PP (APR)
105 | Bramhangoan 100 MW PP (Aggreko)
106 | Mymensingh 200 MW PP (United) | 32 | [16 empty] | 50 |  | 144 | 150 | 150 | 150 | 150 | 100 | 60 | 984000
112 | Aurahati 100MW PP (Aggreko)
114 | Kodda 149 MW PP Unit-1 (Summit) | 149 | 138 | 100 | 96 | 70 | 70 | 92 | 100 | 132 | 149 | 149 | 149 | 149 | 149 | 149 | 149 | 149 | 149 |  | 149 | 149 | 149 | 149 | 149 | 149 | 149 | 3211200
115 | Juldah 100 MW PP Unit-3 (Acorn) | 100 | 100 | 70 | 70 | 40 | 40 | 40 | 40 | 40 | 86 | 100 | 100 | 100 | 100 | 100 | 100 | 80 | 100 |  | 100 | 100 | 100 | 100 | 100 | 100 | 100 | 2056320
116 | Chandpur 200MW (Desh energy) | 200 | 200 | 160 | 105 | 80 | 20 | 17 | 17 | 20 | 80 | 120 | 120 | 125 | 170 | 180 | 180 | 180 | 180 |  | 180 | 180 | 180 | 180 | 180 | 180 | 180 | 3302880
117 | Ashuganj 150MW PP (Midland) | [17 empty] | 5 |  | 10 | 10 | 10 | 10 | 10 |  | 0 | 120436
118 | Bibiyana-III 400 MW CCPP
| Jamalpur 115 MW PP (United) | 115 | 115 | 70 | 40 | 8 | 8 | 8 | 8 | 8 | 8 | 8 | 8 | 8 | 8 | 8 | 8 | 8 | 70 |  | 115 | 115 | 115 | 115 | 115 | 115 | 115 | 1316400
| Anwara 300 MW PP (United) | 88 | 88 | 88 | 88 | 52 | 52 | 52 | 52 | 52 | 103 | 107 | 106 | 125 | 180 | 180 | 124 | 88 | 105 |  | 105 | 105 | 105 | 105 | 105 | 106 | 106 | 2413745
120 | Eastern Zone Total | 6671 | 6448 | 6219 | 6073 | 5929 | 5552 | 5555.65 | 5584.28 | 5875.6 | 6135 | 6084.8 | 6280.8 | 6102.2 | 6302.6 | 6425.1 | 6401.8 | 6301.3 | 7087 |  | 7835 | 7897 | 7870 | 7797 | 7435 | 7046 | 6875 | 157894013
121
122
123 | Khulna 60MW
124 | Khulna 115 MW PP (KPCL-1 & 3)
125 | Khulna 115 PP MW (KPCL-2) | [17 empty] | 66 |  | 66 | 53 | 49 | 49 | 16 | 0 |  | 226560
126
127 | Khulna (Aggreeco) 55MW
128 | Faridpur 50 MW Peaking PP | [15 empty] | 6 | 6 | 46 |  | 44 | 44 | 44 | 22 | 6 | 6 | 0 | 176640
Khulna 225 MW CCPP
129 | Rupsha 105 MW PP (Orion rupsha) | 53 | 53 | 17 | 0 | [5 empty] | 0 | 17 | 17 | 17 | 53 | 53 | 35 | 17 | 53 |  | 100 | 105 | 105 | 105 | 105 | 105 | 105 | 1070880
130
131
132
133
| Barisal 110 MW PP (Summit ) | 80 | 80 | 32 | 32 | 16 | 16 | 16 | 16 | 16 | 16 | 32 | 48 | 64 | 80 | 80 | 32 | 32 | 64 |  | 110 | 110 | 110 | 110 | 110 | 110 | 110 | 1418880
136 | Barisal GT PP Unit-1& 2
137 | Bhola 95 MW PP (Aggreko) | 95 | 96 | 96 | 96 | 97 | 96 | 97 | 95 | 95 | 94 | 97 | 96 | 95 | 96 | 96 | 73 | 72 | 60 |  | 95 | 97 | 96 | 95 | 96 | 96 | 96 | 2401845
| Bhola 225 MW CCPP | 174 | 174 | 174 | 173 | 173 | 173 | 173 | 174 | 173 | 174 | 173 | 173 | 174 | 174 | 174 | 174 | 174 | 174 |  | 168 | 174 | 171 | 150 | 160 | 174 | 173 | 4145533
140 | Bhola 33 MW PP (Venture) | 20 | 22 | 26 | 27 | 27 | 27 | 16 | 15 | 13 | 16 | 14 | 17 | 17 | 17 | 17 | 14 | 15 | 23 |  | 24 | 25 | 24 | 25 | 25 | 23 | 24 | 492798
141 | Noapara 100 MW PP (Bangla Trac)
142 | Noapara 40 MW PP (Khanjahan Ali) | 0 | [16 empty] | 36 |  | 40 | 40 | 40 | 40 | 40 | 0 |  | 200250
143 | Gopalganj 100 MW Peaking PP | [16 empty] | 30 | 70 |  | 40 | 20 | 0 |  |  |  |  | 124784
144 | Bheramara GTPP Unit-1,2 & 3
145 | Madhumati 100 MW PP | 17 | 17 | 0 | [14 empty] | 42 |  | 50 | 51 | 51 | 50 | 34 | 33 | 33 | 332784
146 | Bheramara HVDC | 912 | 913 | 913 | 913 | 913 | 913 | 913 | 913 | 913 | 913 | 913 | 913 | 913 | 913 | 913 | 912 | 912 | 913 |  | 852 | 810 | 810 | 810 | 810 | 908 | 907 | 21437818
147 | Bheramara 360 MW CCPP | 345 | 345 | 340 | 345 | 365 | 350 | 370 | 365 | 345 | 345 | 345 | 350 | 395 | 350 | 385 | 345 | 350 | 365 |  | 345 | 365 | 350 | 345 | 345 | 375 | 355 | 8738208
148
149
150 | Barapukuria TPP Unit-1
151 | Barapukuria TPP Unit-2
152 | Barapukuria 275 MW TPP Unit-3 | 280 | 280 | 275 | 275 | 275 | 275 | 275 | 288 | 156 | 156 | 151 | 154 | 155 | 155 | 156 | 155 | 155 | 178 |  | 180 | 215 | 241 | 260 | 270 | 270 | 270 | 5267800
153 | Baghabari 71 MW GTPP | [13 empty] | 0 | 0 | 0
156 | Baghabari 100 MW GTPP
| Baghabari 50 MW Peaking PP | [17 empty] | 50 |  | 50 | 50 | 50 | 50 | 26 | 25 | 0 | 245361
157 | Sirajgonj 225MW CCPP Unit-1 (Gas)
158 | Sirajgonj 225MW CCPP Unit-1(Oil)
| Sirajgonj 225 MW CCPP Unit-2 (Gas) | 188 | 186 | 193 | 188 | 192 | 197 | 159 | 162 | 167 | 168 | 202 | 203 | 200 | 193 | 166 | 166 | 160 | 160 |  | 158 | 155 | 155 | 154 | 152 | 154 | 154 | 4389164
Sirajgonj 225 MW CCPP Unit-2 (Oil)
159 | Sirajgonj 225MW CCPP Unit-3 (Gas) | 191 | 191 | 191 | 196 | 193 | 203 | 176 | 175 | 183 | 198 | 199 | 205 | 201 | 195 | 184 | 180 | 166 | 165 |  | 159 | 166 | 162 | 184 | 185 | 189 | 201 | 4718573
Sirajgonj 225MW CCPP Unit-3 (Oil)
| Sirajgonj 400 MW CCPP Unit-4 | 426 | 414 | 427 | 421 | 428 | 380 | 357 | 351 | 416 | 418 | 412 | 392 | 404 | 419 | 420 | 408 | 393 | 421 |  | 333 | 370 | 342 | 338 | 337 | 382 | 382 | 9493145
160 | Sirajgonj 400MW CCPP Unit-4 (Oil)
161 | Bera 70 MW Peaking PP | [16 empty] | 7 | 10 |  | 46 | 0 | 0 |  |  |  |  | 49013
162 | Bogra 22 MW PP (GBB) | 21 | 22 | 22 | 22 | 22 | 22 | 22 | 22 | 22 | 22 | 22 | 22 | 22 | 22 | 22 | 22 | 22 | 22 |  | 22 | 22 | 22 | 22 | 22 | 22 | 22 | 515520
163 | Bogura 20 MW PP (Energyprima) | 17 | 17 | 17 | 17 | 17 | 17 | 14 | 14 | 14 | 14 | 14 | 14 | 14 | 14 | 15 | 15 | 15 | 16 |  | 16 | 16 | 16 | 16 | 16 | 16 | 16 | 361718
164 | Ullapara 11 MW PP (Summit) | 11 | 11 | 11 | 8 | 8 | 8 | 8 | 8 | 8 | 11 | 11 | 11 | 11 | 11 | 11 | 11 | 11 | 11 |  | 11 | 11 | 11 | 11 | 11 | 11 | 11 | 234234
165 | Amnura 50 MW PP(Sinha) | [9 empty] | 6 | 6 | 6 | 6 | 12 | 12 | 6 | 6 | 38 |  | 50 | 50 | 50 | 50 | 50 | 25 | 0 | 357730
166 | Katakhali 50 MW PP (Northern) | [9 empty] | 8 | 8 | 8 | 16 | 16 | 16 | 16 | 16 | 50 |  | 50 | 50 | 50 | 50 | 50 | 50 | 50 | 450332
167 | Katakhali 50 MW Peaking PP | [17 empty] | 16 |  | 0 | 0 | [5 empty] | 22652
168 | Santahar 50 MW Peaking PP | [17 empty] | 25 |  | 21 | 0 | 0 |  |  |  |  | 37508
169 | Natore 52 MW PP (Rajlanka) | 52 | 52 | 24 | 16 | 16 | 8 | 8 | 8 | 8 | 8 | 8 | 43 | 52 | 52 | 52 | 52 | 34 | 52 |  | 52 | 52 | 52 | 52 | 52 | 52 | 52 | 863040
170 | Chapainawabganj 100 MW Peaking PP | [17 empty] | 65 |  | 86 | 86 | 83 | 0 |  |  |  | 247388
171 | Baghabari 200 MW PP (Paramount)
172 | Bagura 113 MW PP (Confidence) | [17 empty] | 40 |  | 108 | 108 | 110 | 113 | 113 | 74 | 0 | 695040
173 | Rangpur 20 MW GTPP | [17 empty] | 16 |  | 16 | 16 | 17 | 17 | 17 | 0 | 0 | 80000
175 | Saidpur 20 MW GTPP | [17 empty] | 18 |  | 16 | 16 | 16 | 16 | 16 | 0 | 0 | 81000
176 | Rangpur 113 MW PP (Confidence) | 100 | 95 | 24 | 0 | [7 empty] | 8 | 35 | 35 | 43 | 84 | 70 | 60 |  | 109 | 110 | 110 | 111 | 112 | 101 | 75 | 1181760
177 | Sympa Solar Power 8MW | [6 empty] | 0.7 | 3 | 4.6 | 5.9 | 6.4 | 6.5 | 6.2 | 5.3 | 4.4 | 2.1 | 0.4 | 0 | [8 empty] | 43707
178
178