## Forecast
[5 empty] | Power Grid Company of Bangladesh Ltd. | [10 empty] | QF-LDC-07
|  |  | Report on Forecasted Generation & Demand of national grid on | [6 empty] | 2019-10-16 | Wednesday
|  | Date (day): | 2019-10-16 |  | Wednesday
| Probable Maximum |  | Generation : |  | (a) At Day Peak Hour : | 13323 | MW |  |  | (b) At Evening Peak Hour : |  | 14583 | MW
Sl. | [6 empty] | Present | Actual Generation |  | Forecasted Available Gen. on |  | Ev. Peak Gen.Shortage |  | Plants under |  | Probable
No. | Name of the Power Station |  | Fuel | Producer | Installed Capacity |  | Capacity | On | 2019-10-15 | 2019-10-16 | during | for Fuel | for plant. S/D | Shut down (date)/ |  | Start up
[8 empty] | Day Peak | Ev. Peak | Day Peak | Ev. Peak | Limitation | M/C Problem | Remarks |  | Date
[5 empty] | Unit No. X Capacity | MW | MW | MW | MW | MW | MW | MW | MW
1 | Ghorasal TPP (Unit-1&2) |  | Gas | PDB | 2*55 | 110 | 85 | 32 | 32 | 32 | 32 |  | 43 | Unit-1 Under maint.
| Ghorasal Repowered CCPP Unit-3 |  | Gas | PDB | 1*210 | 210 | 170 | 0 | 0 | 0 | 0 |  | 170 | Under S/D
| Ghorasal Repowered CCPP Unit-4 |  | Gas | PDB | 1*210 | 210 | 180 | 200 | 200 | 150 | 150
| Ghorasal TPP Unit-5 |  | Gas | PDB | 1*210 | 210 | 190 | 0 | 0 | 0 | 0 |  | 190 | Under S/D
2 | Ghorasal 365 MW CCPP Unit-7 |  | Gas | PDB | 1*243+1*122 | 365 | 365 | 380 | 355 | 365 | 365
3 | Ghorashal 78.5 MW PP(MAX) |  | Gas | QRPP | 2*40 | 78 | 78 | 0 | 0 | 0 | 0 |  | 78 | Gas shortage
4 | Ghorashal 108MW PP (Regent) |  | Gas | IPP | 34*3.35 | 108 | 108 | 0 | 0 | 0 | 0 |  | 108 | Gas shortage
5 | Haripur GTPP |  | Gas | SBU, PDB | 2*32 | 64 | 40 | 0 | 0 | 0 | 0 |  | 40 | Machine problem
6 | Haripur 412 MW CCPP |  | Gas | EGCB | 1*273+1*139 | 412 | 412 | 353 | 358 | 412 | 412
7 | Haripur 360MW CCPP(HPL) |  | Gas | IPP | 1*235+1*125 | 360 | 360 | 348 | 352 | 360 | 360
8 | Meghnaghat 450 MW CCPP(MPL) |  | Gas | IPP | 2*150+1*150 | 450 | 450 | 420 | 450 | 450 | 450
9 | Meghnaghat 100 MW(IEL) |  | HFO | QRPP | 12*8.9 | 100 | 100 | 0 | 100 | 100 | 100
10 | Meghnaghat CCPP(Summit) |  | Gas | IPP | 2*110+1*110 | 305 | 305 | 0 | 0 | 0 | 0 | 305 |  | Gas shortage
11 | Madanganj 102 PP(Summit) |  | HFO | QRPP | 6*17 | 102 | 100 | 48 | 96 | 100 | 100
12 | Madanganj-55 MW PP(Summit) |  | HFO | (IPP) | 3*17.08+1*11.3 | 55 | 55 | 42 | 42 | 55 | 55
13 | Keraniganj 100 MW PP (Powerpac) |  | HFO | QRPP | 8*13.45 | 100 | 100 | 0 | 10 | 100 | 100
14 | Narshingdi 22 MW PP (Doreen) |  | Gas | SIPP, REB | 8*2.90 | 22 | 22 | 19 | 19 | 22 | 22
15 | 210 MW Siddhirgonj TPP |  | Gas | PDB | 1*210 | 210 | 115 | 0 | 0 | 0 | 0 |  | 115 | Under maint.
16 | Siddhirgonj 2*120 MW GTPP |  | Gas | EGCB | 2*105 | 210 | 210 | 0 | 0 | 0 | 0 | 210 |  | Gas shortage
17 | Siddhirganj 100 PP(Dutch Bangla) |  | HFO | QRPP | 12*8.9 | 100 | 100 | 0 | 90 | 100 | 100
18 | Siddhirganj 335 MW CCPP |  | Gas | EGCB | 1*217+118 | 335 | 335 | 114 | 0 | 120 | 120 |  | 215 | Engine problem
19 | Gagnagar 102 MW PP (Digital Power) |  | HFO | IPP | 12*8.924 | 102 | 102 | 2 | 102 | 100 | 100
20 | Katpotti 52 MW PP (Sinha) |  | HFO | IPP | 7*7.9 | 51 | 51 | 0 | 14 | 47 | 47
21 | Kamalaghat 54 MW PP(Banco Energy) |  | HFO | IPP | 3*18 | 54 | 54 | 25 | 53 | 54 | 54
22 | Kodda 150MW PP |  | HFO | BPDB-RPCL | 9*17.06 | 149 | 149 | 0 | 100 | 149 | 149
23 | Manikganj 55 MW PP (Northern) |  | HFO | IPP | 3*19.3 | 55 | 55 | 55 | 55 | 55 | 55
24 | Nababganj 55 MW PP (Southern power ) |  | HFO | IPP | 3*19.3 | 55 | 55 | 35 | 35 | 55 | 55
25 | Bosila 108MW PP(CLC) |  | HFO | IPP | 12*8.775+1*3.5 | 108 | 108 | 71 | 70 | 62 | 62 |  | 46 | Engine problem
26 | Summit Power,(Madhabdi+Ashulia) |  | Gas | SIPP,REB | 3*3.67+4*8.73 | 80 | 80 | 55 | 55 | 55 | 55 |  | 25 | Engine problem
27 | Maona 33 MW PP(Summit) |  | Gas | SIPP,REB | 4*8.73 | 33 | 33 | 33 | 33 | 33 | 33
28 | Rupganj 33 MW PP(Summit) |  | Gas | SIPP,REB | 4*8.73 | 33 | 33 | 33 | 33 | 33 | 33
29 | Gazipur 52 MW PP |  | HFO | IPP | 6*8.9 | 52 | 52 | 25 | 43 | 42 | 42 |  | 10 | Engine problem
30 | Tongi 80 MW GTPP |  | Gas | PDB | 1* 105 | 105 | 105 | 0 | 0 | 0 | 0 | 105 |  | Gas shortage
31 | Kodda 300 MW PP Unit-2 (Summit) |  | HFO | IPP | 18*17.076 | 300 | 300 | 11 | 133 | 200 | 300
32 | Keranigonj 300 MW PP (APR) |  | HSD | IPP | 256*1.4 | 300 | 300 | 0 | 0 | 200 | 300
33 | Bramhangoan 100 MW PP (Aggreko) |  | HSD | IPP | 100 | 100 | 100 | 0 | 0 | 0 | 100
34 | Aurahati 100MW PP (Aggreko) |  | HSD | IPP | 0.85*23+0.95*91 | 100 | 100 | 0 | 0 | 0 | 100
35 | Kodda 149 MW PP Unit-1 (Summit) |  | HFO | IPP | 149 | 149 | 149 | 149 | 149 | 149 | 149
36 | Gazipur 100 MW PP |  | HFO | RPCL | 100 MW | 105 | 105 | 90 | 90 | 100 | 100
| Dhaka area Total |  |  |  |  | 6047 | 5811 | 2540 | 3069 | 3700 | 4100 | 620 | 1040
37 | Chattogram TPP-1 |  | Gas | PDB | 1*210 | 210 | 180 | 0 | 0 | 0 | 0 | 180 |  | Under shut down.
| Chattogram TPP-2 |  | Gas | PDB | 1*210 | 210 | 180 | 120 | 120 | 120 | 120 | 60 |  | Gas shortage
38 | Raozan 25 MW PP |  | HFO | IPP | 3*8.9 | 25 | 25 | 0 | 25 | 25 | 25
39 | Teknaf 20MW PP (Solartech) |  | Solar | Teknaf Solartech Energy Ltd. | 20 | 20 | 20 | 0 | 0 | 20 | 0
40 | Patenga 50MW PP (Baraka) |  | HFO | IPP | 8*6.98 | 50 | 50 | 24 | 50 | 50 | 50
41 | Karnaphuli Hydro PP Unit-1,2,3,4, 5 |  | Hydro | PDB | 2*40+3*50 | 230 | 230 | 92 | 90 | 93 | 93 | 137 |  | Low water level
42 | Sikalbaha 225MW CCPP |  | Gas/HSD | PDB | 1*150+1*175 | 225 | 225 | 205 | 204 | 215 | 215
43 | Sikalbaha Peaking GT |  | Gas/HSD | PDB | 1*150 | 150 | 150 | 135 | 134 | 140 | 140
44 | Sikalbaha 105 MW PP (Baraka Sikalbaha) |  | HFO | IPP | 105 MW | 105 | 105 | 0 | 0 | 0 | 100
45 | Hathazari 100 MW peaking PP |  | HFO | PDB | 11*8.9 | 98 | 98 | 0 | 0 | 0 | 0 |  | 98 | Under S/D
46 | Dohazari -Kalaish 100 MW Peaking |  | HFO | PDB | 6*17 | 102 | 102 | 0 | 85 | 85 | 85
47 | Juldah 100 MW Unit-1 (Acorn) |  | HFO | QRPP | 8*13.45 | 100 | 100 | 40 | 20 | 100 | 100
48 | Juldah 100 MW PP Unit-3 (Acorn) |  | HFO | IPP | 0 | 100 | 100 | 100 | 100 | 100 | 100
49 | Barabkunda 22 MW PP (Regent) |  | Gas | SIPP, PDB | 8*2.90 | 22 | 22 | 19 | 19 | 22 | 22
* | Malancha, Ctg. EPZ (United) |  | Gas |  | 5*8.73+3*9.34 |  | 0 | 2 | 5 | 10 | 20
50 | Chattogram 108 MW PP (ECPV) |  | HFO | IPP | 16*7 | 108 | 108 | 85 | 97 | 97 | 97 |  | 11 | Engine problem
51 | Kaptai 7 MW Solar PP |  | Solar | PDB | 7.4 MW | 7 | 7 | 5.1 | 0 | 4.4 | 0
52 | Anwara 300 MW PP (United) |  | HFO | IPP | 300 MW | 300 | 300 | 88 | 89 | 230 | 260 |  |  | Transformer O/L
53 | Jodiac Power |  | HFO | IPP | 3*18.55+1*3.6 | 54 | 54 | 0 | 0 | 54 | 54
54 | Karnaphuli Power Ltd. |  | HFO | IPP | 110 | 110 | 110 | 0 | 0 | 113 | 113
| Chattogram area Total |  |  |  |  | 2226 | 2166 | 915.1 | 1038 | 1478.4 | 1594 | 377 | 109
55 | Ashuganj TPP Unit- 3 |  | Gas | APSCL | 1*150 | 150 | 135 | 0 | 120 | 120 | 120 | 135
| Ashuganj TPP Unit- 4 |  | Gas | APSCL | 1*150 | 150 | 129 | 0 | 0 | 0 | 0 | 129 |  | Gas shortage
| Ashuganj TPP Unit- 5 |  | Gas | APSCL | 1*150 | 150 | 134 | 100 | 100 | 0 | 0 |  |  | Gas shortage
56 | Ashuganj 225 MW CCPP |  | Gas | APSCL | 1*142+1*75 | 221 | 221 | 187 | 160 | 225 | 225 |  |  | FGMO
57 | Ashuganj 450 MW CCPP(North) |  | Gas | APSCL | 1*360 | 360 | 360 | 320 | 330 | 360 | 360 |  |  | FGMO
58 | Ashuganj 450 MW CCPP(South) |  | Gas | APSCL | 1*360 | 360 | 360 | 320 | 315 | 360 | 360 |  |  | FGMO
59 | Ashuganj 50 MW PP |  | Gas | APSCL | 14*3.968 | 53 | 45 | 20 | 22 | 20 | 20 |  | 25 | Engine problem
60 | Ashuganj 55 MW PP (Precision) |  | Gas | RPP | 15*4 | 55 | 55 | 49 | 51 | 55 | 55
61 | Ashuganj 53MW PP (United) |  | Gas | QRPP | 14*4 | 53 | 53 | 0 | 0 | 0 | 0 |  |  | Contract Expired
62 | Ashuganj 195MW PP (APSCL-United) |  | Gas | IPP | 20*9.73+1*16 | 195 | 195 | 55 | 55 | 55 | 55 | 140 |  | Gas shortage
63 | Ashuganj 51 MW PP (Midland) |  | Gas | IPP | 6*9.34 | 51 | 51 | 35 | 35 | 35 | 35 |  | 16 | Engine problem
64 | Ashuganj 150MW PP (Midland) |  | HFO | IPP | 23*7.015 | 150 | 150 | 0 | 75 | 150 | 150
65 | B.Baria (Aggreko) 85MW |  | Gas | QRPP | 86*1.10 | 85 | 85 | 0 | 0 | 0 | 0 |  |  | Contract Expired
66 | Titas 50 MW Peaking PP |  | HFO | PDB | 6*8.92 | 52 | 52 | 0 | 0 | 0 | 50
67 | Chandpur 150 MW CCPP |  | Gas | PDB | 1*106+1*57 | 163 | 163 | 140 | 140 | 140 | 141
68 | Chandpur 200MW (Desh energy) |  | HFO | IPP | 0 | 200 | 200 | 130 | 190 | 200 | 200
69 | Feni 22MW PP (Doreen) |  | Gas | SIPP, PDB | 8*2.90 | 22 | 22 | 19 | 22 | 22 | 22
70 | Feni 11 MW PP (Doreen) |  | Gas | SIPP, REB | 4*2.90 | 11 | 11 | 8 | 8 | 11 | 11
** | Impoprt (Tripura) |  |  | Imported power | 0 | 160 | 160 | 132 | 174 | 125 | 170
71 | Jangalia 33MW PP (Summit) |  | Gas | SIPP, PDB | 4*8.73 | 33 | 33 | 33 | 32 | 33 | 33
72 | Jangalia 52 MW PP (Lakdanavi) |  | HFO | IPP | 6*8.92 | 52 | 52 | 0 | 43 | 43 | 43 |  | 9 | Engine problem
73 | Cumilla 25 MW PP (Summit) |  | Gas | SIPP, PDB | 3*3.67+2*6.97 | 25 | 25 | 10 | 20 | 21 | 21 |  | 4 | Engine problem
74 | Daudkandi 200 MW PP (B.Trac) |  | HSD | IPP | 154*1.4 | 200 | 200 | 0 | 0 | 0 | 200
| Cumilla Area Total |  |  |  |  | 2951 | 2891 | 1558 | 1892 | 1975 | 2271 | 404 | 54
75 | RPCL 210MW CCPP |  | Gas | IPP | 4*35+1*70 | 210 | 202 | 138 | 127 | 150 | 150 | 52 |  | Gas shortage
76 | Tangail 22 MW PP (Doreen) |  | Gas | SIPP, PDB | 8*2.90 | 22 | 22 | 20 | 20 | 22 | 22
77 | Jamalpur 95 MW PP(Powerpac) |  | HFO | IPP | 12*8.924 | 95 | 95 | 95 | 95 | 95 | 95
78 | Sarishabari 3 MW Solar Plant |  | Solar | IPP | 1*3 | 3 | 3 | 2.2 | 0 | 1.6 | 0
79 | Mymensingh 200 MW PP (United) |  | HFO | IPP | 200 | 200 | 200 | 0 | 160 | 200 | 200
80 | Jamalpur 115 MW PP (United) |  | HFO | IPP | 115 MW | 115 | 115 | 8 | 115 | 115 | 115
| Mymensingh Area Total |  |  |  |  | 645 | 637 | 263.2 | 517 | 583.6 | 582 | 52 | 0
81 | Fenchugonj CCPP Phase-1 |  | Gas | PDB | 2*32+1*33 | 97 | 70 | 60 | 60 | 60 | 60
82 | Fenchugonj CCPP Phase-2 |  | Gas | PDB | !F71 | 104 | 90 | 62 | 75 | 62 | 62
83 | Kushiara 163 MW CCPP (KP) |  | Gas | IPP | 1*109+1*54 | 163 | 163 | 163 | 163 | 163 | 163
84 | Shajibazar 330 MW CCPP |  | Gas | PDB | 3*110 | 330 | 330 | 155 | 154 | 230 | 240 |  | 90 | ST under maint.
85 | Fenchugonj 51 MW PP (Barakatullah) |  | Gas | RPP | 19*2.90 | 51 | 51 | 42 | 50 | 51 | 51
86 | Fenchuganj 44MW (Energyprima) |  | Gas | RPP | 12*3.3+5*2 | 44 | 44 | 49 | 49 | 50 | 50
87 | Hobiganj 11MW PP Cofidence-E |  | Gas | SIPP, REB | 4*2.90 | 11 | 11 | 11 | 11 | 11 | 11
88 | Shahjibazar GTPP Unit- 8 & 9 |  | Gas | PDB | 2*35 | 70 | 66 | 60 | 65 | 68 | 68 |  |  | FGMO
89 | Shahjibazar 86MW PP (Shahjibazar) |  | Gas | RPP | 32*2.90 | 86 | 86 | 77 | 77 | 80 | 80
90 | Shahjibazar 50MW PP (EPL) |  | Gas | RPP | 27*2.0 | 50 | 50 | 40 | 40 | 40 | 40 |  | 10 | Engine problem
91 | Sylhet 150 MW CCPP |  | Gas | PDB | 1*142 | 142 | 142 | 113 | 108 | 110 | 130
92 | Sylhet 20 MW GTPP |  | Gas | PDB | 1*20 | 20 | 20 | 0 | 0 | 20 | 20
93 | Sylhet 50MW PP (EPL) |  | Gas | RPP | 27*2 | 50 | 50 | 41 | 44 | 44 | 44 |  | 6 | Engine problem
94 | Shahjahanulla 25 MW PP |  | Gas | SIPP, REB | 3*9.34 | 25 | 25 | 24 | 24 | 24 | 24
95 | Bibiana-II 341 MW CCPP (Summit) |  | Gas | IPP | 1*222+1*119 | 341 | 341 | 290 | 305 | 335 | 341 |  |  | FGMO
96 | Bibiyana-III 400 MW CCPP |  | Gas | PDB | 400 MW | 400 | 400 | 0 | 0 | 0 | 0 |  | 400 | Under maint.
97 | Sylhet 10MW PP (Desh) |  | Gas | RPP | 6*1.95 | 10 | 10 | 0 | 10 | 10 | 10
| Sylhet Area Total |  |  |  |  | 1994 | 1949 | 1187 | 1235 | 1358 | 1394 | 0 | 506
98 | Bheramara GTPP Unit-1,2 & 3 |  | HSD | PDB | 3*20 | 60 | 46 | 0 | 0 | 0 | 30
** | Bheramara (HVDC ) |  | 0 | Imported power | 2*500 | 1000 | 1000 | 909 | 912 | 924 | 924
99 | Khulna 115 PP MW (KPCL-2) |  | HFO | QRPP | 7*17 | 115 | 115 | 0 | 115 | 115 | 115
100 | Faridpur 50 MW Peaking PP |  | HFO | PDB | 8*6.89 | 54 | 54 | 0 | 45 | 0 | 45
101 | Khulna 225 MW CCPP |  | HSD | NWPGCL | 1*150+1*75 | 230 | 230 | 0 | 0 | 200 | 200
102 | Gopalganj 100 MW Peaking PP |  | HFO | PDB | 16*6.98 | 109 | 109 | 0 | 50 | 0 | 75
103 | Bheramara 360 MW CCPP |  | Gas | NWPGCL | 1*278+1*132 | 410 | 410 | 350 | 350 | 410 | 410
104 | Noapara 40 MW PP (Khanjahan Ali) |  | HFO | QRPP | 5*8.5 | 40 | 40 | 0 | 32 | 40 | 40
105 | Noapara 100 MW PP (Bangla Trac) |  | HSD | IPP | 70*1.4 | 100 | 100 | 0 | 50 | 80 | 100
106 | Rupsha 105 MW PP (Orion rupsha) |  | HFO | IPP | 6*18.445 | 105 | 105 | 17 | 105 | 105 | 105
107 | Madhumati 100 MW PP |  | HFO | IPP | 100 MW | 105 | 105 | 7 | 85 | 100 | 100
| Khulna Area Total |  |  |  |  | 2328 | 2314 | 1283 | 1744 | 1974 | 2144 | 0 | 0
108 | Barisal 110 MW PP (Summit ) |  | HFO | IPP | 7*17.076 | 110 | 110 | 16 | 80 | 70 | 110
109 | Barisal GT PP Unit-1& 2 |  | HSD | PDB | 2*20 | 40 | 30 | 0 | 0 | 0 | 30
110 | Bhola 33 MW PP (Venture) |  | Gas | RPP | 1*34.50 | 33 | 33 | 18 | 32 | 33 | 33
111 | Bhola 225 MW CCPP |  | Gas | PDB | 2*63+1*68 | 194 | 194 | 174 | 173 | 180 | 180
112 | Bhola 95 MW PP (Aggreko) |  | Gas | QRPP | 96*1.10 | 95 | 95 | 72 | 96 | 95 | 95
| Barisal Area Total |  |  |  |  | 472 | 462 | 280 | 381 | 378 | 448 | 0 | 0
113 | Baghabari 71 MW GTPP |  | Gas | PDB | 1*71 | 71 | 71 | 0 | 0 | 0 | 0 |  | 71 | Under maint.
| Baghabari 100 MW GTPP |  | Gas | PDB | 1*100 | 100 | 100 | 0 | 0 | 0 | 0 |  | 100 | Under maint.
114 | Baghabari 50 MW Peaking PP |  | HFO | PDB | 6*8.9 | 52 | 52 | 0 | 50 | 0 | 50
115 | Bera 70 MW Peaking PP |  | HFO | PDB | 9*8.29 | 71 | 71 | 0 | 45 | 0 | 40
116 | Amnura 50 MW PP(Sinha) |  | HFO | QRPP | 7*7.79 | 50 | 50 | 12 | 50 | 50 | 50
117 | Katakhali 50 MW PP (Northern) |  | HFO | QRPP | 6*8.9 | 50 | 50 | 16 | 50 | 50 | 50
118 | Katakhali 50 MW Peaking PP |  | HFO | PDB | 6*8.7 | 50 | 50 | 0 | 40 | 40 | 40
119 | Sirajgonj 225MW CCPP Unit-1 |  | Gas/HSD | NWPGCL | 1*150+1*75 | 210 | 210 | 0 | 0 | 0 | 0 | 210 |  | Gas shortage
120 | Sirajgonj 225MW CCPP Unit-2 |  | Gas/HSD | NWPGCL | 1*150+1*75 | 220 | 220 | 192 | 194 | 225 | 225 |  |  | FGMO
121 | Sirajgonj 225MW CCPP Unit-3 |  | Gas/HSD | NWPGCL | 1*141 | 220 | 220 | 204 | 210 | 220 | 220 |  |  | FGMO
122 | Sirajgonj 400 MW CCPP Unit-4 |  | Gas/HSD | SNWPGCL | 1*282+1*132 | 414 | 414 | 419 | 415 | 400 | 400 |  |  | FGMO
123 | Santahar 50 MW Peaking PP |  | HFO | PDB | 6*8.7 | 50 | 50 | 0 | 28 | 0 | 35
124 | Bogra 22 MW PP (GBB) |  | Gas | RPP | 6*4 | 22 | 22 | 22 | 22 | 22 | 22
125 | Bogura 20 MW PP (Energyprima) |  | Gas | RPP | 5*3.3+5*2 | 20 | 10 | 17 | 17 | 20 | 20
126 | Ullapara 11 MW PP (Summit) |  | Gas | SIPP, REB | 4*2.90 | 11 | 11 | 11 | 11 | 10 | 11
127 | Natore 52 MW PP (Rajlanka) |  | HFO | IPP | 52 | 52 | 52 | 43 | 52 | 45 | 50
128 | Chapainawabganj 100 MW Peaking PP |  | HFO | PDB | 104 | 104 | 104 | 0 | 100 | 80 | 100
129 | Baghabari 200 MW PP (Paramount) |  | HSD | IPP | 200 MW | 200 | 200 | 0 | 0 | 200 | 200
130 | Bagura 113 MW PP (Confidence) |  | HFO | IPP | 113 MW | 113 | 113 | 0 | 95 | 113 | 113
| Rajshahi Area Total |  |  |  |  | 2080 | 2070 | 936 | 1379 | 1475 | 1626 | 210 | 171
131 | Barapukuria TPP Unit-1 |  | Coal | PDB | 1*125 | 125 | 85 | 0 | 0 | 0 | 0 |  | 85 | Under maint.
| Barapukuria TPP Unit-2 |  | Coal | PDB | 1*125 | 125 | 85 | 0 | 0 | 0 | 0 |  | 85 | Under maint.
132 | Barapukuria 275 MW TPP Unit-3 |  | Coal | PDB | 1*275 | 274 | 274 | 280 | 280 | 280 | 280
133 | Rangpur 20 MW GTPP |  | HSD | PDB | 1*20 | 20 | 20 | 0 | 16 | 0 | 16
134 | Saidpur 20 MW GTPP |  | HSD | PDB | 1*20 | 20 | 20 | 0 | 16 | 0 | 15
135 | Rangpur 113 MW PP (Confidence) |  | HFO | IPP | 113 MW | 113 | 113 | 0 | 99 | 113 | 113
136 | Sympa Solar Power 8MW |  | Solar | IPP | 8 MW | 8 | 8 | 6.6 | 0 | 8 | 0
| Rangpur Area Total |  |  |  |  | 685 | 605 | 286.6 | 411 | 401 | 424 | 0 | 170
| Total |  |  |  |  | 19428 | 18905 | 9248.9 | 11666 | 13323 | 14583 | 1663 | 2050
| Usable load at Substation end after deducting Auxiliary use & Transmission loss | [6 empty] | 8879.4514 | 11200 | 12790.8109 | 14000.48
A. |  | 2019-10-15 | (Yesterday) |  |  |  |  | Tuesday
1 | Highest Generation : |  |  | 11666 | MW at | 19:00 | hrs | 11 Evening Peak Hour : | [5 empty] | 19:00 | hrs.
2 | Minimum Generation : |  |  | 7726.8 | MW at | 7:00 | hrs | 12 Max. Demand (Generation end) at evening peak hour : | [5 empty] | 11666 | MW
3 | Day peak Generation : |  |  | 9248.9 | MW at | 12:00 | hrs | 13 Max. Demand (Substation end) at evening peak hour : | [5 empty] | 11200 | MW
4 | Evening peak Generation : |  |  | 11666 | MW at | 19:00 | hrs | 14 Load Shed (Substation end) at evening peak hour : | [5 empty] | 0 | MW
5 | Total Energy Generation : |  | 226.3979 | MKWHr | By Solar | 0.15403 | MKWHr | 15. Area wise Demand (S/S end), Supply (S/S end) & | [5 empty] | 16 Hourly Load Shed during
| By Gas : | 154.6472 | MKWHr |  | By Oil: | 37.6582 | MKWHr | Load Shed (S/S end) at Evening peak hour in MW : | [5 empty] | Evening Peak hours :
| By Coal : | 6.7895 | MKWHr |  | By Hydro: | 2.1234 | MKWHr | Area | Demand | Supply |  | Loadshed |  | Time |  | Loadshed
6 | Generation Shortfall : |  | For Fuel Limitation = |  |  | 1663 | MW | Dhaka | 4168 | 4168 |  | 0
|  |  | For Plants S/D or M/C prob = |  |  | 2050 | MW | Chittagong | 1078 | 1078 |  | 0 |  | 18:00 |  | 0
|  |  | Total = |  |  | 3713 | MW | Khulna | 1405 | 1405 |  | 0 |  | 18:30 |  | 0
7 | Total Gas Supplied : |  |  | 1261.43 | MMCFD |  |  | Rajshahi | 1098 | 1098 |  | 0 |  | 19:00 |  | 0
8 | Fuel Cost : | i) Gas : | Taka | 143795950.08 | ii) Oil : | Taka | 370132749.26 | Comilla | 1045 | 1045 |  | 0 |  | 19:30 |  | 0
|  | iii) Coal : | Taka | 27769055 | Total | Taka | 541697754.34 | Mymensingh | 910 | 910 |  | 0 |  | 20:00 |  | 0
9 | Power flow through E-W Interconnectors : |  |  |  | i) Energy | 0 | MKWHr. | Sylhet | 490 | 490 |  | 0 |  | 21:00 |  | 0
| ii) During Peak Demand : |  |  | 150 | MW (E to W) at | 19:00 | hrs | Barisal | 320 | 320 |  | 0 |  | 22:00 |  | 0
| iii) Maximum : |  |  | -8 | MW at | 24:00 | hrs | Rangpur | 686 | 686 |  | 0 |  | 23:00 |  | 0
10 | Maximum Temperature in Dhaka was |  |  |  | 34.1° C |  |  | Total | 11200 | 11200 |  | 0
B. |  | 2019-10-16 | (Today) |  |  |  | Wednesday |  |  | Probable max. temperature in Dhaka |  |  | 32.8° C
Forecast
1 | Maximum Demand* Evening (Generation end) |  |  |  | 11600 | MW |  | 6 Total Load Shed forecast (Substation end) : |  |  |  |  | 0 | MW
2 | Maximum Generation (Generation end) |  |  |  | 14583 | MW |  | 7 Area wise Load Shed forecast (Substation end) :
3 | Maximum Demand* Day (Generation end) |  |  |  | 9200 | MW
4 | Reserve(Generation end) |  |  |  | 2983 | MW |  | Dhaka | Chittagong | Khulna | Rajshahi | Comilla | Mymensingh | Sylhet | Barisal | Rangpur
5 | Total Energy Generation |  |  |  | 225.117 | MKWHr |  | MW | MW | MW | MW | MW | MW | MW | MW | MW
6 | Actual Minimum Generation up to 8:00 hrs. |  |  |  | 8160.35 | MW at | 7:00 | 0 | 0 | 0 | 0 | 0 | 0 | 0 | 0 | 0
* Import Through HVDC C/B Interconnector : |  |  |  |  | i) Energy | 21.5993 | MKWHr. | ii) HVDC Flow at Peak Time |  | 912 | MW at | 19:00 | hrs.
* Import Through Comilla C/B Interconnector : |  |  |  |  | i) Energy | 3.4262 | MKWHr. | iii) Maximum HVDC Flow : |  | 915 | MW at | 17:00 | hrs.
*Cost for HVDC, Tripura & Solar energy is not usually included in the total fuel cost.
Water Level of Kaptai Lake at 06:00 hr (ft): |  |  |  |  | (a) Yesterday : | 103.15 |  | (b) Today: | 103.18 |  | (c) Rule Curve: |  | 2.7
.
|  |  |  | Sub Divisional Engineer | [6 empty] | Executive Engineer
|  |  |  | Network Operation Division | [6 empty] | Network Operation Division
|  |  |  | Sub Divisional Engineer | [6 empty] | Executive Engineer
|  |  |  | Network Operation Division | [6 empty] | Network Operation Division

## YesterdayGen
2019-10-15
Plant Name | Ghorasal TPP (Unit-1&2) | Ghorasal Repowered CCPP Unit-3 | Ghorasal Repowered CCPP Unit-4 | Ghorasal TPP Unit-5 | Ghorasal 365 MW CCPP Unit-7 | Ghorashal 108MW PP (Regent) | Ghorashal 78.5 MW PP(MAX) | Haripur 412 MW CCPP | Haripur 360MW CCPP(HPL) | Plant Removed | Haripur GTPP | Meghnaghat 450 MW CCPP(MPL) | Meghnaghat CCPP(Summit) | Meghnaghat 100 MW(IEL) | Madanganj 102 PP(Summit) | Madanganj-55 MW PP(Summit) | Siddhirganj 335 MW CCPP | 210 MW Siddhirgonj TPP | Siddhirgonj 2*120 MW GTPP | Siddhirganj Desh | Siddhirganj 100 PP(Dutch Bangla) | Gagnagar 102 MW PP (Digital Power) | Kodda 150MW PP | Keraniganj 100 MW PP (Powerpac) | Bosila 108MW PP(CLC) | Pagla (DPA ) | Katpotti 52 MW PP (Sinha) | Kamalaghat 54 MW PP(Banco Energy) | Manikganj 55 MW PP (Northern) | Nababganj 55 MW PP (Southern power ) | Narshingdi 22 MW PP (Doreen) | Summit Ashulia | Summit Madhabdi | Maona 33 MW PP(Summit) | Rupganj 33 MW PP(Summit) | Gazipur 52 MW PP | Tongi 80 MW GTPP | Karnaphuli Hydro PP Unit-1, 2 & 3 | Karnaphuli Hydro PP Unit-4 & 5 | Chattogram TPP-1 | Chattogram TPP-2 | Raozan 25 MW PP | Sikalbaha 225MW CCPP (Gas) | Sikalbaha 225MW CCPP(Oil) | Sikalbaha 150MW GTPP | Sikalbaha 150MW GTPP(Oil) | Plant Removed | Sikalbaha 51 MW PP(Energis) | Hathazari 100 MW peaking PP | Dohazari -Kalaish 100 MW Peaking | Juldah 100 MW Unit-1 (Acorn) | Chattogram 108 MW PP (ECPV) | Patenga 50MW PP (Baraka) | Barabkunda 22 MW PP (Regent) | Malancha, Ctg. EPZ (United) | Ashuganj TPP Unit- 3 | Ashuganj TPP Unit- 4 | Ashuganj TPP Unit- 5 | Ashuganj 450 MW CCPP(North) | Ashuganj 450 MW CCPP(South) | Ashuganj 225 MW CCPP | Ashuganj 195MW PP (APSCL-United) | Chandpur 150 MW CCPP | Ashuganj 50 MW PP | Ashuganj 55 MW PP (Precision) | Ashuganj 53MW PP (United) | Ashuganj 51 MW PP (Midland) | B.Baria (Aggreko) 85MW | Titas 50 MW Peaking PP | Jangalia 52 MW PP (Lakdanavi) | Feni 22MW PP (Doreen) | Feni 11 MW PP (Doreen) | Jangalia 33MW PP (Summit) | Cumilla 25 MW PP (Summit) | Impoprt (Tripura) | RPCL 210MW CCPP | Jamalpur 95 MW PP(Powerpac) | Tangail 22 MW PP (Doreen) | Sarishabari 3 MW Solar Plant | Fenchugonj CCPP Phase-1 | Fenchugonj CCPP Phase-2 | Fenchugonj 51 MW PP (Barakatullah) | Fenchuganj 44MW (Energyprima) | Kushiara 163 MW CCPP (KP) | Shajibazar 330 MW CCPP | Shahjibazar GTPP Unit- 8 & 9 | Shahjibazar 86MW PP (Shahjibazar) | Shahjibazar 50MW PP (EPL) | Sylhet 150 MW CCPP | Sylhet 20 MW GTPP | Sylhet 50MW PP (EPL) | Sylhet 10MW PP (Desh) | Bibiana-II 341 MW CCPP (Summit) | Shahjahanulla 25 MW PP | Hobiganj 11MW PP Cofidence-E | Daudkandi 200 MW PP (B.Trac) | Kodda 300 MW PP Unit-2 (Summit) | Keranigonj 300 MW PP (APR) | Bramhangoan 100 MW PP (Aggreko) | Mymensingh 200 MW PP (United) | Aurahati 100MW PP (Aggreko) | Kodda 149 MW PP Unit-1 (Summit) | Teknaf 20MW PP (Solartech) | Juldah 100 MW PP Unit-3 (Acorn) | Chandpur 200MW (Desh energy) | Ashuganj 150MW PP (Midland) | Bibiyana-III 400 MW CCPP | Jamalpur 115 MW PP (United) | Gazipur 100 MW PP | Sikalbaha 105 MW PP (Baraka Sikalbaha) | Kaptai 7 MW Solar PP | Anwara 300 MW PP (United) | Jodiac Power | Karnaphuli Power Ltd. | EasternBlank | Bheramara (HVDC ) | Bheramara GTPP Unit-1,2 & 3 | Bheramara 360 MW CCPP | Khulna 115 MW PP (KPCL-1 & 3) | Khulna 115 PP MW (KPCL-2) | Khulna 225 MW CCPP | Khulna 60MW | Khulna (Aggreeco) 55MW | Faridpur 50 MW Peaking PP | Gopalganj 100 MW Peaking PP | Noapara 40 MW PP (Khanjahan Ali) | Bhola 225 MW CCPP | Bhola 33 MW PP (Venture) | Barisal 110 MW PP (Summit ) | Barisal GT PP Unit-1& 2 | Baghabari 100 MW GTPP | Baghabari 71 MW GTPP | Baghabari 50 MW Peaking PP | Bera 70 MW Peaking PP | Chapainawabganj 100 MW Peaking PP | Amnura 50 MW PP(Sinha) | Katakhali 50 MW PP (Northern) | Katakhali 50 MW Peaking PP | Natore 52 MW PP (Rajlanka) | Santahar 50 MW Peaking PP | Bogra 22 MW PP (GBB) | Bogura 20 MW PP (Energyprima) | Ullapara 11 MW PP (Summit) | Barapukuria TPP Unit-1 | Barapukuria TPP Unit-2 | Barapukuria 275 MW TPP Unit-3 | Rangpur 20 MW GTPP | Saidpur 20 MW GTPP | Sirajgonj 225MW CCPP Unit-1 (Gas) | Sirajgonj 225MW CCPP Unit-1(Oil) | Sirajgonj 225 MW CCPP Unit-2 (Gas) | Sirajgonj 225 MW CCPP Unit-2 (Oil) | Bhola 95 MW PP (Aggreko) | Noapara 100 MW PP (Bangla Trac) | Sirajgonj 225MW CCPP Unit-3 (Gas) | Sirajgonj 225MW CCPP Unit-3 (Oil) | Sirajgonj 400 MW CCPP Unit-4 | Rupsha 105 MW PP (Orion rupsha) | Baghabari 200 MW PP (Paramount) | Bagura 113 MW PP (Confidence) | Madhumati 100 MW PP | Rangpur 113 MW PP (Confidence) | Sirajgonj 400MW CCPP Unit-4 (Oil) | Sympa Solar Power 8MW | WesternBlank | Eastern Grid Total | Western Grid Total | Total (MW) | Gas (Public) | HVDC | Gas (Private) | Oil (Private) | Coal | Hydro | Oil (Public) | Tripura | Solar | Shortage | Water Level
1:00 | 32 | 0 | 172 | 0 | 340 | 0 | 0 | 345 | 355 |  | 0 | 450 | 0 | 0 | 97 | 15 | 114 | 0 | 0 | 0 | 0 | 0 | 0 | 0 | 0 | 0 | 0 | 53 | 0 | 0 | 19 | 25 | 30 | 33 | 33 | 0 | 0 | 42 | 50 | 0 | 120 | 0 | 204 | 0 | 135 | 0 |  | 0 | 0 | 0 | 90 | 97 | 0 | 19 | 40 | 0 | 0 | 100 | 320 | 305 | 217 | 55 | 135 | 20 | 54 | 0 | 35 | 0 | 0 | 0 | 22 | 8 | 33 | 21 | 140 | 148 | 95 | 20 | 0 | 60 | 62 | 42 | 49 | 100 | 156 | 64 | 81 | 40 | 110 | 0 | 44 | 10 | 270 | 24 | 11 | 0 | 0 | 0 | 0 | 0 | 0 | 149 | 0 | 100 | 200 | 0 | 0 | 40 | 0 | 0 | 0 | 106 | 0 | 0 |  | 914 | 0 | 345 | 0 | 0 | 0 | 0 | 0 | 0 | 0 | 0 | 174 | 28 | 32 | 0 | 0 | 0 | 0 | 0 | 0 | 0 | 8 | 0 | 52 | 0 | 22 | 17 | 11 | 0 | 0 | 280 | 0 | 0 | 0 | 0 | 184 | 0 | 97 | 0 | 187 | 0 | 411 | 26 | 0 | 0 | 44 | 101 | 0 | 0 |  | 6356 | 2933 | 9289 | 4358 | 914 | 2200 | 1305 | 280 | 92 | 0 | 140 | 0 | 0 | 103.17
2:00 | 32 | 0 | 168 | 0 | 340 | 0 | 0 | 345 | 355 |  | 0 | 450 | 0 | 0 | 81 | 0 | 114 | 0 | 0 | 0 | 0 | 0 | 0 | 0 | 0 | 0 | 0 | 35 | 0 | 0 | 19 | 25 | 30 | 33 | 33 | 0 | 0 | 42 | 50 | 0 | 120 | 0 | 203 | 0 | 135 | 0 |  | 0 | 0 | 0 | 90 | 97 | 0 | 19 | 40 | 0 | 0 | 100 | 320 | 305 | 218 | 55 | 140 | 20 | 54 | 0 | 35 | 0 | 0 | 0 | 22 | 8 | 33 | 21 | 136 | 147 | 48 | 20 | 0 | 60 | 62 | 42 | 49 | 100 | 154 | 64 | 81 | 40 | 108 | 0 | 44 | 10 | 290 | 24 | 11 | 0 | 0 | 0 | 0 | 0 | 0 | 135 | 0 | 100 | 200 | 0 | 0 | 0 | 0 | 0 | 0 | 105 | 0 | 0 |  | 914 | 0 | 345 | 0 | 0 | 0 | 0 | 0 | 0 | 0 | 0 | 174 | 27 | 16 | 0 | 0 | 0 | 0 | 0 | 0 | 0 | 0 | 0 | 0 | 0 | 22 | 17 | 11 | 0 | 0 | 280 | 0 | 0 | 0 | 0 | 186 | 0 | 73 | 0 | 188 | 0 | 410 | 0 | 0 | 0 | 17 | 50 | 0 | 0 |  | 6217 | 2730 | 8947 | 4357 | 914 | 2194 | 974 | 280 | 92 | 0 | 136 | 0 | 0 | 103.17
3:00 | 32 | 0 | 171 | 0 | 340 | 0 | 0 | 346 | 355 |  | 0 | 450 | 0 | 0 | 32 | 0 | 114 | 0 | 0 | 0 | 0 | 0 | 0 | 0 | 0 | 0 | 0 | 0 | 0 | 0 | 19 | 25 | 30 | 33 | 33 | 0 | 0 | 42 | 50 | 0 | 120 | 0 | 203 | 0 | 135 | 0 |  | 0 | 0 | 0 | 10 | 97 | 0 | 19 | 38 | 0 | 0 | 100 | 320 | 305 | 217 | 55 | 139 | 20 | 54 | 0 | 35 | 0 | 0 | 0 | 22 | 8 | 33 | 21 | 128 | 164 | 24 | 20 | 0 | 60 | 62 | 42 | 49 | 100 | 154 | 64 | 81 | 40 | 113 | 0 | 44 | 10 | 280 | 24 | 11 | 0 | 0 | 0 | 0 | 0 | 0 | 63 | 0 | 100 | 156 | 0 | 0 | 0 | 0 | 0 | 0 | 105 | 0 | 0 |  | 913 | 0 | 345 | 0 | 0 | 0 | 0 | 0 | 0 | 0 | 0 | 174 | 25 | 0 | 0 | 0 | 0 | 0 | 0 | 0 | 0 | 0 | 0 | 0 | 0 | 22 | 17 | 11 | 0 | 0 | 280 | 0 | 0 | 0 | 0 | 188 | 0 | 43 | 0 | 188 | 0 | 426 | 0 | 0 | 0 | 0 | 32 | 0 | 0 |  | 5917 | 2664 | 8581 | 4383 | 913 | 2166 | 619 | 280 | 92 | 0 | 128 | 0 | 0 | 103.16
4:00 | 32 | 0 | 170 | 0 | 340 | 0 | 0 | 346 | 355 |  | 0 | 450 | 0 | 0 | 15 | 0 | 114 | 0 | 0 | 0 | 0 | 0 | 0 | 0 | 0 | 0 | 0 | 0 | 0 | 0 | 19 | 25 | 30 | 33 | 33 | 0 | 0 | 40 | 50 | 0 | 120 | 0 | 205 | 0 | 135 | 0 |  | 0 | 0 | 0 | 0 | 97 | 0 | 19 | 40 | 0 | 0 | 100 | 320 | 310 | 217 | 55 | 140 | 20 | 55 | 0 | 35 | 0 | 0 | 0 | 22 | 8 | 33 | 21 | 124 | 166 | 24 | 20 | 0 | 60 | 62 | 42 | 49 | 100 | 155 | 64 | 81 | 40 | 110 | 0 | 44 | 10 | 290 | 24 | 11 | 0 | 0 | 0 | 0 | 0 | 0 | 45 | 0 | 50 | 51 | 0 | 0 | 0 | 0 | 0 | 0 | 106 | 0 | 0 |  | 913 | 0 | 355 | 0 | 0 | 0 | 0 | 0 | 0 | 0 | 0 | 174 | 20 | 0 | 0 | 0 | 0 | 0 | 0 | 0 | 0 | 0 | 0 | 0 | 0 | 22 | 17 | 8 | 0 | 0 | 280 | 0 | 0 | 0 | 0 | 190 | 0 | 42 | 0 | 188 | 0 | 435 | 0 | 0 | 0 | 0 | 0 | 0 | 0 |  | 5732 | 2644 | 8376 | 4399 | 913 | 2182 | 388 | 280 | 90 | 0 | 124 | 0 | 0 | 103.16
5:00 | 32 | 0 | 171 | 0 | 340 | 0 | 0 | 348 | 355 |  | 0 | 450 | 0 | 0 | 15 | 0 | 114 | 0 | 0 | 0 | 0 | 0 | 0 | 0 | 0 | 0 | 0 | 0 | 0 | 0 | 19 | 25 | 30 | 33 | 25 | 0 | 0 | 40 | 50 | 0 | 120 | 0 | 213 | 0 | 135 | 0 |  | 0 | 0 | 0 | 0 | 66 | 0 | 19 | 42 | 0 | 0 | 100 | 345 | 330 | 217 | 55 | 140 | 20 | 55 | 0 | 10 | 0 | 0 | 0 | 22 | 8 | 33 | 21 | 120 | 166 | 24 | 20 | 0 | 60 | 62 | 11 | 10 | 100 | 156 | 64 | 50 | 40 | 98 | 0 | 44 | 10 | 300 | 24 | 11 | 0 | 0 | 0 | 0 | 0 | 0 | 45 | 0 | 10 | 0 | 0 | 0 | 0 | 0 | 0 | 0 | 52 | 0 | 0 |  | 913 | 0 | 375 | 0 | 0 | 0 | 0 | 0 | 0 | 0 | 0 | 174 | 20 | 0 | 0 | 0 | 0 | 0 | 0 | 0 | 0 | 0 | 0 | 0 | 0 | 22 | 17 | 8 | 0 | 0 | 280 | 0 | 0 | 0 | 0 | 190 | 0 | 42 | 0 | 190 | 0 | 431 | 0 | 0 | 0 | 0 | 0 | 0 | 0 |  | 5475 | 2662 | 8137 | 4458 | 913 | 2064 | 212 | 280 | 90 | 0 | 120 | 0 | 0 | 103.15
6:00 | 32 | 0 | 173 | 0 | 340 | 0 | 0 | 350 | 355 |  | 0 | 450 | 0 | 0 | 15 | 0 | 114 | 0 | 0 | 0 | 0 | 0 | 0 | 0 | 0 | 0 | 0 | 0 | 0 | 0 | 19 | 25 | 30 | 33 | 33 | 0 | 0 | 40 | 50 | 0 | 120 | 0 | 207 | 0 | 135 | 0 |  | 0 | 0 | 0 | 0 | 63 | 0 | 19 | 40 | 0 | 0 | 80 | 320 | 300 | 217 | 55 | 140 | 20 | 55 | 0 | 10 | 0 | 0 | 0 | 22 | 8 | 33 | 18 | 116 | 167 | 24 | 20 | 0 | 60 | 62 | 11 | 10 | 100 | 154 | 63 | 10 | 40 | 92 | 0 | 19 | 10 | 290 | 24 | 5 | 0 | 0 | 0 | 0 | 0 | 0 | 45 | 0 | 10 | 0 | 0 | 0 | 0 | 0 | 0 | 0 | 52 | 0 | 0 |  | 913 | 0 | 345 | 0 | 0 | 0 | 0 | 0 | 0 | 0 | 0 | 174 | 17 | 0 | 0 | 0 | 0 | 0 | 0 | 0 | 0 | 0 | 0 | 0 | 0 | 22 | 17 | 8 | 0 | 0 | 280 | 0 | 0 | 0 | 0 | 192 | 0 | 42 | 0 | 197 | 0 | 407 | 0 | 0 | 0 | 0 | 0 | 0 | 0.1 |  | 5305 | 2614.1 | 7919.1 | 4351 | 913 | 1960 | 209 | 280 | 90 | 0 | 116 | 0.1 | 0 | 103.15
7:00 | 32 | 0 | 130 | 0 | 300 | 0 | 0 | 358 | 320 |  | 0 | 420 | 0 | 0 | 15 | 0 | 128 | 0 | 0 | 0 | 0 | 0 | 0 | 0 | 0 | 0 | 0 | 0 | 0 | 0 | 19 | 25 | 30 | 33 | 33 | 0 | 0 | 40 | 50 | 0 | 120 | 0 | 214 | 0 | 135 | 0 |  | 0 | 0 | 0 | 0 | 30 | 0 | 19 | 35 | 0 | 0 | 80 | 352 | 320 | 200 | 55 | 140 | 20 | 55 | 0 | 10 | 0 | 0 | 0 | 22 | 8 | 33 | 12 | 106 | 165 | 8 | 20 | 0.4 | 60 | 62 | 11 | 10 | 100 | 157 | 62 | 10 | 40 | 83 | 0 | 12 | 10 | 300 | 24 | 8 | 0 | 0 | 0 | 0 | 0 | 0 | 45 | 1.6 | 10 | 0 | 0 | 0 | 0 | 0 | 0 | 1 | 52 | 0 | 0 |  | 913 | 0 | 355 | 0 | 0 | 0 | 0 | 0 | 0 | 0 | 0 | 174 | 17 | 0 | 0 | 0 | 0 | 0 | 0 | 0 | 0 | 0 | 0 | 0 | 0 | 22 | 17 | 8 | 0 | 0 | 280 | 0 | 0 | 0 | 0 | 170 | 0 | 13 | 0 | 178 | 0 | 428 | 0 | 0 | 0 | 0 | 0 | 0 | 0.8 |  | 5151 | 2575.8 | 7726.8 | 4289 | 913 | 1885 | 160 | 280 | 90 | 0 | 106 | 3.8 | 0 | 103.14
8:00 | 32 | 0 | 130 | 0 | 300 | 0 | 0 | 369 | 320 |  | 0 | 420 | 0 | 0 | 15 | 0 | 114 | 0 | 0 | 0 | 0 | 0 | 0 | 0 | 0 | 0 | 0 | 0 | 0 | 0 | 19 | 25 | 30 | 33 | 33 | 2 | 0 | 42 | 50 | 0 | 120 | 0 | 211 | 0 | 135 | 0 |  | 0 | 0 | 0 | 7 | 30 | 3 | 19 | 2 | 0 | 0 | 80 | 335 | 310 | 196 | 55 | 140 | 20 | 55 | 0 | 10 | 0 | 0 | 0 | 22 | 8 | 33 | 5 | 112 | 157 | 8 | 20 | 1 | 60 | 62 | 11 | 10 | 100 | 155 | 63 | 10 | 40 | 80 | 0 | 13 | 10 | 315 | 23 | 11 | 0 | 0 | 0 | 0 | 0 | 0 | 100 | 4 | 21 | 0 | 0 | 0 | 0 | 34 | 0 | 2.3 | 52 | 0 | 0 |  | 913 | 0 | 370 | 0 | 0 | 0 | 0 | 0 | 0 | 0 | 0 | 174 | 17 | 0 | 0 | 0 | 0 | 0 | 0 | 0 | 0 | 0 | 0 | 0 | 0 | 22 | 17 | 8 | 0 | 0 | 280 | 0 | 0 | 0 | 0 | 164 | 0 | 11 | 0 | 178 | 0 | 429 | 0 | 0 | 0 | 0 | 0 | 0 | 2.6 |  | 5204.3 | 2585.6 | 7789.9 | 4244 | 913 | 1867 | 272 | 280 | 92 | 0 | 112 | 9.9 | 0 | 103.14
9:00 | 32 | 0 | 131 | 0 | 340 | 0 | 0 | 374 | 351 |  | 0 | 420 | 0 | 0 | 15 | 0 | 133 | 0 | 0 | 0 | 0 | 0 | 0 | 0 | 8 | 0 | 0 | 0 | 17 | 0 | 19 | 25 | 30 | 33 | 33 | 8 | 0 | 42 | 50 | 0 | 120 | 0 | 217 | 0 | 143 | 0 |  | 0 | 0 | 0 | 15 | 30 | 31 | 19 | 2 | 0 | 0 | 80 | 360 | 320 | 202 | 55 | 140 | 20 | 55 | 0 | 10 | 0 | 0 | 0 | 22 | 8 | 33 | 10 | 122 | 155 | 38 | 20 | 1.3 | 60 | 62 | 11 | 10 | 130 | 160 | 64 | 10 | 40 | 98 | 0 | 42 | 10 | 315 | 24 | 11 | 0 | 0 | 0 | 0 | 0 | 0 | 145 | 11.2 | 100 | 17 | 0 | 0 | 8 | 35 | 0 | 3.6 | 52 | 0 | 0 |  | 913 | 0 | 395 | 0 | 0 | 0 | 0 | 0 | 0 | 0 | 0 | 174 | 17 | 0 | 0 | 0 | 0 | 0 | 0 | 0 | 0 | 0 | 0 | 0 | 0 | 22 | 17 | 11 | 0 | 0 | 280 | 0 | 0 | 0 | 0 | 164 | 0 | 11 | 0 | 179 | 0 | 422 | 0 | 0 | 0 | 0 | 0 | 0 | 4.4 |  | 5708.1 | 2609.4 | 8317.5 | 4421 | 913 | 1950 | 519 | 280 | 92 | 0 | 122 | 20.5 | 0 | 103.14
10:00 | 32 | 0 | 200 | 0 | 340 | 0 | 0 | 368 | 350 |  | 0 | 420 | 0 | 0 | 15 | 14 | 132 | 0 | 0 | 0 | 0 | 0 | 0 | 0 | 64 | 0 | 0 | 0 | 35 | 17 | 19 | 25 | 30 | 33 | 33 | 8 | 0 | 42 | 50 | 0 | 120 | 0 | 205 | 0 | 134 | 0 |  | 0 | 0 | 0 | 65 | 30 | 38 | 19 | 2 | 0 | 0 | 80 | 320 | 325 | 188 | 55 | 140 | 20 | 53 | 0 | 15 | 0 | 0 | 0 | 22 | 8 | 33 | 10 | 122 | 151 | 40 | 20 | 1.8 | 60 | 62 | 35 | 30 | 130 | 154 | 63 | 75 | 40 | 112 | 0 | 42 | 10 | 310 | 24 | 11 | 0 | 0 | 0 | 0 | 0 | 0 | 149 | 20.2 | 100 | 22 | 0 | 0 | 8 | 35 | 0 | 4.7 | 68 | 0 | 0 |  | 913 | 0 | 350 | 0 | 0 | 0 | 0 | 0 | 0 | 0 | 0 | 174 | 17 | 0 | 0 | 0 | 0 | 0 | 0 | 0 | 0 | 0 | 0 | 0 | 0 | 22 | 17 | 11 | 0 | 0 | 280 | 0 | 0 | 0 | 0 | 193 | 0 | 51 | 0 | 209 | 0 | 423 | 0 | 0 | 0 | 0 | 0 | 0 | 4.9 |  | 6008.7 | 2664.9 | 8673.6 | 4430 | 913 | 2097 | 708 | 280 | 92 | 0 | 122 | 31.6 | 0 | 103.14
11:00 | 32 | 0 | 200 | 0 | 380 | 0 | 0 | 360 | 350 |  | 0 | 420 | 0 | 0 | 48 | 42 | 110 | 0 | 0 | 0 | 0 | 0 | 0 | 0 | 71 | 0 | 0 | 17 | 55 | 25 | 19 | 25 | 25 | 33 | 33 | 10 | 0 | 42 | 50 | 0 | 120 | 0 | 207 | 0 | 135 | 0 |  | 0 | 0 | 0 | 80 | 51 | 35 | 19 | 2 | 0 | 0 | 100 | 325 | 320 | 190 | 55 | 140 | 20 | 51 | 0 | 35 | 0 | 0 | 0 | 22 | 8 | 33 | 10 | 130 | 139 | 60 | 20 | 2.2 | 60 | 62 | 41 | 49 | 163 | 154 | 62 | 77 | 40 | 110 | 0 | 42 | 10 | 300 | 24 | 11 | 0 | 0 | 0 | 0 | 0 | 0 | 149 | 20.1 | 100 | 80 | 0 | 0 | 8 | 75 | 0 | 5.3 | 88 | 0 | 0 |  | 913 | 0 | 355 | 0 | 0 | 0 | 0 | 0 | 0 | 0 | 0 | 174 | 19 | 0 | 0 | 0 | 0 | 0 | 0 | 0 | 0 | 0 | 0 | 25 | 0 | 22 | 17 | 11 | 0 | 0 | 280 | 0 | 0 | 0 | 0 | 196 | 0 | 72 | 0 | 203 | 0 | 412 | 0 | 0 | 0 | 0 | 0 | 0 | 6.4 |  | 6386.6 | 2705.4 | 9092 | 4447 | 913 | 2177 | 1019 | 280 | 92 | 0 | 130 | 34 | 0 | 103.13
12:00 | 32 | 0 | 200 | 0 | 380 | 0 | 0 | 353 | 348 |  | 0 | 420 | 0 | 0 | 48 | 42 | 114 | 0 | 0 | 0 | 0 | 2 | 0 | 0 | 71 | 0 | 0 | 25 | 55 | 35 | 19 | 25 | 30 | 33 | 33 | 25 | 0 | 42 | 50 | 0 | 120 | 0 | 205 | 0 | 135 | 0 |  | 0 | 0 | 0 | 40 | 85 | 24 | 19 | 2 | 0 | 0 | 100 | 320 | 320 | 187 | 55 | 140 | 20 | 49 | 0 | 35 | 0 | 0 | 0 | 19 | 8 | 33 | 10 | 132 | 138 | 95 | 20 | 2.2 | 60 | 62 | 42 | 49 | 163 | 155 | 60 | 77 | 40 | 113 | 0 | 41 | 0 | 290 | 24 | 11 | 0 | 11 | 0 | 0 | 0 | 0 | 149 | 0 | 100 | 130 | 0 | 0 | 8 | 90 | 0 | 5.1 | 88 | 0 | 0 |  | 909 | 0 | 350 | 0 | 0 | 0 | 0 | 0 | 0 | 0 | 0 | 174 | 18 | 16 | 0 | 0 | 0 | 0 | 0 | 0 | 12 | 16 | 0 | 43 | 0 | 22 | 17 | 11 | 0 | 0 | 280 | 0 | 0 | 0 | 0 | 192 | 0 | 72 | 0 | 204 | 0 | 419 | 17 | 0 | 0 | 7 | 0 | 0 | 6.6 |  | 6463.3 | 2785.6 | 9248.9 | 4429 | 909 | 2159 | 1234 | 280 | 92 | 0 | 132 | 13.9 | 0 | 103.13
13:00 | 32 | 0 | 200 | 0 | 380 | 0 | 0 | 359 | 347 |  | 0 | 420 | 0 | 0 | 77 | 42 | 115 | 0 | 0 | 0 | 10 | 24 | 0 | 0 | 71 | 0 | 0 | 53 | 55 | 35 | 19 | 25 | 28 | 33 | 33 | 25 | 0 | 42 | 50 | 0 | 120 | 0 | 205 | 0 | 134 | 0 |  | 0 | 0 | 0 | 40 | 90 | 24 | 19 | 7 | 25 | 0 | 100 | 320 | 315 | 185 | 55 | 136 | 20 | 52 | 0 | 35 | 0 | 0 | 0 | 22 | 8 | 15 | 10 | 136 | 134 | 95 | 20 | 2.5 | 60 | 62 | 44 | 48 | 163 | 154 | 60 | 77 | 40 | 109 | 0 | 42 | 10 | 305 | 24 | 11 | 0 | 15 | 0 | 0 | 0 | 0 | 149 | 0 | 100 | 200 | 0 | 0 | 8 | 90 | 0 | 4.8 | 89 | 0 | 0 |  | 909 | 0 | 350 | 0 | 0 | 0 | 0 | 0 | 0 | 0 | 0 | 174 | 18 | 16 | 0 | 0 | 0 | 0 | 0 | 0 | 12 | 16 | 0 | 52 | 0 | 22 | 16 | 11 | 0 | 0 | 280 | 0 | 0 | 0 | 0 | 194 | 0 | 72 | 0 | 203 | 0 | 414 | 17 | 0 | 0 | 19 | 20 | 0 | 6.4 |  | 6664.3 | 2821.4 | 9485.7 | 4424 | 909 | 2187 | 1444 | 280 | 92 | 0 | 136 | 13.7 | 0 | 103.13
14:00 | 32 | 0 | 200 | 0 | 340 | 0 | 0 | 352 | 322 |  | 0 | 420 | 0 | 0 | 95 | 42 | 114 | 0 | 0 | 0 | 24 | 24 | 0 | 0 | 71 | 0 | 0 | 53 | 55 | 35 | 19 | 25 | 24 | 33 | 33 | 25 | 0 | 42 | 50 | 0 | 120 | 0 | 205 | 0 | 130 | 0 |  | 0 | 0 | 0 | 40 | 90 | 24 | 19 | 2 | 70 | 0 | 100 | 320 | 315 | 180 | 55 | 140 | 19 | 49 | 0 | 35 | 0 | 0 | 0 | 22 | 8 | 33 | 10 | 142 | 135 | 95 | 20 | 0.9 | 60 | 62 | 44 | 48 | 130 | 154 | 61 | 75 | 40 | 109 | 0 | 43 | 10 | 270 | 24 | 11 | 0 | 14 | 0 | 0 | 0 | 0 | 149 | 0 | 100 | 200 | 1 | 0 | 32 | 90 | 0 | 1.2 | 89 | 0 | 0 |  | 909 | 0 | 345 | 0 | 0 | 0 | 0 | 0 | 0 | 0 | 16 | 174 | 20 | 16 | 0 | 0 | 0 | 0 | 0 | 0 | 12 | 16 | 0 | 52 | 0 | 22 | 16 | 11 | 0 | 0 | 280 | 0 | 0 | 0 | 0 | 183 | 0 | 72 | 0 | 184 | 0 | 397 | 17 | 0 | 5 | 17 | 70 | 0 | 5.4 |  | 6626.1 | 2839.4 | 9465.5 | 4396 | 909 | 2070 | 1569 | 280 | 92 | 0 | 142 | 7.5 | 0 | 0
15:00 | 32 | 0 | 200 | 0 | 360 | 0 | 0 | 377 | 345 |  | 0 | 450 | 0 | 0 | 96 | 42 | 0 | 0 | 0 | 0 | 24 | 24 | 0 | 0 | 71 | 0 | 0 | 53 | 55 | 35 | 19 | 25 | 30 | 33 | 33 | 25 | 0 | 40 | 50 | 0 | 120 | 0 | 210 | 0 | 133 | 0 |  | 0 | 0 | 0 | 30 | 90 | 24 | 19 | 2 | 0 | 0 | 120 | 330 | 330 | 194 | 0 | 141 | 19 | 46 | 0 | 0 | 0 | 0 | 0 | 22 | 8 | 0 | 10 | 154 | 132 | 95 | 20 | 0.8 | 60 | 62 | 44 | 48 | 130 | 153 | 59 | 76 | 40 | 105 | 0 | 43 | 10 | 300 | 24 | 11 | 0 | 15 | 0 | 0 | 0 | 0 | 149 | 0 | 100 | 200 | 10 | 0 | 72 | 90 | 0 | 3.4 | 89 | 0 | 0 |  | 908 | 0 | 405 | 0 | 0 | 0 | 0 | 0 | 0 | 0 | 40 | 173 | 21 | 16 | 0 | 0 | 0 | 0 | 0 | 0 | 12 | 16 | 0 | 52 | 0 | 22 | 16 | 11 | 0 | 0 | 280 | 0 | 0 | 0 | 0 | 168 | 0 | 78 | 0 | 184 | 0 | 402 | 17 | 0 | 36 | 34 | 72 | 0 | 4.9 |  | 6562.2 | 2967.9 | 9530.1 | 4332 | 908 | 2073 | 1684 | 280 | 90 | 0 | 154 | 9.1 | 0 | 0
16:00 | 32 | 0 | 200 | 0 | 330 | 0 | 0 | 352 | 301 |  | 0 | 450 | 0 | 7 | 96 | 42 | 103 | 0 | 0 | 0 | 40 | 24 | 0 | 0 | 70 | 0 | 0 | 53 | 55 | 35 | 19 | 25 | 30 | 33 | 33 | 25 | 0 | 40 | 50 | 0 | 120 | 12 | 205 | 0 | 105 | 0 |  | 0 | 0 | 0 | 20 | 90 | 38 | 19 | 2 | 0 | 0 | 130 | 320 | 315 | 179 | 0 | 136 | 19 | 44 | 0 | 5 | 0 | 0 | 4 | 22 | 8 | 0 | 10 | 148 | 133 | 95 | 20 | 0.6 | 60 | 62 | 44 | 48 | 130 | 152 | 60 | 76 | 40 | 75 | 0 | 41 | 10 | 280 | 24 | 11 | 0 | 30 | 0 | 0 | 0 | 0 | 149 | 8.05 | 100 | 200 | 15 | 0 | 115 | 90 | 0 | 0.2 | 89 | 0 | 0 |  | 914 | 0 | 345 | 0 | 16 | 0 | 0 | 0 | 0 | 0 | 40 | 150 | 20 | 16 | 0 | 0 | 0 | 0 | 0 | 0 | 30 | 24 | 0 | 51 | 0 | 22 | 16 | 11 | 0 | 0 | 280 | 0 | 0 | 0 | 0 | 199 | 0 | 97 | 0 | 209 | 0 | 384 | 17 | 0 | 68 | 34 | 99 | 0 | 1.9 |  | 6553.85 | 3043.9 | 9597.75 | 4256 | 914 | 2010 | 1889 | 280 | 90 | 0 | 148 | 10.75 | 0 | 0
17:00 | 32 | 0 | 200 | 0 | 330 | 0 | 0 | 347 | 271 |  | 0 | 370 | 0 | 7 | 96 | 42 | 103 | 0 | 0 | 0 | 50 | 24 | 0 | 0 | 70 | 0 | 0 | 53 | 55 | 17 | 19 | 25 | 30 | 33 | 33 | 25 | 0 | 40 | 50 | 0 | 120 | 16 | 206 | 0 | 105 | 0 |  | 0 | 0 | 0 | 20 | 96 | 46 | 19 | 4 | 70 | 0 | 130 | 280 | 305 | 180 | 55 | 135 | 19 | 20 | 0 | 12 | 0 | 0 | 8 | 22 | 8 | 0 | 10 | 142 | 140 | 95 | 20 | 0.1 | 60 | 75 | 22 | 20 | 100 | 153 | 65 | 50 | 20 | 69 | 0 | 24 | 10 | 270 | 24 | 11 | 0 | 30 | 0 | 0 | 0 | 0 | 149 | 1.3 | 100 | 165 | 40 | 0 | 70 | 90 | 0 | 0 | 89 | 0 | 0 |  | 915 | 0 | 325 | 0 | 16 | 0 | 0 | 0 | 14 | 19 | 8 | 150 | 19 | 16 | 0 | 0 | 0 | 0 | 10 | 4 | 30 | 24 | 0 | 52 | 0 | 22 | 16 | 11 | 0 | 0 | 280 | 0 | 0 | 0 | 0 | 155 | 0 | 71 | 0 | 163 | 0 | 344 | 17 | 0 | 70 | 34 | 99 | 0 | 0.5 |  | 6312.4 | 2884.5 | 9196.9 | 4182 | 915 | 1720 | 1819 | 280 | 90 | 47 | 142 | 1.9 | 0 | 0
18:00 | 32 | 0 | 200 | 0 | 353 | 0 | 0 | 335 | 347 |  | 0 | 450 | 0 | 18 | 96 | 42 | 103 | 0 | 0 | 0 | 55 | 58 | 84 | 5 | 70 | 0 | 0 | 53 | 55 | 32 | 19 | 25 | 20 | 33 | 33 | 25 | 0 | 40 | 50 | 0 | 120 | 19 | 219 | 0 | 138 | 0 |  | 0 | 0 | 79 | 20 | 97 | 48 | 19 | 4 | 100 | 0 | 100 | 350 | 320 | 204 | 55 | 140 | 22 | 20 | 0 | 35 | 0 | 0 | 8 | 22 | 8 | 33 | 20 | 180 | 139 | 78 | 20 | 0 | 60 | 76 | 28 | 30 | 100 | 165 | 63 | 77 | 20 | 113 | 0 | 41 | 10 | 290 | 24 | 11 | 0 | 40 | 0 | 0 | 40 | 0 | 149 | 0 | 90 | 110 | 50 | 0 | 88 | 90 | 0 | 0 | 89 | 0 | 0 |  | 914 | 0 | 405 | 0 | 83 | 0 | 0 | 0 | 39 | 41 | 8 | 174 | 28 | 48 | 0 | 0 | 0 | 50 | 25 | 83 | 44 | 42 | 40 | 24 | 26 | 22 | 17 | 11 | 0 | 0 | 280 | 16 | 18 | 0 | 0 | 166 | 0 | 55 | 3 | 177 | 0 | 406 | 53 | 0 | 75 | 35 | 99 | 0 | 0 |  | 7104 | 3507 | 10611 | 4572 | 914 | 2035 | 2039 | 280 | 90 | 501 | 180 | 0 | 0 | 0
18:30 | 0 | 0 | 0 | 0 | 0 | 0 | 0 | 0 | 0 |  | 0 | 0 | 0 | 0 | 0 | 0 | 0 | 0 | 0 | 0 | 0 | 0 | 0 | 0 | 0 | 0 | 0 | 0 | 0 | 0 | 0 | 0 | 0 | 0 | 0 | 0 | 0 | 0 | 0 | 0 | 0 | 0 | 0 | 0 | 0 | 0 |  | 0 | 0 | 0 | 0 | 0 | 0 | 0 | 0 | 0 | 0 | 0 | 0 | 0 | 0 | 0 | 0 | 0 | 0 | 0 | 0 | 0 | 0 | 0 | 0 | 0 | 0 | 0 | 0 | 0 | 0 | 0 | 0 | 0 | 0 | 0 | 0 | 0 | 0 | 0 | 0 | 0 | 0 | 0 | 0 | 0 | 0 | 0 | 0 | 0 | 0 | 0 | 0 | 0 | 0 | 0 | 0 | 0 | 0 | 0 | 0 | 0 | 0 | 0 | 0 | 0 | 0 | 0 |  | 0 | 0 | 0 | 0 | 0 | 0 | 0 | 0 | 0 | 0 | 0 | 0 | 0 | 0 | 0 | 0 | 0 | 0 | 0 | 0 | 0 | 0 | 0 | 0 | 0 | 0 | 0 | 0 | 0 | 0 | 0 | 0 | 0 | 0 | 0 | 0 | 0 | 0 | 0 | 0 | 0 | 0 | 0 | 0 | 0 | 0 | 0 | 0 | 0 |  | 0 | 0 | 0 | 0 | 0 | 0 | 0 | 0 | 0 | 0 | 0 | 0 | 0 | 0
19:00 | 32 | 0 | 200 | 0 | 355 | 0 | 0 | 358 | 352 |  | 0 | 450 | 0 | 100 | 96 | 42 | 0 | 0 | 0 | 0 | 90 | 102 | 100 | 10 | 70 | 0 | 14 | 53 | 55 | 35 | 19 | 25 | 30 | 33 | 33 | 43 | 0 | 40 | 50 | 0 | 120 | 25 | 204 | 0 | 134 | 0 |  | 0 | 0 | 85 | 20 | 97 | 50 | 19 | 5 | 120 | 0 | 100 | 330 | 315 | 160 | 55 | 140 | 22 | 51 | 0 | 35 | 0 | 0 | 43 | 22 | 8 | 32 | 20 | 174 | 127 | 95 | 20 | 0 | 60 | 75 | 50 | 49 | 163 | 154 | 65 | 77 | 40 | 108 | 0 | 44 | 10 | 305 | 24 | 11 | 0 | 133 | 0 | 0 | 160 | 0 | 149 | 0 | 100 | 190 | 75 | 0 | 115 | 90 | 0 | 0 | 89 | 0 | 0 |  | 912 | 0 | 350 | 0 | 115 | 0 | 0 | 0 | 45 | 50 | 32 | 173 | 32 | 80 | 0 | 0 | 0 | 50 | 45 | 100 | 50 | 50 | 40 | 52 | 28 | 22 | 17 | 11 | 0 | 0 | 280 | 16 | 16 | 0 | 0 | 194 | 0 | 96 | 50 | 210 | 0 | 415 | 105 | 0 | 95 | 85 | 99 | 0 | 0 |  | 7751 | 3915 | 11666 | 4413 | 912 | 2268 | 2954 | 280 | 90 | 575 | 174 | 0 | 0 | 0
19:30 | 32 | 0 | 200 | 0 | 355 | 0 | 0 | 351 | 353 |  | 0 | 450 | 0 | 100 | 96 | 42 | 0 | 0 | 0 | 0 | 90 | 102 | 100 | 10 | 70 | 0 | 26 | 53 | 55 | 35 | 19 | 25 | 30 | 33 | 33 | 52 | 0 | 40 | 50 | 0 | 120 | 25 | 203 | 0 | 134 | 0 |  | 0 | 0 | 85 | 20 | 98 | 50 | 19 | 12 | 120 | 0 | 53 | 330 | 315 | 154 | 55 | 140 | 22 | 51 | 0 | 35 | 0 | 0 | 52 | 22 | 8 | 16 | 20 | 178 | 127 | 95 | 20 | 0 | 60 | 76 | 50 | 49 | 163 | 154 | 65 | 77 | 40 | 109 | 0 | 44 | 10 | 310 | 24 | 11 | 0 | 145 | 0 | 0 | 180 | 0 | 149 | 0 | 100 | 200 | 80 | 0 | 115 | 90 | 0 | 0 | 89 | 0 | 0 |  | 912 | 0 | 345 | 0 | 115 | 0 | 0 | 0 | 44 | 56 | 40 | 173 | 31 | 80 | 0 | 0 | 0 | 50 | 29 | 100 | 50 | 50 | 39 | 43 | 28 | 22 | 17 | 11 | 0 | 0 | 280 | 0 | 16 | 0 | 0 | 185 | 0 | 96 | 50 | 203 | 0 | 413 | 105 | 0 | 95 | 86 | 99 | 0 | 0 |  | 7771 | 3863 | 11634 | 4317 | 912 | 2278 | 3032 | 280 | 90 | 547 | 178 | 0 | 0 | 0
20:00 | 32 | 0 | 200 | 0 | 355 | 0 | 0 | 346 | 353 |  | 0 | 450 | 0 | 100 | 96 | 42 | 0 | 0 | 0 | 0 | 95 | 102 | 100 | 10 | 70 | 0 | 27 | 53 | 55 | 35 | 19 | 25 | 30 | 33 | 33 | 52 | 0 | 41 | 50 | 0 | 120 | 25 | 205 | 0 | 134 | 0 |  | 0 | 0 | 85 | 20 | 98 | 50 | 19 | 16 | 120 | 0 | 0 | 330 | 315 | 160 | 55 | 140 | 22 | 52 | 0 | 35 | 0 | 0 | 52 | 22 | 8 | 32 | 20 | 178 | 128 | 95 | 20 | 0 | 60 | 76 | 50 | 49 | 163 | 154 | 65 | 77 | 40 | 110 | 0 | 43 | 10 | 290 | 24 | 11 | 0 | 145 | 0 | 0 | 180 | 0 | 149 | 0 | 100 | 200 | 80 | 0 | 115 | 90 | 0 | 0 | 89 | 0 | 0 |  | 912 | 0 | 345 | 0 | 115 | 0 | 0 | 0 | 44 | 56 | 40 | 173 | 31 | 80 | 0 | 0 | 0 | 50 | 0 | 100 | 50 | 50 | 40 | 52 | 27 | 22 | 17 | 11 | 0 | 0 | 280 | 0 | 16 | 0 | 0 | 186 | 0 | 96 | 50 | 205 | 0 | 411 | 105 | 0 | 95 | 85 | 100 | 0 | 0 |  | 7730 | 3844 | 11574 | 4288 | 912 | 2260 | 3047 | 280 | 91 | 518 | 178 | 0 | 0 | 0
21:00 | 32 | 0 | 200 | 0 | 355 | 0 | 0 | 350 | 353 |  | 0 | 450 | 0 | 100 | 96 | 42 | 0 | 0 | 0 | 0 | 100 | 58 | 100 | 0 | 70 | 0 | 0 | 53 | 55 | 35 | 19 | 25 | 30 | 33 | 33 | 52 | 0 | 42 | 50 | 0 | 120 | 25 | 204 | 0 | 134 | 0 |  | 0 | 0 | 51 | 20 | 98 | 50 | 19 | 30 | 120 | 0 | 0 | 330 | 315 | 183 | 55 | 140 | 22 | 54 | 0 | 35 | 0 | 0 | 52 | 22 | 8 | 32 | 20 | 172 | 128 | 92 | 20 | 0 | 60 | 76 | 50 | 49 | 130 | 154 | 65 | 77 | 40 | 115 | 0 | 45 | 10 | 290 | 24 | 11 | 0 | 145 | 0 | 0 | 180 | 0 | 151 | 0 | 100 | 200 | 80 | 0 | 115 | 90 | 0 | 0 | 89 | 0 | 0 |  | 913 | 0 | 345 | 0 | 115 | 0 | 0 | 0 | 44 | 20 | 40 | 173 | 32 | 80 | 0 | 0 | 0 | 50 | 0 | 51 | 50 | 50 | 0 | 52 | 27 | 22 | 17 | 11 | 0 | 0 | 280 | 0 | 16 | 0 | 0 | 191 | 0 | 96 | 0 | 202 | 0 | 428 | 105 | 0 | 95 | 85 | 100 | 0 | 0 |  | 7630 | 3690 | 11320 | 4321 | 913 | 2263 | 2920 | 280 | 92 | 359 | 172 | 0 | 0 | 0
22:00 | 32 | 0 | 200 | 0 | 355 | 0 | 0 | 347 | 355 |  | 0 | 450 | 0 | 55 | 96 | 42 | 0 | 0 | 0 | 0 | 100 | 7 | 64 | 0 | 71 | 0 | 0 | 53 | 55 | 35 | 19 | 25 | 30 | 33 | 33 | 43 | 0 | 43 | 50 | 0 | 120 | 25 | 204 | 0 | 134 | 0 |  | 0 | 0 | 34 | 20 | 98 | 50 | 19 | 40 | 120 | 0 | 0 | 330 | 315 | 180 | 55 | 140 | 22 | 54 | 0 | 35 | 0 | 0 | 25 | 22 | 8 | 32 | 20 | 170 | 127 | 95 | 20 | 0 | 60 | 75 | 50 | 49 | 130 | 154 | 66 | 77 | 42 | 110 | 0 | 44 | 10 | 300 | 24 | 11 | 0 | 95 | 0 | 0 | 150 | 0 | 149 | 0 | 100 | 200 | 80 | 0 | 115 | 90 | 0 | 0 | 88 | 0 | 0 |  | 913 | 0 | 350 | 0 | 115 | 0 | 0 | 0 | 20 | 0 | 40 | 173 | 32 | 80 | 0 | 0 | 0 | 50 | 0 | 0 | 50 | 50 | 0 | 52 | 27 | 22 | 17 | 11 | 0 | 0 | 280 | 0 | 16 | 0 | 0 | 190 | 0 | 96 | 0 | 203 | 0 | 410 | 105 | 0 | 95 | 85 | 100 | 0 | 0 |  | 7376 | 3582 | 10958 | 4314 | 913 | 2268 | 2709 | 280 | 93 | 211 | 170 | 0 | 0 | 0
23:00 | 32 | 0 | 201 | 0 | 355 | 0 | 0 | 356 | 353 |  | 0 | 450 | 0 | 9 | 96 | 42 | 73 | 0 | 0 | 0 | 100 | 7 | 50 | 0 | 71 | 0 | 0 | 53 | 55 | 35 | 19 | 25 | 30 | 33 | 33 | 43 | 0 | 43 | 50 | 0 | 120 | 25 | 204 | 0 | 134 | 0 |  | 0 | 0 | 34 | 20 | 97 | 50 | 19 | 40 | 120 | 0 | 0 | 330 | 315 | 185 | 55 | 140 | 22 | 54 | 0 | 35 | 0 | 0 | 25 | 22 | 8 | 32 | 20 | 168 | 128 | 95 | 20 | 0 | 60 | 76 | 50 | 49 | 130 | 155 | 65 | 77 | 42 | 120 | 0 | 44 | 10 | 290 | 24 | 11 | 0 | 80 | 0 | 0 | 130 | 0 | 149 | 0 | 100 | 200 | 80 | 0 | 115 | 89 | 0 | 0 | 88 | 0 | 0 |  | 720 | 0 | 350 | 0 | 49 | 0 | 0 | 0 | 0 | 0 | 40 | 173 | 32 | 80 | 0 | 0 | 0 | 50 | 0 | 0 | 50 | 50 | 0 | 52 | 27 | 22 | 17 | 11 | 0 | 0 | 280 | 0 | 16 | 0 | 0 | 195 | 0 | 96 | 0 | 194 | 0 | 424 | 105 | 0 | 95 | 85 | 100 | 0 | 0 |  | 7365 | 3313 | 10678 | 4410 | 720 | 2270 | 2560 | 280 | 93 | 177 | 168 | 0 | 0 | 0
24:00 | 32 | 0 | 201 | 0 | 355 | 0 | 0 | 350 | 358 |  | 0 | 450 | 0 | 7 | 96 | 55 | 103 | 0 | 0 | 0 | 100 | 0 | 32 | 0 | 71 | 0 | 0 | 53 | 55 | 35 | 19 | 25 | 30 | 33 | 33 | 16 | 0 | 43 | 50 | 0 | 120 | 25 | 205 | 0 | 135 | 0 |  | 0 | 0 | 17 | 20 | 97 | 50 | 19 | 40 | 120 | 0 | 0 | 340 | 315 | 180 | 55 | 133 | 22 | 55 | 0 | 35 | 0 | 0 | 25 | 22 | 8 | 32 | 21 | 158 | 144 | 95 | 20 | 0 | 60 | 76 | 44 | 49 | 130 | 155 | 66 | 77 | 42 | 110 | 0 | 44 | 10 | 295 | 24 | 11 | 0 | 80 | 0 | 0 | 130 | 0 | 149 | 0 | 100 | 200 | 80 | 0 | 115 | 89 | 0 | 0 | 85 | 0 | 0 |  | 720 | 0 | 345 | 0 | 0 | 0 | 0 | 0 | 0 | 0 | 24 | 164 | 30 | 80 | 0 | 0 | 0 | 0 | 0 | 0 | 12 | 50 | 0 | 52 | 0 | 22 | 17 | 11 | 0 | 0 | 280 | 0 | 0 | 0 | 0 | 194 | 0 | 93 | 0 | 191 | 0 | 400 | 105 | 0 | 95 | 67 | 100 | 0 | 0 |  | 7331 | 3052 | 10383 | 4424 | 720 | 2246 | 2413 | 280 | 93 | 49 | 158 | 0 | 0 | 0
KWH | 706000 | 0 | 4409000 | 0 | 8028909 | 0 | 0 | 8676700 | 8199000 |  | 0 | 10106375 | 0 | 429120 | 1602840 | 671096 | 215824 | 0 | 0 | 0 | 818880 | 474768 | 526560 | 35929 | 1044480 | 0 | 67296 | 772560 | 755635 | 502063 | 409320 | 600000 | 658620 | 813200 | 810300 | 478200 | 0 | 935400 | 1188000 | 0 | 2900000 | 201708 | 4913037 | 0 | 3181885 | 0 |  | 0 | 0 | 386593 | 732720 | 1952640 | 644160 | 453504 | 453120 | 949056 | 0 | 1923456 | 8228900 | 7683500 | 4753000 | 1221090 | 3315240 | 444096 | 1211040 | 0 | 682116 | 0 | 0 | 262579 | 503784 | 186480 | 684400 | 397530 | 3426240 | 3367120 | 1678080 | 457920 | 12800 | 1426000 | 1551960 | 859200 | 977472 | 3230517 | 3491000 | 1515840 | 1562880 | 852120 | 2585530 | 0 | 926100 | 235980 | 7356700 | 574848 | 258000 | 0 | 853090 | 0 | 0 | 1060800 | 0 | 3034080 | 66555 | 2018880 | 3170400 | 598836 | 0 | 1287600 | 1294260 | 0 | 29400 | 1999745 | 0 | 0 |  | 21599272 | 0 | 8765856 | 0 | 596160 | 0 | 0 | 0 | 202560 | 168064 | 336000 | 4188333 | 555567 | 656640 | 0 | 0 | 0 | 311078 | 71971 | 348340 | 423510 | 437932 | 106103 | 679680 | 154591 | 513360 | 391392 | 250920 | 0 | 0 | 6789500 | 17000 | 93000 | 0 | 0 | 4628109 | 0 | 1575249 | 129600 | 4861264 | 0 | 9969455 | 763200 | 0 | 849600 | 732960 | 1224660 | 0 | 45275 |  | 153961662 | 72436201 | 226397863 | 103768441 | 21599272 | 50878733 | 35272387 | 6789500 | 2123400 | 2385860 | 3426240 | 154030 | 0
Fuel Cost | 790720 | 0 | 4717630 | 0 | 5941392.66 | 0 | 0 | 6247224 | 6231240 |  | 0 | 8085100 | 0 | 4377024 | 17358757.2 | 6885444.96 | 267621.76 | 0 | 0 | 0 | 9089568 | 4823642.88 | 5218209.6 | 376535.92 | 9504768 | 0 | 629890.56 | 7408850.4 | 7208757.9 | 5000547.48 | 306990 | 450000 | 0 | 0 | 0 | 4581156 | 0 | 243204 | 308880 | 0 | 4437000 | 1938413.88 | 5158688.85 | 0 | 4040993.95 | 0 |  | 0 | 0 | 4055360.57 | 7539688.8 | 18569606.4 | 6029337.6 | 417223.68 | 1259673.6 | 996508.8 | 0 | 2019628.8 | 6089386 | 6454140 | 4372760 | 1196668.2 | 4409269.2 | 364158.72 | 1247371.2 | 0 | 975425.88 | 0 | 0 | 2468242.6 | 513859.68 | 139860 | 1293516 | 298147.5 | 23641056 | 2761038.4 | 15958540.8 | 467078.4 | 209920 | 1939360 | 2110665.6 | 1168512 | 1221840 | 4005841.08 | 3211720 | 2258601.6 | 2750668.8 | 945853.2 | 3930005.6 | 0 | 1083537 | 554553 | 5223257 | 431136 | 196080 | 0 | 8931852.3 | 0 | 0 | 10204896 | 0 | 30613867.2 | 768044.7 | 18815961.6 | 29738352 | 5611093.32 | 0 | 11292252 | 11531856.6 | 0 | 0 | 18437648.9 | 0 | 0 |  | 58318034.4 | 0 | 6837367.68 | 0 | 5746982.4 | 0 | 0 | 0 | 2349696 | 2201638.4 | 3323040 | 3350666.4 | 861128.85 | 7052313.6 | 0 | 0 | 0 | 3465408.92 | 881644.75 | 3448566 | 4391798.7 | 5128183.72 | 1278541.15 | 6769612.8 | 1522721.35 | 564696 | 645796.8 | 189946.44 | 0 | 0 | 27769055 | 568650 | 2625390 | 0 | 0 | 4304141.37 | 0 | 2504645.91 | 2190240 | 4277912.32 | 0 | 7277702.15 | 7219872 | 0 | 7799328 | 6530673.6 | 11438324.4 | 0 | 0 |  | 422353174.33 | 202833719.11 | 625186893.44 | 95992439.41 | 58318034.4 | 47803510.67 | 342516922.52 | 27769055 | 552084 | 27615826.74 | 23641056 | 977964.7 | 0
Yesterday Day Peak | 32 | 0 | 200 | 0 | 380 | 0 | 0 | 353 | 348 |  | 0 | 420 | 0 | 0 | 48 | 42 | 114 | 0 | 0 | 0 | 0 | 2 | 0 | 0 | 71 | 0 | 0 | 25 | 55 | 35 | 19 | 25 | 30 | 33 | 33 | 25 | 0 | 42 | 50 | 0 | 120 | 0 | 205 | 0 | 135 | 0 |  | 0 | 0 | 0 | 40 | 85 | 24 | 19 | 2 | 0 | 0 | 100 | 320 | 320 | 187 | 55 | 140 | 20 | 49 | 0 | 35 | 0 | 0 | 0 | 19 | 8 | 33 | 10 | 132 | 138 | 95 | 20 | 2.2 | 60 | 62 | 42 | 49 | 163 | 155 | 60 | 77 | 40 | 113 | 0 | 41 | 0 | 290 | 24 | 11 | 0 | 11 | 0 | 0 | 0 | 0 | 149 | 0 | 100 | 130 | 0 | 0 | 8 | 90 | 0 | 5.1 | 88 | 0 | 0 |  | 909 | 0 | 350 | 0 | 0 | 0 | 0 | 0 | 0 | 0 | 0 | 174 | 18 | 16 | 0 | 0 | 0 | 0 | 0 | 0 | 12 | 16 | 0 | 43 | 0 | 22 | 17 | 11 | 0 | 0 | 280 | 0 | 0 | 0 | 0 | 192 | 0 | 72 | 0 | 204 | 0 | 419 | 17 | 0 | 0 | 7 | 0 | 0 | 6.6 |  | 9248.9 | DayPeak
Yesterday Evening Peak | 32 | 0 | 200 | 0 | 355 | 0 | 0 | 358 | 352 | 0 | 0 | 450 | 0 | 100 | 96 | 42 | 0 | 0 | 0 | 0 | 90 | 102 | 100 | 10 | 70 | 0 | 14 | 53 | 55 | 35 | 19 | 25 | 30 | 33 | 33 | 43 | 0 | 40 | 50 | 0 | 120 | 25 | 204 | 0 | 134 | 0 | 0 | 0 | 0 | 85 | 20 | 97 | 50 | 19 | 5 | 120 | 0 | 100 | 330 | 315 | 160 | 55 | 140 | 22 | 51 | 0 | 35 | 0 | 0 | 43 | 22 | 8 | 32 | 20 | 174 | 127 | 95 | 20 | 0 | 60 | 75 | 50 | 49 | 163 | 154 | 65 | 77 | 40 | 108 | 0 | 44 | 10 | 305 | 24 | 11 | 0 | 133 | 0 | 0 | 160 | 0 | 149 | 0 | 100 | 190 | 75 | 0 | 115 | 90 | 0 | 0 | 89 | 0 | 0 |  | 912 | 0 | 350 | 0 | 115 | 0 | 0 | 0 | 45 | 50 | 32 | 173 | 32 | 80 | 0 | 0 | 0 | 50 | 45 | 100 | 50 | 50 | 40 | 52 | 28 | 22 | 17 | 11 | 0 | 0 | 280 | 16 | 16 | 0 | 0 | 194 | 0 | 96 | 50 | 210 | 0 | 415 | 105 | 0 | 95 | 85 | 99 | 0 | 0 |  | 11666 | EvPeak
Forecast for Evening | 32 | 0 | 150 | 0 | 365 | 0 | 0 | 412 | 360 | 0 | 0 | 450 | 0 | 100 | 100 | 55 | 120 | 0 |  | 0 | 100 | 100 | 149 | 100 | 62 | 0 | 47 | 54 | 55 | 55 | 22 | 25 | 30 | 33 | 33 | 42 | 0 | 43 | 50 | 0 | 120 | 25 | 215 | 0 | 140 | 0 | 0 | 0 | 0 | 85 | 100 | 97 | 50 | 22 | 20 | 120 | 0 | 0 | 360 | 360 | 225 | 55 | 141 | 20 | 55 | 0 | 35 | 0 | 50 | 43 | 22 | 11 | 33 | 21 | 170 | 150 | 95 | 22 | 0 | 60 | 62 | 51 | 50 | 163 | 240 | 68 | 80 | 40 | 130 | 20 | 44 | 10 | 341 | 24 | 11 | 200 | 300 | 300 | 100 | 200 | 100 | 149 | 0 | 100 | 200 | 150 | 0 | 115 | 100 | 100 | 0 | 260 | 54 | 113 |  | 924 | 30 | 410 | 0 | 115 | 200 | 0 | 0 | 45 | 75 | 40 | 180 | 33 | 110 | 30 | 0 | 0 | 50 | 40 | 100 | 50 | 50 | 40 | 50 | 35 | 22 | 20 | 11 | 0 | 0 | 280 | 16 | 15 | 0 | 0 | 225 | 0 | 95 | 100 | 220 | 0 | 400 | 105 | 200 | 113 | 100 | 113 | 0
Forecast for Day | 32 | 0 | 150 | 0 | 365 | 0 | 0 | 412 | 360 | 0 | 0 | 450 | 0 | 100 | 100 | 55 | 120 | 0 |  | 0 | 100 | 100 | 149 | 100 | 62 | 0 | 47 | 54 | 55 | 55 | 22 | 25 | 30 | 33 | 33 | 42 | 0 | 43 | 50 | 0 | 120 | 25 | 215 | 0 | 140 | 0 | 0 | 0 | 0 | 85 | 100 | 97 | 50 | 22 | 10 | 120 | 0 | 0 | 360 | 360 | 225 | 55 | 140 | 20 | 55 | 0 | 35 | 0 | 0 | 43 | 22 | 11 | 33 | 21 | 125 | 150 | 95 | 22 | 1.6 | 60 | 62 | 51 | 50 | 163 | 230 | 68 | 80 | 40 | 110 | 20 | 44 | 10 | 335 | 24 | 11 | 0 | 200 | 200 | 0 | 200 | 0 | 149 | 20 | 100 | 200 | 150 | 0 | 115 | 100 | 0 | 4.4 | 230 | 54 | 113 |  | 924 | 0 | 410 | 0 | 115 | 200 | 0 | 0 | 0 | 0 | 40 | 180 | 33 | 70 | 0 | 0 | 0 | 0 | 0 | 80 | 50 | 50 | 40 | 45 | 0 | 22 | 20 | 10 | 0 | 0 | 280 | 0 | 0 | 0 | 0 | 225 | 0 | 95 | 80 | 220 | 0 | 400 | 105 | 100 | 113 | 100 | 113 | 0 | 8
Generation at 08:00(Today) | 32 | 0 | 200 | 0 | 355 | 0 | 0 | 354 | 276 | 0 | 0 | 390 | 0 | 0 | 30 | 15 | 103 | 0 | 0 | 0 | 0 | 0 | 0 | 0 | 0 | 0 | 0 | 0 | 0 | 0 | 19 | 25 | 30 | 33 | 33 | 2 | 0 | 43 | 43 | 0 | 120 | 0 | 215 | 0 | 134 | 0 | 0 | 0 | 0 | 0 | 10 | 63 | 0 | 19 | 6 | 120 | 0 | 0 | 295 | 285 | 197 | 55 | 140 | 20 | 54 | 0 | 35 | 0 | 0 | 0 | 22 | 8 | 32 | 15 | 114 | 155 | 48 | 20 | 0.8 | 60 | 76 | 42 | 49 | 100 | 157 | 68 | 73 | 40 | 116 | 0 | 44 | 10 | 310 | 24 | 11 | 0 | 0 | 0 | 0 | 0 | 0 | 100 | 3.4 | 40 | 17 | 0 | 0 | 8 | 10 | 0 | 1.08 | 52 | 0 | 0 | 0 | 913 | 0 | 365 | 0 | 0 | 0 | 0 | 0 | 0 | 0 | 0 | 174 | 15 | 16 | 0 | 0 | 0 | 0 | 0 | 0 | 0 | 0 | 0 | 8 | 0 | 22 | 14 | 8 | 0 | 0 | 288 | 0 | 0 | 0 | 0 | 162 | 0 | 95 | 0 | 175 | 0 | 351 | 0 | 0 | 0 | 0 | 0 | 0 | 3 | 0
199
| Minimum Generation |  | 7726.8 | 7:00
| Highest Generation |  | 11666 | 19:00
| Day Peak Generation |  | 9248.9 | 12:00
| Evening Peak Generation |  | 11666 | 19:00
| HVDC Max Flow |  | 915 | 17:00
| HVDC EvPeak Flow |  | 912 | 19:00
| Load factor L.F |  | 80.86%

## P1
|  |  | POWER GRID COMPANY OF BANGLADESH LTD. |  |  |  | Revised
|  |  | NATIONAL LOAD DESPATCH CENTER |  |  |  |  | QF-LDC-08
|  |  | DAILY REPORT |  |  |  |  | Page -1
[6 empty] | Reporting Date : | 2019-10-16
Till now the maximum generation is : - |  |  | 12893 MW | 21:00 | Hrs on | 2019-05-29
The Summary of Yesterday's |  | 2019-10-15 | Generation & Demand |  | Today's Actual Min Gen. & Probable Gen. & Demand
Day Peak Generation : |  | 9248.9 | MW Hour : | 12:00 | Min. Gen. at | 7:00 | 8160.35 | MW
Evening Peak Generation : |  | 11666 | MW Hour : | 19:00 | Available Max Generation : |  | 14583 | MW
E.P. Demand (at gen end) : |  | 11666 | MW Hour : | 19:00 | Max Demand (Evening) : |  | 11600 | MW
Maximum Generation : |  | 11666 | MW Hour : | 19:00 | Reserve(Generation end) |  | 2983 | MW
Total Gen. (MKWH) : |  | 226.3979 | System Load Factor : | 80.86% | Load Shed : |  | 0 | MW
EXPORT / IMPORT THROUGH EAST-WEST INTERCONNECTOR
Export from East grid to West grid :- Maximum |  |  | -8 | MW at | 24:00 | Energy |  | MKWHR.
Import from West grid to East grid :- Maximum |  |  | - | MW at | - | Energy | - | MKWHR.
| Water Level of Kaptai Lake at 6:00 A M on |  | 2019-10-16
Actual : | 103.18 | Ft.(MSL) , | Rule curve : | 2.7 | Ft.( MSL )
Gas Consumed : | Total = | 1261.43 | MMCFD. | Oil Consumed (PDB) :
[6 empty] | HSD : |  | Liter
[6 empty] | FO : |  | Liter
Cost of the Consumed Fuel (PDB+Pvt) : |  | Gas : | 143795950.08
|  | Coal : | 27769055 | Oil : | 370132749.26 | Total : | 541697754.34
Load Shedding & Other Information
Area | Yesterday |  |  |  | Today
|  |  | Estimated Demand (S/S end) |  | Estimated Shedding (S/S end) |  | Rates of Shedding
| MW |  | MW |  |  | MW | (On Estimated Demand)
Dhaka | 0 | 0:00 | 4143.4192 |  |  | 0 | 0%
Chittagong Area | 0 | 0:00 | 1410.4091 |  |  | 0 | 0%
Khulna Area | 0 | 0:00 | 1263.9323 |  |  | 0 | 0%
Rajshahi Area | 0 | 0:00 | 1142.1591 |  |  | 0 | 0%
) | 0 | 0:00 | 1032.1032 |  |  | 0 | 0%
Mymensingh Area | 0 | 0:00 | 832.8743 |  |  | 0 | 0%
Sylhet Area | 0 | 0:00 | 463.8786 |  |  | 0 | 0%
Barisal Area | 0 | 0:00 | 214.3945 |  |  | 0 | 0%
Rangpur Area | 0 | 0:00 | 642.3628 |  |  | 0 | 0%
Total | 0 |  | 11145.533 |  |  | 0
Information of the Generating Units under shut down.
| Planned Shut- Down |  |  | Forced Shut- Down
|  |  |  | 1) Barapukuria ST: Unit-1 & 2. | 7) Ghorasal Unit-1,3 & 5
|  |  |  | 2) Khulna ST 110 MW | 8) Chattogram TPP-1
|  |  |  | 3) Sikalbaha ST 60 MW | 9) Sirajganj 225 MW Unit-1
4) Siddhirganj ST & GT
5) Ashuganj #3,4
6) Baghabari 100 MW,
Additional Information of Machines, lines, Interruption / Forced Load shed etc.
|  | Description |  |  | Comments on Power Interruption
a) Tongi-Kaliakoir 230 kV Ckt was under shut down from 08:41 to 14:17 for A/M.
b) Lalmonirhat 132/33 kV T2 transformer was under shut down from 09:00 to 15:40 for A/M.
c) Naogaon 132/33 kV T1 transformer was under shut down from 08:05 to 15:40 for A/M.
d) Rangamati-Khagrachori 132 kV Ckt-2 was shut down at 08:39 for C/M and is still under shut down.
e) Palashbari 132/33 kV T2 transformer was under shut down from 08:10 to 15:08 for A/M.
f) Netrokona 132/33 kV T3 transformer was under shut down from 08:50 to 09:43 for C/M.
g)Joydevpur-Kodda 132 kV Ckt-1 & 2 were under shut down from 08:07 to 12:29 for C/M.
h) Shahjibazar 132/33 kV T4 & T6 transformers were under shut down from 09:20 to 13:28 for C/M.
i) Ashuganj Unit-3 was synchronized at 12:25.
j) Ashuganj Unit-3 tripped at 14:42 showing generator protection trip relay and was synchronized at 16:17.
k) Barishal-Madaripur 132 kV Ckt-2 was switched on at 16:57.
l) Siddhirganj 335 MW was shut down at 18:52 for ST preparation and GT was synchronized at 22:11.
m) Ashuganj P/S- Ashuganj United P/S 230 kV Ckt tripped at 14:42 due to 230 kV LA burst at Ashuganj
united end at the same time Ashuganj Modular, Ashuganj Midland & Ashuganj Unit-3 were tripped.
n)Madunaghat-Sikalbaha 132 kV Ckt was shut down at 05:33 (16/10/2019) for C/M.
o) Faridpur-Madaripur 132 kV Ckt-2 was shut down at 06:47 (16/10/2019) for reconductoring work.
p) Bakulia 132/33 kV T1 transformer was shut down at 07:40 (16/10/2019) for D/W. |  |  |  |  | About 20 MW power interruption occurred under Bakulia S/S
q) Bakulia 132 kV Bus-B was shut down at 07:40 (16/10/2019) for D/W. |  |  |  |  | area from 07:28 (16/10/2019) to till now.

## P2
EVENING PEAK GENERATION AND DAY LONG ENERGY DATA OF POWER STATIONS
| Date : | 2019-10-15 | [5 empty] | Page -2
Sl. |  |  |  |  | Present | Peak | Energy
No. | Name of the Power Stations |  | Producer | Installed Capacity | Capacity | Hour | Generated | Remarks
Generation
|  |  |  | Unit No. X Capacity | MW | MW | MW
1 | Ghorasal TPP (Unit-1&2) |  | PDB | 2*55 | 85 | 32 | 706000 | #1 under maint.
| Ghorasal Repowered CCPP Unit-3 |  | PDB | 1*210 | 170 | 0 | 0 | Under maint.
| Ghorasal Repowered CCPP Unit-4 |  | PDB | 1*210 | 180 | 200 | 4409000
| Ghorasal TPP Unit-5 |  | PDB | 1*210 | 190 | 0 | 0 | Under maint.
2 | Ghorasal 365 MW CCPP Unit-7 |  | PDB | 1*243+1*122 | 365 | 355 | 8028909
3 | Ghorashal 78.5 MW PP(MAX) |  | QRPP | 2*40 | 78 | 0 | 0 | Gas shortage
4 | Ghorashal 108MW PP (Regent) |  | IPP | 34*3.35 | 108 | 0 | 0 | Gas shortage
5 | Haripur GTPP |  | SBU, PDB | 2*32 | 40 | 0 | 0 | Engine problem
6 | Haripur 412 MW CCPP |  | EGCB | 1*273+1*139 | 412 | 358 | 8676700 | FGMO
7 | Haripur 360MW CCPP(HPL) |  | IPP | 1*235+1*125 | 360 | 352 | 8199000
8 | Meghnaghat 450 MW CCPP(MPL) |  | IPP | 2*150+1*150 | 450 | 450 | 10106375
9 | Meghnaghat 100 MW(IEL) |  | QRPP | 12*8.9 | 100 | 100 | 429120
10 | Meghnaghat CCPP(Summit) |  | IPP | 2*110+1*110 | 305 | 0 | 0 | Gas shortage
11 | Madanganj 102 PP(Summit) |  | QRPP | 6*17 | 100 | 96 | 1602840 | Engine problem
12 | Madanganj-55 MW PP(Summit) |  | (IPP) | 3*17.08+1*11.3 | 55 | 42 | 671096 | Engine problem
13 | Keraniganj 100 MW PP (Powerpac) |  | QRPP | 8*13.45 | 100 | 10 | 35929 | Low demand
14 | Narshingdi 22 MW PP (Doreen) |  | SIPP, REB | 8*2.90 | 22 | 19 | 409320
15 | 210 MW Siddhirgonj TPP |  | PDB | 1*210 | 115 | 0 | 0 | Gas shortage
16 | Siddhirgonj 2*120 MW GTPP |  | EGCB | 2*105 | 210 | 0 | 0 | Gas shortage
17 | Siddhirganj 100 PP(Dutch Bangla) |  | QRPP | 12*8.9 | 100 | 90 | 818880 | Engine problem
18 | Siddhirganj 335 MW CCPP |  | EGCB | 1*217+118 | 335 | 0 | 215824 | under maint.
19 | Gagnagar 102 MW PP (Digital Power) |  | IPP | 12*8.924 | 102 | 102 | 474768 | Low demand
20 | Katpotti 52 MW PP (Sinha) |  | IPP | 7*7.9 | 51 | 14 | 67296 | Engine problem
21 | Kamalaghat 54 MW PP(Banco Energy) |  | IPP | 3*18 | 54 | 53 | 772560
22 | Kodda 150MW PP |  | BPDB-RPCL | 9*17.06 | 149 | 100 | 526560 | Low demand
23 | Manikganj 55 MW PP (Northern) |  | IPP | 3*19.3 | 55 | 55 | 755635
24 | Nababganj 55 MW PP (Southern power ) |  | IPP | 3*19.3 | 55 | 35 | 502063 | Low demand
25 | Bosila 108MW PP(CLC) |  | IPP | 12*8.775+1*3.5 | 108 | 70 | 1044480 | Engine problem
26 | Summit Power,(Madhabdi+Ashulia) |  | SIPP,REB | 3*3.67+4*8.73 | 80 | 55 | 1258620 | Engine problem
27 | Maona 33 MW PP(Summit) |  | SIPP,REB | 4*8.73 | 33 | 33 | 813200
28 | Rupganj 33 MW PP(Summit) |  | SIPP,REB | 4*8.73 | 33 | 33 | 810300
29 | Gazipur 52 MW PP |  | IPP | 6*8.9 | 52 | 43 | 478200 | Engine problem
30 | Tongi 80 MW GTPP |  | PDB | 1* 105 | 105 | 0 | 0 | Gas shortage
31 | Kodda 300 MW PP Unit-2 (Summit) |  | IPP | 18*17.076 | 300 | 133 | 853090 | Low demand
32 | Keranigonj 300 MW PP (APR) |  | IPP | 256*1.4 | 300 | 0 | 0 | Reserve
33 | Bramhangoan 100 MW PP (Aggreko) |  | IPP | 100 | 100 | 0 | 0 | Reserve
34 | Aurahati 100MW PP (Aggreko) |  | IPP | 0.85*23+0.95*91 | 100 | 0 | 0 | Reserve
35 | Kodda 149 MW PP Unit-1 (Summit) |  | IPP | 149 | 149 | 149 | 3034080
36 | Gazipur 100 MW PP |  | RPCL | 100 MW | 105 | 90 | 1294260
| Dhaka area Total |  |  |  | 5811 | 3069 | 56994105
37 | Chattogram TPP-1 |  | PDB | 1*210 | 180 | 0 | 0 | Gas shortage
| Chattogram TPP-2 |  | PDB | 1*210 | 180 | 120 | 2900000 | Gas shortage
38 | Raozan 25 MW PP |  | IPP | 3*8.9 | 25 | 25 | 201708
39 | Teknaf 20MW PP (Solartech) |  | Teknaf Solartech Energy Ltd. | 20 | 20 | 0 | 66555
40 | Patenga 50MW PP (Baraka) |  | IPP | 8*6.98 | 50 | 50 | 644160
41 | Kaptai Hydro: Unit-1,2,3,4, 5 |  | PDB | 2*40+3*50 | 230 | 90 | 2123400 | Low water level
42 | Sikalbaha 225MW |  | PDB | 1*150+1*175 | 225 | 204 | 4913037 | FGMO
43 | Sikalbaha Peaking GT |  | PDB | 1*150 | 150 | 134 | 3181885 | FGMO
44 | Sikalbaha 105 MW PP (Baraka Sikalbaha) |  | IPP | 105 MW | 105 | 0 | 0 | Transformer & Line overload
45 | Hathazari 100 MW peaking PP |  | PDB | 11*8.9 | 98 | 0 | 0 | Under S/D.
46 | Dohazari -Kalaish 100 MW Peaking |  | PDB | 6*17 | 102 | 85 | 386593
47 | Juldah 100 MW Unit-1 (Acorn) |  | QRPP | 8*13.45 | 100 | 20 | 732720 | Low demand
48 | Juldah 100 MW PP Unit-3 (Acorn) |  | IPP | 0 | 100 | 100 | 2018880
49 | Barabkunda 22 MW PP (Regent) |  | SIPP, PDB | 8*2.90 | 22 | 19 | 453504
* | Malancha, Ctg. EPZ (United) |  |  | 5*8.73+3*9.34 | 0 | 5 | 453120
50 | Chattogram 108 MW PP (ECPV) |  | IPP | 16*7 | 108 | 97 | 1952640 | Engine problem
51 | Kaptai 7 MW Solar PP |  | PDB | 7.4 MW | 7 | 0 | 29400
52 | Anwara 300 MW PP (United) |  | IPP | 300 MW | 300 | 89 | 1999745 | Transformer & Line overload
53 | Jodiac Power |  | IPP | 3*18.55+1*3.6 | 54 | 0 | 0 | Transformer & Line overload
54 | Karnaphuli Power Ltd. |  | IPP | 110 | 110 | 0 | 0 | Transformer & Line overload
| Chattogram area Total |  |  |  | 2166 | 1038 | 22057347
55 | Ashuganj TPP Unit- 3 |  | APSCL | 1*150 | 135 | 120 | 949056 | Gas shortage
| Ashuganj TPP Unit- 4 |  | APSCL | 1*150 | 129 | 0 | 0 | Gas shortage
| Ashuganj TPP Unit- 5 |  | APSCL | 1*150 | 134 | 100 | 1923456 | Gas shortage
56 | Ashuganj 225 MW CCPP |  | APSCL | 1*142+1*75 | 221 | 160 | 4753000 | FGMO
57 | Ashuganj 450 MW CCPP(North) |  | APSCL | 1*360 | 360 | 330 | 8228900 | FGMO
58 | Ashuganj 450 MW CCPP(South) |  | APSCL | 1*360 | 360 | 315 | 7683500 | FGMO
59 | Ashuganj 50 MW PP |  | APSCL | 14*3.968 | 45 | 22 | 444096 | Engine problem
60 | Ashuganj 55 MW PP (Precision) |  | RPP | 15*4 | 55 | 51 | 1211040
| Ashuganj 53MW PP (United) |  | QRPP | 14*4 | 53 | 0 | 0 | Contract Expired
62 | Ashuganj 195MW PP (APSCL-United) |  | IPP | 20*9.73+1*16 | 195 | 55 | 1221090 | Gas shortage
63 | Ashuganj 51 MW PP (Midland) |  | IPP | 6*9.34 | 51 | 35 | 682116
64 | Ashuganj 150MW PP (Midland) |  | IPP | 23*7.015 | 150 | 75 | 598836 | Transformer overload
| B.Baria (Aggreko) 85MW |  | QRPP | 86*1.10 | 85 | 0 | 0 | Contract Expired
66 | Titas 50 MW Peaking PP |  | PDB | 6*8.92 | 52 | 0 | 0 | Reserve
67 | Chandpur 150 MW CCPP |  | PDB | 1*106+1*57 | 163 | 140 | 3315240
68 | Chandpur 200MW (Desh energy) |  | IPP | 0 | 200 | 190 | 3170400
69 | Feni 22MW PP (Doreen) |  | SIPP, PDB | 8*2.90 | 22 | 22 | 503784
70 | Feni 11 MW PP (Doreen) |  | SIPP, REB | 4*2.90 | 11 | 8 | 186480 | Engine problem
** | Impoprt (Tripura) |  | Imported power | 0 | 160 | 174 | 3426240
71 | Jangalia 33MW PP (Summit) |  | SIPP, PDB | 4*8.73 | 33 | 32 | 684400
72 | Jangalia 52 MW PP (Lakdanavi) |  | IPP | 6*8.92 | 52 | 43 | 262579 | Engine problem
73 | Cumilla 25 MW PP (Summit) |  | SIPP, PDB | 3*3.67+2*6.97 | 25 | 20 | 397530
74 | Daudkandi 200 MW PP (B.Trac) |  | IPP | 154*1.4 | 200 | 0 | 0 | Reserve
| Cumilla Area Total |  |  |  | 2891 | 1892 | 39641743
75 | RPCL 210MW CCPP |  | IPP | 4*35+1*70 | 202 | 127 | 3367120 | Gas shortage
76 | Tangail 22 MW PP (Doreen) |  | SIPP, PDB | 8*2.90 | 22 | 20 | 457920
77 | Jamalpur 95 MW PP(Powerpac) |  | IPP | 12*8.924 | 95 | 95 | 1678080
78 | Sarishabari 3 MW Solar Plant |  | IPP | 1*3 | 3 | 0 | 12800
79 | Mymensingh 200 MW PP (United) |  | IPP | 200 | 200 | 160 | 1060800 | High Voltage
80 | Jamalpur 115 MW PP (United) |  | IPP | 115 MW | 115 | 115 | 1287600
| Mymensingh Area Total |  |  |  | 637 | 517 | 7864320
81 | Fenchugonj CCPP Phase-1 |  | PDB | 2*32+1*33 | 70 | 60 | 1426000
82 | Fenchugonj CCPP Phase-2 |  | PDB | 2*35+1*35 | 90 | 75 | 1551960
83 | Kushiara 163 MW CCPP (KP) |  | IPP | 1*109+1*54 | 163 | 163 | 3230517
84 | Shajibazar 330 MW CCPP |  | PDB | 3*110 | 330 | 154 | 3491000 | GT-1 under S/D
85 | Fenchugonj 51 MW PP (Barakatullah) |  | RPP | 19*2.90 | 51 | 50 | 859200
86 | Fenchuganj 44MW (Energyprima) |  | RPP | 12*3.3+5*2 | 44 | 49 | 977472
87 | Hobiganj 11MW PP Cofidence-E |  | SIPP, REB | 4*2.90 | 11 | 11 | 258000
88 | Shahjibazar GTPP Unit- 8 & 9 |  | PDB | 2*35 | 66 | 65 | 1515840 | FGMO
89 | Shahjibazar 86MW PP (Shahjibazar) |  | RPP | 32*2.90 | 86 | 77 | 1562880
90 | Shahjibazar 50MW PP (EPL) |  | RPP | 27*2.0 | 50 | 40 | 852120 | Engine problem
91 | Sylhet 150 MW CCPP |  | PDB | 1*142 | 142 | 108 | 2585530 | FGMO
92 | Sylhet 20 MW GTPP |  | PDB | 1*20 | 20 | 0 | 0 | Engine problem
93 | Sylhet 50MW PP (EPL) |  | RPP | 27*2 | 50 | 44 | 926100 | Engine problem
94 | Shahjahanulla 25 MW PP |  | SIPP, REB | 3*9.34 | 25 | 24 | 574848
95 | Bibiana-II 341 MW CCPP (Summit) |  | IPP | 1*222+1*119 | 341 | 305 | 7356700 | FGMO
96 | Bibiyana-III 400 MW CCPP |  | PDB | 400 MW | 400 | 0 | 0 | Under maint.
97 | Sylhet 10MW PP (Desh) |  | RPP | 6*1.95 | 10 | 10 | 235980
| Sylhet Area Total |  |  |  | 1949 | 1235 | 27404147
98 | Bheramara GTPP Unit-1,2 & 3 |  | PDB | 3*20 | 46 | 0 | 0 | Reserve
** | Bheramara (HVDC ) |  | Imported power | 2*500 | 1000 | 912 | 21599272
99 | Khulna 115 PP MW (KPCL-2) |  | QRPP | 7*17 | 115 | 115 | 596160
100 | Faridpur 50 MW Peaking PP |  | PDB | 8*6.89 | 54 | 45 | 202560
101 | Khulna 225 MW CCPP |  | NWPGCL | 1*150+1*75 | 230 | 0 | 0 | Reserve
102 | Gopalganj 100 MW Peaking PP |  | PDB | 16*6.98 | 109 | 50 | 168064
103 | Bheramara 360 MW CCPP |  | NWPGCL | 1*278+1*132 | 410 | 350 | 8765856 | FGMO
104 | Noapara 40 MW PP (Khanjahan Ali) |  | QRPP | 5*8.5 | 40 | 32 | 336000 | Engine problem
105 | Noapara 100 MW PP (Bangla Trac) |  | IPP | 70*1.4 | 100 | 50 | 129600 | Low demand
106 | Rupsha 105 MW PP (Orion rupsha) |  | IPP | 6*18.445 | 105 | 105 | 763200
107 | Madhumati 100 MW PP |  | IPP | 100 MW | 105 | 85 | 732960 | Engine problem
| Khulna Area Total |  |  |  | 2314 | 1744 | 33293672
108 | Barisal 110 MW PP (Summit ) |  | IPP | 7*17.076 | 110 | 80 | 656640 | Low demand
109 | Barisal GT PP Unit-1& 2 |  | PDB | 2*20 | 30 | 0 | 0 | Reserve
110 | Bhola 33 MW PP (Venture) |  | RPP | 1*34.50 | 33 | 32 | 555567
111 | Bhola 225 MW CCPP |  | PDB | 2*63+1*68 | 194 | 173 | 4188333 | FGMO
112 | Bhola 95 MW PP (Aggreko) |  | QRPP | 96*1.10 | 95 | 96 | 1575249
| Barisal Area Total |  |  |  | 462 | 381 | 6975789
113 | Baghabari 71 MW GTPP |  | PDB | 1*71 | 71 | 0 | 0 | Gas shortage
| Baghabari 100 MW GTPP |  | PDB | 1*100 | 100 | 0 | 0 | Under shut down.
114 | Baghabari 50 MW Peaking PP |  | PDB | 6*8.9 | 52 | 50 | 311078
115 | Bera 70 MW Peaking PP |  | PDB | 9*8.29 | 71 | 45 | 71971
116 | Amnura 50 MW PP(Sinha) |  | QRPP | 7*7.79 | 50 | 50 | 423510
117 | Katakhali 50 MW PP (Northern) |  | QRPP | 6*8.9 | 50 | 50 | 437932
118 | Katakhali 50 MW Peaking PP |  | PDB | 6*8.7 | 50 | 40 | 106103
119 | Sirajgonj Unit-1 225MW |  | NWPGCL | 1*150+1*75 | 210 | 0 | 0 | Gas shortage
120 | Sirajgonj Unit-2 225MW |  | NWPGCL | 1*150+1*75 | 220 | 194 | 4628109 | FGMO
121 | Sirajgonj Unit-3 225MW |  | NWPGCL | 1*141 | 220 | 210 | 4861264 | FGMO
122 | Sirajgonj 400 MW CCPP Unit-4 |  | SNWPGCL | 1*282+1*132 | 414 | 415 | 9969455 | FGMO
123 | Santahar 50 MW Peaking PP |  | PDB | 6*8.7 | 50 | 28 | 154591
124 | Bogra 22 MW PP (GBB) |  | RPP | 6*4 | 22 | 22 | 513360
125 | Bogura 20 MW PP (Energyprima) |  | RPP | 5*3.3+5*2 | 10 | 17 | 391392 | Engine problem
126 | Ullapara 11 MW PP (Summit) |  | SIPP, REB | 4*2.90 | 11 | 11 | 250920
127 | Natore 52 MW PP (Rajlanka) |  | IPP | 6*8.92 | 52 | 52 | 679680
128 | Chapainawabganj 100 MW Peaking PP |  | PDB | 12*8.924 | 104 | 100 | 348340
129 | Baghabari 200 MW PP (Paramount) |  | IPP | 200 MW | 200 | 0 | 0 | Reserve
130 | Bagura 113 MW PP (Confidence) |  | IPP | 113 MW | 113 | 95 | 849600 | Engine problem
| Rajshahi Area Total |  |  |  | 2070 | 1379 | 23997305
131 | Barapukuria TPP Unit-1 |  | PDB | 1*125 | 85 | 0 | 0 | Under maint.
| Barapukuria TPP Unit-2 |  | PDB | 1*125 | 85 | 0 | 0 | Under maint.
132 | Barapukuria 275 MW TPP Unit-3 |  | PDB | 1*275 | 274 | 280 | 6789500
133 | Rangpur 20 MW GTPP |  | PDB | 1*20 | 20 | 16 | 17000
134 | Saidpur 20 MW GTPP |  | PDB | 1*20 | 20 | 16 | 93000
135 | Rangpur 113 MW PP (Confidence) |  | IPP | 113 MW | 113 | 99 | 1224660 | Engine problem
136 | Sympa Solar Power 8MW |  | IPP | 8 MW | 8 | 0 | 45275
| Rangpur Area Total |  |  |  | 605 | 411 | 8169435
| Total |  |  |  | 18905 | 11666 | 226397863
| Eastern Grid Total |  |  |  | 13454 | 7751 | 153961662
| Western Grid Total |  |  |  | 5451 | 3915 | 72436201
| National Grid Total |  |  |  | 18905 | 11666 | 226397863
*Data collected from respective power station over telephone.
Executive Engineer
Network Operation Division
Page- 3
Executive Engineer
Network Operation Division
Page- 3

## P3
MAXIMUM LOAD SERVED BY DIFFERENT GRID SUB-STATIONS
QF-LDC-09
Date: | 2019-10-15
(a) ENTIRE EASTERN GRID : |  | 7691 | MW | (b) ENTIRE WESTERN GRID : |  | 3509 | MW
i) Dhaka area |  | 4168 | MW | i) Khulna area |  | 1405 | MW
ii) Chittagong area |  | 1078 | MW | ii) Rajshahi area |  | 1098 | MW
iii) Comilla area |  | 1045 | MW | iii) Barisal area |  | 320 | MW
iv) Mymensingh area |  | 910 | MW | iv) Rangpur area |  | 686 | MW
v) Sylhet area |  | 490 | MW
| SYSTEM TOTAL DEMAND ( a + b ) = |  | 11200 | MW
MAXIMUM LOAD SERVED BY DIFFERENT SUB-STATIONS
Sub-station | Load (MW) | Hour | Sub-station | Load (MW) | Hour | Sub-station | Load (MW) | Hour
Siddhirganj | 134 | 1900 | Sherpur | 96 | 1830 | Jhenida | 99 | 1830
Munsiganj | 112 | 2000 | Srimongal | 38 | 2000 | Bottail | 122 | 1830
Sonargaon | 80 | 1300 | Shahjibazar | 113 | 1800 | G.K Project | 59 | 1900
Shyampur | 200 | 100 | Fenchuganj | 37 | 1830 | Faridpur | 170 | 1900
Bhulta | 187 | 1000 | Kulawara | 44 | 2100 | Madaripur | 82 | 2100
Madanganj | 43 | 1100 | Sylhet | 142 | 1830 | Sariatpur | 58 | 2000
Shitalakhya | 109 | 1100 | Chatak | 31 | 1900 | Gopalganj | 88 | 1830
Rahim steel | 27 | 1000 | Sunamganj | 36 | 1900 | Bagerhat | 84 | 1900
Matuail | 94 | 900 | Biani Bazar | 64 | 1830 | Mongla | 34 | 1000
Ghorasal | 85 | 1830 | Comilla (S) | 180 | 1800 | Satkhira | 93 | 2000
Narsingdi | 142 | 1930 | Comilla(N) | 112 | 2100 | Gallamari | 46 | 1300
Haripur (SBU) | 95 | 100 | Chandpur | 132 | 1830 | Magura | 46 | 2000
Ullon | 74 | 1830 | Feni | 178 | 2000 | Norail | 23 | 1900
Hasnabad | 200 | 1930 | Chowmuhani | 56 | 2300 | Chuadanga | 82 | 1830
Magbazar | 118 | 1700 | Ashuganj | 128 | 2000 | Barisal(N) | 43 | 1830
Maniknagar | 104 | 1800 | Daudkandi | 138 | 2100 | Barisal (S) | 102 | 1930
Bangabhaban | 36 | 1200 | B.Baria | 80 | 2100 | Patuakhali | 101 | 2100
Narinda | 96 | 1300 | Ramganj | 55 | 1900 | Bhandaria | 50 | 1900
Dhanmondi | 149 | 1200 | Madunaghat | 95 | 1800 | Borhan Uddin | 33 | 2000
Lalbag | 72 | 1300 | Hathazari | 95 | 1800 | Ishurdi | 59 | 1800
Madartek | 56 | 2000 | Khulshi | 199 | 1600 | Ruppur Paromanobik | 2 | 800
Mirpur | 107 | 1800 | Halishahar | 143 | 1500 | Natore | 113 | 2000
Kalyanpur | 99 | 1800 | Baraulia | 155 | 600 | Bogra | 185 | 2000
Gulshan | 164 | 1300 | Sikalbaha | 22 | 2100 | Noagaon | 99 | 1930
Uttara | 61 | 1800 | Dohazari | 83 | 1930 | Rajshahi | 126 | 1930
Uttara New | 45 | 1400 | Cox'sbazar | 90 | 1900 | Rajshahi New | 12 | 1930
Kamrangirchar | 70 | 1300 | Chandraghona | 24 | 100 | C.Nawabganj | 63 | 2000
Savar | 135 | 1600 | Kaptai | 4 | 2000 | Amnura | 30 | 2000
Bhasantec | 160 | 1200 | A. Khaer Stl. | 0 | 100 | Pabna | 103 | 1830
Agargaon | 59 | 1300 | Bakulia | 102 | 1500 | Shahjadpur | 106 | 1930
Satmosjid | 110 | 1800 | Julda | 21 | 300 | Serajganj | 95 | 1900
Tongi | 156 | 1100 | TK chemical | 17 | 1830 | Niyamatpur | 53 | 1930
Kabirpur | 114 | 1800 | Modern Steel | 12 | 1000 | Joypurhat | 50 | 1830
Basundhara | 84 | 1830 | Shahmirpur | 29 | 1830 | Sherpur(Bogura) | 42 | 1900
Manikganj | 216 | 1830 | Khagrachhari | 16 | 1800 | Mohastangor | 12 | 100
Joydevpur | 99 | 1830 | Matarbari | 27 | 1930 | Rangpur | 134 | 1830
New Tongi | 271 | 1830 | Baroiar Hat | 22 | 1800 | Lalmonirhat | 59 | 1900
Korda | 62 | 1830 | Rangamati | 10 | 1300 | Saidpur | 103 | 1830
Dhamrai | 98 | 2000 | Abul Khair 230 | 142 | 1300 | Purbasadipur | 93 | 2000
Valuka | 98 | 2000 | BSRM | 105 | 500 | Thakurgaon | 67 | 2000
Tangail | 189 | 1930 | Goalpara | 28 | 2000 | Palashbari | 108 | 1830
Mymensing | 214 | 1830 | Central s/s | 93 | 1900 | Barapukuria | 50 | 2000
Kishorganj | 124 | 2000 | Noapara | 54 | 1830 | Panchagar | 42 | 1830
Netrokona | 95 | 1930 | Jessore | 124 | 1900 | Joldhaka | 22 | 1830
Jamalpur | 118 | 1900 | Benapol | 38 | 1830 | Kurigram | 36 | 1830
Sub Divisional Engineer |  |  | Executive Engineer |  | Superintendent Engineer
Network Operation Division |  |  | Network Operation Division |  | Load Despatch Circle
(1) Honbl. State Minister |  |  | (8) Executive Director (O & M) PGCB. |  | (18) C.E. Transmission (1 & 2) PGCB.
Ministry of Power,Energy & Mineral |  |  | (9) Member,Generation,PDB. |  | (19) S.E. System Protection,PGCB.
Resources, GOB. |  |  | (10) Member,Distribution,PDB. |  | (20) Director,Public Relation,PDB.
(2) Secy (Power Divn.)Ministry of |  |  | (11) Member,Transmission & |  | (21) Director Program, PDB.
Power,Energy & Mineral Resources. |  |  | System Operation,PDB. |  | (22) S.E. Consumer Affairs,PDB.

## Voltage
MAXIMUM & MINIMUM VOLTAGES OF DIFFERENT GRID SUB-STATIONS:
Date: | 2019-10-15 | [7 empty] | QF-LDC-10
Sub-Station | Max Voltage | Hour | Min | Hour | Sub-Station | Maxm | Hour | Min | Hour
|  |  | Voltage |  |  | Voltage |  | Voltage
400 KV | KV |  | KV |  |  | KV |  | 126
Bibiyana | 382 | 6:00 | 375 | 10:00 | Kaliakoir | 361 | 6:00 | 348 | 10:00
Bheramara | 402 | 24:00 | 389 | 18:30 | Bhulta | 370 | 24:00 | 354 | 15:00
Ashuganj(N) | 375 | 21:00 | 362 | 16:00
230 KV | KV |  | KV |  | 230 KV | KV |  | 15:00
Ghorasal | 225 | 1:00 | 225 | 1:00 | Hathazari | 217 | 23:00 | 211 | 15:00
Ishurdi | 234 | 6:00 | 225 | 18:00 | Megnaghat | 215 | 1:00 | 208 | 11:00
Ashuganj | 228 | 8:00 | 222 | 11:00 | Fenchuganj | 232 | 3:00 | 229 | 4:00
Serajganj | 229 | 1:00 | 224 | 10:00 | Siddhirganj | 216 | 1:00 | 206 | 15:00
Baghabari | 232 | 1:00 | 229 | 12:00 | Maniknagar | 214 | 6:00 | 205 | 11:00
Barapukuria | 232 | 17:00 | 222 | 18:30 | Old Airport | 213 | 6:00 | 205 | 10:00
Bogra | 226 | 17:00 | 216 | 18:30 | Barisal | 232 | 24:00 | 222 | 18:00
Khulna South | 226 | 6:00 | 212 | 12:00 | AKSML | 214 | 20:00 | 207 | 5:00
Rampura | 217 | 7:00 | 205 | 15:00 | BSRM | 215 | 21:00 | 207 | 5:00
Haripur | 213 | 2:00 | 207 | 15:00 | Bibiyana | 229 | 6:00 | 224 | 18:00
Hasnabad | 214 | 1:00 | 203 | 13:00 | Bhulta | 216 | 1:00 | 207 | 15:00
Aminbazar | 215 | 1:00 | 207 | 10:00 | Ashuganj (S) | 228 | 24:00 | 221 | 15:00
Tongi | 215 | 23:00 | 205 | 9:00 | Kaliakoir | 218 | 6:00 | 208 | 15:00
Comilla (N) | 224 | 2:00 | 218 | 11:00
132 kV | KV |  | KV |  | 132 kV | KV |  | KV
Siddhirganj | 129 | 2000 | 123 | 1000 | Halishahar | 131 | 2100 | 126 | 500
Munsiganj | 132 | 1930 | 122 | 1000 | Baraulia | 129 | 1930 | 124 | 1300
Megnaghat | 127 | 1830 | 123 | 900 | Sikalbaha | 133 | 1830 | 127 | 500
Shyampur | 130 | 300 | 124 | 900 | Dohazari | 129 | 300 | 126 | 500
Bhulta | 123 | 300 | 117 | 1000 | Cox'sbazar | 122 | 900 | 117 | 1900
Madanganj | 130 | 1830 | 122 | 900 | Chandraghona | 130 | 2000 | 127 | 1100
Shitalakhya | 133 | 1930 | 122 | 900 | Kaptai | 130 | 100 | 127 | 1100
Rahim steal | 129 | 100 | 124 | 1000 | A. Khaer Stl. | 127 | 100 | 125 | 300
Matuail | 128 | 300 | 122 | 900 | Bakulia | 129 | 1700 | 126 | 800
Ghorasal | 135 | 100 | 132 | 1000 | Julda | 130 | 100 | 128 | 400
Narsinghdi | 131 | 600 | 123 | 1100 | TK Chemical | 130 | 100 | 127 | 1500
Haripur (SBU) | 130 | 2000 | 125 | 900 | Modern Steel | 130 | 1600 | 127 | 1100
Ullon | 130 | 600 | 122 | 1500 | Shahmirpur | 130 | 100 | 128 | 300
Hasnabad | 130 | 600 | 125 | 1200 | Khagrachhari | 128 | 100 | 125 | 1300
Magbazar | 133 | 600 | 123 | 1100 | Matarbari | 125 | 1700 | 120 | 100
Maniknagar | 130 | 600 | 124 | 1200 | Baroiar Hat | 125 | 100 | 121 | 1800
Bangabhaban | 130 | 600 | 124 | 1200 | Rangamati | 129 | 100 | 126 | 1500
Narinda | 130 | 600 | 124 | 1200 | Goalpara | 138 | 2300 | 127 | 1300
Dhanmondi | 130 | 600 | 122 | 1500 | Central s/s | 137 | 2300 | 125 | 1300
Lalbag | 130 | 600 | 121 | 1100 | Noapara | 134 | 2300 | 124 | 1300
Madartek | 131 | 600 | 121 | 1300 | Jessore | 129 | 600 | 119 | 1300
Mirpur | 132 | 200 | 126 | 1200 | Benapol | 130 | 2300 | 121 | 1300
Kalyanpur | 134 | 200 | 129 | 1200 | Jhenida | 131 | 600 | 116 | 1830
Gulshan | 130 | 600 | 121 | 1500 | Bottail | 136 | 600 | 125 | 1830
Uttara | 130 | 400 | 122 | 1000 | G.K Project | 142 | 600 | 136 | 1800
Uttara New | 130 | 600 | 124 | 1500 | Faridpur | 131 | 600 | 125 | 1800
Kamrangirchar | 130 | 400 | 121 | 1200 | Madaripur | 132 | 300 | 122 | 1800
Savar | 129 | 600 | 125 | 1000 | Sariatpur | 132 | 100 | 123 | 1800
Bhasantec | 132 | 600 | 125 | 1200 | Gopalganj | 139 | 1900 | 127 | 1100
Agargaon | 133 | 600 | 126 | 1200 | Bagerhat | 136 | 2300 | 124 | 1800
Satmosjid | 132 | 600 | 126 | 1200 | Mongla | 132 | 1930 | 122 | 1100
Tongi | 132 | 100 | 125 | 900 | Satkhira | 137 | 600 | 125 | 1300
Kabirpur | 131 | 200 | 122 | 1000 | Gallamari | 138 | 600 | 127 | 1300
Basundhara | 133 | 700 | 122 | 1500 | Magura | 130 | 600 | 115 | 1830
Manikganj | 135 | 2000 | 127 | 400 | Norail | 130 | 600 | 114 | 1830
Joydevpur | 133 | 600 | 127 | 1200 | Chuadanga | 128 | 600 | 109 | 1830
New Tongi | 130 | 2000 | 124 | 1500 | Barisal(N) | 137 | 1900 | 130 | 1800
Kodda | 132 | 2000 | 123 | 1000 | Barisal (S) | 137 | 100 | 130 | 900
Dhamrai | 129 | 100 | 124 | 1800 | Patuakhali | 135 | 100 | 124 | 1800
Valuka | 127 | 1500 | 118 | 1300 | Bhandaria | 134 | 100 | 125 | 1800
Tangail | 131 | 300 | 120 | 1830 | Ishurdi | 139 | 600 | 133 | 1100
Mymensing | 128 | 1600 | 120 | 1830 | Ruppur Paromanobik | 137 | 600 | 134 | 1800
Kishorganj | 130 | 300 | 121 | 1830 | Natore | 138 | 1700 | 129 | 1100
Netrokona | 126 | 100 | 116 | 1800 | Bogra | 137 | 1700 | 130 | 1830
Jamalpur | 138 | 1900 | 118 | 300 | Noagaon | 132 | 600 | 125 | 1830
Sherpur | 137 | 1900 | 117 | 700 | Rajshahi | 136 | 1700 | 126 | 700
Srimongal | 135 | 100 | 134 | 1500 | Rajshahi New | 134 | 1600 | 123 | 1100
Shahjibazar | 135 | 1400 | 131 | 1800 | C.Nawabganj | 130 | 1600 | 120 | 1100
Fenchuganj | 134 | 200 | 132 | 1700 | Amnura | 134 | 1700 | 120 | 1100
Khulawara | 133 | 400 | 130 | 1800 | Pabna | 136 | 600 | 131 | 1930
Sylhet | 133 | 100 | 130 | 1800 | Shahjadpur | 140 | 100 | 134 | 1200
Chatak | 132 | 300 | 129 | 1800 | Serajganj | 135 | 100 | 130 | 1830
Sunamganj | 132 | 600 | 127 | 1800 | Niyamatpur | 132 | 1700 | 120 | 1830
Biani Bazar | 131 | 400 | 126 | 1800 | Joypurhat | 133 | 600 | 123 | 1830
Comilla(s) | 127 | 700 | 120 | 1500 | Sherpur(Bogura) | 136 | 600 | 128 | 1830
Comilla(n) | 132 | 700 | 128 | 1500 | Mohastangor | 135 | 1700 | 127 | 1830
Chandpur | 132 | 900 | 129 | 1900 | Rangpur | 130 | 1600 | 118 | 1830
Feni | 125 | 700 | 121 | 1800 | Lalmonirhat | 125 | 1700 | 110 | 1900
Chowmuhani | 124 | 700 | 117 | 2200 | Saidpur | 128 | 1600 | 114 | 1830
Ashuganj | 135 | 700 | 131 | 1800 | Purbasadipur | 128 | 600 | 115 | 1830
Daudkandi | 127 | 700 | 122 | 1100 | Thakurgaon | 123 | 600 | 108 | 1830
B.Baria | 131 | 700 | 127 | 1800 | Palashbari | 131 | 600 | 120 | 1830
Ramganj | 126 | 1200 | 121 | 1800 | Barapukuria | 132 | 1700 | 122 | 1830
Madanhat | 130 | 100 | 127 | 1100 | Panchagar | 120 | 600 | 100 | 1830
Hathazari | 129 | 100 | 126 | 1500 | Joldhaka | 127 | 1600 | 116 | 1830
Khulshi | 127 | 100 | 123 | 1500 | Kurigram | 128 | 1700 | 110 | 1830
Sub Assistant Engineer | [5 empty] | Sub Divisional Engineer
Network Operation Division | [5 empty] | Network Operation Division |  |  | Page 7 of 7

## L-Curve
Date | 2019-10-15
.
TIME | E-W INT.(Export) | EAST GRID | WEST GRID | TOTAL |  |  | DAILY LOAD CURVE
0:00 | 8 | 7331 | 3052 | 10383 |  |  |  | QF-LDC-12
0:30 | 154 | 6843.5 | 2992.5 | 9836 | Date: | 2019-10-15
1:00 | 300 | 6356 | 2933 | 9289
1:30 | 280 | 6286.5 | 2831.5 | 9118
2:00 | 260 | 6217 | 2730 | 8947
2:30 | 300 | 6067 | 2697 | 8764 | [5 empty] | Gen. at Eve. Peak | 11666 | 11666 MW (19:00 )
3:00 | 340 | 5917 | 2664 | 8581 | [6 empty] | 19:00
3:30 | 375 | 5824.5 | 2654 | 8478.5 | [5 empty] | Gen. at Day Peak | 9248.9 | 9248.9 MW (12:00 )
4:00 | 410 | 5732 | 2644 | 8376 | [6 empty] | 12:00
4:30 | 435 | 5603.5 | 2653 | 8256.5 | [5 empty] | Highest Generation | 11666
5:00 | 460 | 5475 | 2662 | 8137 | [6 empty] | 19:00
5:30 | 455 | 5390 | 2638.05 | 8028.05
6:00 | 450 | 5305 | 2614.1 | 7919.1
6:30 | 395 | 5228 | 2594.95 | 7822.95
7:00 | 340 | 5151 | 2575.8 | 7726.8
7:30 | 410 | 5177.65 | 2580.7 | 7758.35
8:00 | 480 | 5204.3 | 2585.6 | 7789.9
8:30 | 500 | 5456.2 | 2597.5 | 8053.7
9:00 | 520 | 5708.1 | 2609.4 | 8317.5
9:30 | 510 | 5858.4 | 2637.15 | 8495.55
10:00 | 500 | 6008.7 | 2664.9 | 8673.6
10:30 | 456 | 6197.65 | 2685.15 | 8882.8
11:00 | 412 | 6386.6 | 2705.4 | 9092
11:30 | 369 | 6424.95 | 2745.5 | 9170.45
12:00 | 326 | 6463.3 | 2785.6 | 9248.9
12:30 | 316 | 6563.8 | 2803.5 | 9367.3
13:00 | 306 | 6664.3 | 2821.4 | 9485.7
13:30 | 318 | 6645.2 | 2830.4 | 9475.6
14:00 | 330 | 6626.1 | 2839.4 | 9465.5
14:30 | 420 | 6594.15 | 2903.65 | 9497.8
15:00 | 510 | 6562.2 | 2967.9 | 9530.1
15:30 | 525 | 6558.025 | 3005.9 | 9563.925
16:00 | 540 | 6553.85 | 3043.9 | 9597.75
16:30 | 510 | 6433.125 | 2964.2 | 9397.325
17:00 | 480 | 6312.4 | 2884.5 | 9196.9
17:30 | 345 | 6708.2 | 3195.75 | 9903.95
18:00 | 210 | 7104 | 3507 | 10611
18:30 | 180 | 7427.5 | 3711 | 11138.5
19:00 | 150 | 7751 | 3915 | 11666
19:30 | 120 | 7771 | 3863 | 11634
20:00 | 80 | 7730 | 3844 | 11574 |  |  |  | Executive Engineer
20:30 | 82 | 7680 | 3767 | 11447 |  |  |  | Network Operation Division
21:00 | 84 | 7630 | 3690 | 11320
21:30 | 132 | 7503 | 3636 | 11139
22:00 | 180 | 7376 | 3582 | 10958 |  |  |  |  | Page 6 of 7
22:30 | 130 | 7370.5 | 3447.5 | 10818
23:00 | 80 | 7365 | 3313 | 10678
23:30 | 44 | 7348 | 3182.5 | 10530.5
24:00 | 8 | 7331 | 3052 | 10383
11666 MW (19:00 )
9248.9 MW (12:00 )

## En-Curve
DAILY ENERGY CURVE
Date | 2019-10-15 |  | Energy | 226397863
[10 empty] | 2019-10-15 | [5 empty] | QF-LDC-11
TIME | GAS | HVDC | P.GEN(GAS). | P.GEN(OIL). | COAL | HYDRO | OIL | SHORTAGE | TRIPURA
0:00 | 4424 | 720 | 2246 | 2413 | 280 | 93 | 49 | 0 | 158
0:30 | 4391 | 817 | 2223 | 1859 | 280 | 92.5 | 24.5 | 0 | 149 | Date: | 2019-10-15
1:00 | 4358 | 914 | 2200 | 1305 | 280 | 92 | 0 | 0 | 140
1:30 | 4357.5 | 914 | 2197 | 1139.5 | 280 | 92 | 0 | 0 | 138 | [7 empty] | Total Energy | 226.3979 | Total Energy Gen 187.552 MKWHr Energy Not Served 0.000 MKWHr Energy Requirement 187.552 MKWHr
2:00 | 4357 | 914 | 2194 | 974 | 280 | 92 | 0 | 0 | 136 | [7 empty] | Energy not Served | 0
2:30 | 4370 | 913.5 | 2180 | 796.5 | 280 | 92 | 0 | 0 | 132 | [7 empty] | Energy Requirement | 226.3979
3:00 | 4383 | 913 | 2166 | 619 | 280 | 92 | 0 | 0 | 128
3:30 | 4391 | 913 | 2174 | 503.5 | 280 | 91 | 0 | 0 | 126 | [6 empty] | Shortage
4:00 | 4399 | 913 | 2182 | 388 | 280 | 90 | 0 | 0 | 124
4:30 | 4428.5 | 913 | 2123 | 300 | 280 | 90 | 0 | 0 | 122
5:00 | 4458 | 913 | 2064 | 212 | 280 | 90 | 0 | 0 | 120
5:30 | 4404.5 | 913 | 2012 | 210.5 | 280 | 90 | 0 | 0 | 118
6:00 | 4351 | 913 | 1960 | 209 | 280 | 90 | 0 | 0 | 116
6:30 | 4320 | 913 | 1922.5 | 184.5 | 280 | 90 | 0 | 0 | 111 |  |  |  |  | Coal
7:00 | 4289 | 913 | 1885 | 160 | 280 | 90 | 0 | 0 | 106
7:30 | 4266.5 | 913 | 1876 | 216 | 280 | 91 | 0 | 0 | 109 |  |  |  | Oil |  |  |  | ,
8:00 | 4244 | 913 | 1867 | 272 | 280 | 92 | 0 | 0 | 112
8:30 | 4332.5 | 913 | 1908.5 | 395.5 | 280 | 92 | 0 | 0 | 117
9:00 | 4421 | 913 | 1950 | 519 | 280 | 92 | 0 | 0 | 122
9:30 | 4425.5 | 913 | 2023.5 | 613.5 | 280 | 92 | 0 | 0 | 122
10:00 | 4430 | 913 | 2097 | 708 | 280 | 92 | 0 | 0 | 122
10:30 | 4438.5 | 913 | 2137 | 863.5 | 280 | 92 | 0 | 0 | 126
11:00 | 4447 | 913 | 2177 | 1019 | 280 | 92 | 0 | 0 | 130
11:30 | 4438 | 911 | 2168 | 1126.5 | 280 | 92 | 0 | 0 | 131
12:00 | 4429 | 909 | 2159 | 1234 | 280 | 92 | 0 | 0 | 132
12:30 | 4426.5 | 909 | 2173 | 1339 | 280 | 92 | 0 | 0 | 134
13:00 | 4424 | 909 | 2187 | 1444 | 280 | 92 | 0 | 0 | 136
13:30 | 4424 | 909 | 2187 | 1444 | 280 | 92 | 0 | 0 | 136
14:00 | 4424 | 909 | 2187 | 1444 | 280 | 92 | 0 | 0 | 136
14:30 | 4378 | 908.5 | 2130 | 1564 | 280 | 91 | 0 | 0 | 145
15:00 | 4332 | 908 | 2073 | 1684 | 280 | 90 | 0 | 0 | 154
15:30 | 4294 | 911 | 2041.5 | 1786.5 | 280 | 90 | 0 | 0 | 151
16:00 | 4256 | 914 | 2010 | 1889 | 280 | 90 | 0 | 0 | 148
16:30 | 4219 | 914.5 | 1865 | 1854 | 280 | 90 | 23.5 | 0 | 145
17:00 | 4182 | 915 | 1720 | 1819 | 280 | 90 | 47 | 0 | 142
17:30 | 4377 | 914.5 | 1877.5 | 1929 | 280 | 90 | 274 | 0 | 161
18:00 | 4572 | 914 | 2035 | 2039 | 280 | 90 | 501 | 0 | 180
18:30 | 4492.5 | 913 | 2151.5 | 2496.5 | 280 | 90 | 538 | 0 | 177
19:00 | 4413 | 912 | 2268 | 2954 | 280 | 90 | 575 | 0 | 174
19:30 | 4317 | 912 | 2278 | 3032 | 280 | 90 | 547 | 0 | 178
20:00 | 4288 | 912 | 2260 | 3047 | 280 | 91 | 518 | 0 | 178
20:30 | 4304.5 | 912.5 | 2261.5 | 2983.5 | 280 | 91.5 | 438.5 | 0 | 175
21:00 | 4321 | 913 | 2263 | 2920 | 280 | 92 | 359 | 0 | 172
21:30 | 4317.5 | 913 | 2265.5 | 2814.5 | 280 | 92.5 | 285 | 0 | 171
22:00 | 4314 | 913 | 2268 | 2709 | 280 | 93 | 211 | 0 | 170
22:30 | 4362 | 816.5 | 2269 | 2634.5 | 280 | 93 | 194 | 0 | 169
23:00 | 4410 | 720 | 2270 | 2560 | 280 | 93 | 177 | 0 | 168
23:30 | 4417 | 720 | 2258 | 2486.5 | 280 | 93 | 113 | 0 | 163 | Max Temp. in Dhaka |  | 34.1° C
24:00 | 4424 | 720 | 2246 | 2413 | 280 | 93 | 49 | 0 | 158
Executive Engineer
Network Operation Division
Page 5 of 7
GAS
Oil
HVDC
COAL
HYDRO
Total Energy Gen 187.552 MKWHr Energy Not Served 0.000 MKWHr Energy Requirement 187.552 MKWHr
Note on W13: Author:

## Generation
2019-10-15
Si No | Unit | 1:00 | 2:00 | 3:00 | 4:00 | 5:00 | 6:00 | 7:00 | 8:00 | 9:00 | 10:00 | 11:00 | 12:00 | 13:00 | 14:00 | 15:00 | 16:00 | 17:00 | 18:00 | 18:30 | 19:00 | 19:30 | 20:00 | 21:00 | 22:00 | 23:00 | 24:00 | KWH
1 | Karnaphuli Hydro PP Unit-1, 2 & 3 | 42 | 42 | 42 | 40 | 40 | 40 | 40 | 42 | 42 | 42 | 42 | 42 | 42 | 42 | 40 | 40 | 40 | 40 |  | 40 | 40 | 41 | 42 | 43 | 43 | 43 | 935400
2 | Karnaphuli Hydro PP Unit-4 & 5 | 50 | 50 | 50 | 50 | 50 | 50 | 50 | 50 | 50 | 50 | 50 | 50 | 50 | 50 | 50 | 50 | 50 | 50 |  | 50 | 50 | 50 | 50 | 50 | 50 | 50 | 1188000
3 | Chattogram TPP-1
4 | Chattogram TPP-2 | 120 | 120 | 120 | 120 | 120 | 120 | 120 | 120 | 120 | 120 | 120 | 120 | 120 | 120 | 120 | 120 | 120 | 120 |  | 120 | 120 | 120 | 120 | 120 | 120 | 120 | 2900000
5 | Raozan 25 MW PP | [15 empty] | 12 | 16 | 19 |  | 25 | 25 | 25 | 25 | 25 | 25 | 25 | 201708
| Teknaf 20MW PP (Solartech) | [6 empty] | 1.6 | 4 | 11.2 | 20.2 | 20.1 |  |  |  |  | 8.05 | 1.3 | [9 empty] | 66555
6 | Sikalbaha 225MW CCPP (Gas) | 204 | 203 | 203 | 205 | 213 | 207 | 214 | 211 | 217 | 205 | 207 | 205 | 205 | 205 | 210 | 205 | 206 | 219 |  | 204 | 203 | 205 | 204 | 204 | 204 | 205 | 4913037
7 | Sikalbaha 225MW CCPP(Oil)
8
9 | Sikalbaha 150MW GTPP | 135 | 135 | 135 | 135 | 135 | 135 | 135 | 135 | 143 | 134 | 135 | 135 | 134 | 130 | 133 | 105 | 105 | 138 |  | 134 | 134 | 134 | 134 | 134 | 134 | 135 | 3181885
10 | Sikalbaha 150MW GTPP(Oil)
| Dohazari -Kalaish 100 MW Peaking | [17 empty] | 79 |  | 85 | 85 | 85 | 51 | 34 | 34 | 17 | 386593
12 | Hathazari 100 MW peaking PP
| Sikalbaha 105 MW PP (Baraka Sikalbaha) | [26 empty] | 0
Daudkandi 200 MW PP (B.Trac)
14 | Titas 50 MW Peaking PP
15 | 210 MW Siddhirgonj TPP
16 | Siddhirgonj 2*120 MW GTPP
17 | Siddhirganj 335 MW CCPP | 114 | 114 | 114 | 114 | 114 | 114 | 128 | 114 | 133 | 132 | 110 | 114 | 115 | 114 | 0 | 103 | 103 | 103 |  | 0 | 0 |  |  | 0 | 73 | 103 | 215824
18 | Kodda 300 MW PP Unit-2 (Summit) | [10 empty] | 0 | 11 | 15 | 14 | 15 | 30 | 30 | 40 |  | 133 | 145 | 145 | 145 | 95 | 80 | 80 | 853090
19 | Ashuganj 195MW PP (APSCL-United) | 55 | 55 | 55 | 55 | 55 | 55 | 55 | 55 | 55 | 55 | 55 | 55 | 55 | 55 |  | 0 | 55 | 55 |  | 55 | 55 | 55 | 55 | 55 | 55 | 55 | 1221090
20 | Ghorasal TPP (Unit-1&2) | 32 | 32 | 32 | 32 | 32 | 32 | 32 | 32 | 32 | 32 | 32 | 32 | 32 | 32 | 32 | 32 | 32 | 32 |  | 32 | 32 | 32 | 32 | 32 | 32 | 32 | 706000
21 | Ghorasal Repowered CCPP Unit-3
22 | Ghorasal Repowered CCPP Unit-4 | 172 | 168 | 171 | 170 | 171 | 173 | 130 | 130 | 131 | 200 | 200 | 200 | 200 | 200 | 200 | 200 | 200 | 200 |  | 200 | 200 | 200 | 200 | 200 | 201 | 201 | 4409000
23 | Ghorasal TPP Unit-5
24
25 | Ghorasal 365 MW CCPP Unit-7 | 340 | 340 | 340 | 340 | 340 | 340 | 300 | 300 | 340 | 340 | 380 | 380 | 380 | 340 | 360 | 330 | 330 | 353 |  | 355 | 355 | 355 | 355 | 355 | 355 | 355 | 8028909
26
28 | Ashuganj TPP Unit- 3 | [12 empty] | 25 | 70 | 0 | 0 | 70 | 100 |  | 120 | 120 | 120 | 120 | 120 | 120 | 120 | 949056
29 | Ashuganj TPP Unit- 4
30 | Ashuganj TPP Unit- 5 | 100 | 100 | 100 | 100 | 100 | 80 | 80 | 80 | 80 | 80 | 100 | 100 | 100 | 100 | 120 | 130 | 130 | 100 |  | 100 | 53 | 0 | 0 |  |  |  | 1923456
32 | Ashuganj 50 MW PP | 20 | 20 | 20 | 20 | 20 | 20 | 20 | 20 | 20 | 20 | 20 | 20 | 20 | 19 | 19 | 19 | 19 | 22 |  | 22 | 22 | 22 | 22 | 22 | 22 | 22 | 444096
33 | Ashuganj 225 MW CCPP | 217 | 218 | 217 | 217 | 217 | 217 | 200 | 196 | 202 | 188 | 190 | 187 | 185 | 180 | 194 | 179 | 180 | 204 |  | 160 | 154 | 160 | 183 | 180 | 185 | 180 | 4753000
34 | Ashuganj 450 MW CCPP(South) | 305 | 305 | 305 | 310 | 330 | 300 | 320 | 310 | 320 | 325 | 320 | 320 | 315 | 315 | 330 | 315 | 305 | 320 |  | 315 | 315 | 315 | 315 | 315 | 315 | 315 | 7683500
| Ashuganj 450 MW CCPP(North) | 320 | 320 | 320 | 320 | 345 | 320 | 352 | 335 | 360 | 320 | 325 | 320 | 320 | 320 | 330 | 320 | 280 | 350 |  | 330 | 330 | 330 | 330 | 330 | 330 | 340 | 8228900
35 | Ashuganj 55 MW PP (Precision) | 54 | 54 | 54 | 55 | 55 | 55 | 55 | 55 | 55 | 53 | 51 | 49 | 52 | 49 | 46 | 44 | 20 | 20 |  | 51 | 51 | 52 | 54 | 54 | 54 | 55 | 1211040
36 | Chandpur 150 MW CCPP | 135 | 140 | 139 | 140 | 140 | 140 | 140 | 140 | 140 | 140 | 140 | 140 | 136 | 140 | 141 | 136 | 135 | 140 |  | 140 | 140 | 140 | 140 | 140 | 140 | 133 | 3315240
37 | Tongi 80 MW GTPP
38 | Haripur GTPP
39 | Haripur 412 MW CCPP | 345 | 345 | 346 | 346 | 348 | 350 | 358 | 369 | 374 | 368 | 360 | 353 | 359 | 352 | 377 | 352 | 347 | 335 |  | 358 | 351 | 346 | 350 | 347 | 356 | 350 | 8676700
40 | Meghnaghat 450 MW CCPP(MPL) | 450 | 450 | 450 | 450 | 450 | 450 | 420 | 420 | 420 | 420 | 420 | 420 | 420 | 420 | 450 | 450 | 370 | 450 |  | 450 | 450 | 450 | 450 | 450 | 450 | 450 | 10106375
41 | Haripur 360MW CCPP(HPL) | 355 | 355 | 355 | 355 | 355 | 355 | 320 | 320 | 351 | 350 | 350 | 348 | 347 | 322 | 345 | 301 | 271 | 347 |  | 352 | 353 | 353 | 353 | 355 | 353 | 358 | 8199000
42 | RPCL 210MW CCPP | 148 | 147 | 164 | 166 | 166 | 167 | 165 | 157 | 155 | 151 | 139 | 138 | 134 | 135 | 132 | 133 | 140 | 139 |  | 127 | 127 | 128 | 128 | 127 | 128 | 144 | 3367120
43
44 | Fenchugonj CCPP Phase-1 | 60 | 60 | 60 | 60 | 60 | 60 | 60 | 60 | 60 | 60 | 60 | 60 | 60 | 60 | 60 | 60 | 60 | 60 |  | 60 | 60 | 60 | 60 | 60 | 60 | 60 | 1426000
45 | Fenchugonj CCPP Phase-2 | 62 | 62 | 62 | 62 | 62 | 62 | 62 | 62 | 62 | 62 | 62 | 62 | 62 | 62 | 62 | 62 | 75 | 76 |  | 75 | 76 | 76 | 76 | 75 | 76 | 76 | 1551960
46 | Shajibazar 330 MW CCPP | 156 | 154 | 154 | 155 | 156 | 154 | 157 | 155 | 160 | 154 | 154 | 155 | 154 | 154 | 153 | 152 | 153 | 165 |  | 154 | 154 | 154 | 154 | 154 | 155 | 155 | 3491000
47 | Shahjibazar GTPP Unit- 8 & 9 | 64 | 64 | 64 | 64 | 64 | 63 | 62 | 63 | 64 | 63 | 62 | 60 | 60 | 61 | 59 | 60 | 65 | 63 |  | 65 | 65 | 65 | 65 | 66 | 65 | 66 | 1515840
48 | Shahjibazar 86MW PP (Shahjibazar) | 81 | 81 | 81 | 81 | 50 | 10 | 10 | 10 | 10 | 75 | 77 | 77 | 77 | 75 | 76 | 76 | 50 | 77 |  | 77 | 77 | 77 | 77 | 77 | 77 | 77 | 1562880
49 | Shahjibazar 50MW PP (EPL) | 40 | 40 | 40 | 40 | 40 | 40 | 40 | 40 | 40 | 40 | 40 | 40 | 40 | 40 | 40 | 40 | 20 | 20 |  | 40 | 40 | 40 | 40 | 42 | 42 | 42 | 852120
50 | Sylhet 150 MW CCPP | 110 | 108 | 113 | 110 | 98 | 92 | 83 | 80 | 98 | 112 | 110 | 113 | 109 | 109 | 105 | 75 | 69 | 113 |  | 108 | 109 | 110 | 115 | 110 | 120 | 110 | 2585530
51 | Sylhet 20 MW GTPP
52 | Sylhet 50MW PP (EPL) | 44 | 44 | 44 | 44 | 44 | 19 | 12 | 13 | 42 | 42 | 42 | 41 | 42 | 43 | 43 | 41 | 24 | 41 |  | 44 | 44 | 43 | 45 | 44 | 44 | 44 | 926100
53 | Sylhet 10MW PP (Desh) | 10 | 10 | 10 | 10 | 10 | 10 | 10 | 10 | 10 | 10 | 10 | 0 | 10 | 10 | 10 | 10 | 10 | 10 |  | 10 | 10 | 10 | 10 | 10 | 10 | 10 | 235980
54 | Hobiganj 11MW PP Cofidence-E | 11 | 11 | 11 | 11 | 11 | 5 | 8 | 11 | 11 | 11 | 11 | 11 | 11 | 11 | 11 | 11 | 11 | 11 |  | 11 | 11 | 11 | 11 | 11 | 11 | 11 | 258000
55 | Fenchugonj 51 MW PP (Barakatullah) | 42 | 42 | 42 | 42 | 11 | 11 | 11 | 11 | 11 | 35 | 41 | 42 | 44 | 44 | 44 | 44 | 22 | 28 |  | 50 | 50 | 50 | 50 | 50 | 50 | 44 | 859200
56 | Shahjahanulla 25 MW PP | 24 | 24 | 24 | 24 | 24 | 24 | 24 | 23 | 24 | 24 | 24 | 24 | 24 | 24 | 24 | 24 | 24 | 24 |  | 24 | 24 | 24 | 24 | 24 | 24 | 24 | 574848
57 | Bibiana-II 341 MW CCPP (Summit) | 270 | 290 | 280 | 290 | 300 | 290 | 300 | 315 | 315 | 310 | 300 | 290 | 305 | 270 | 300 | 280 | 270 | 290 |  | 305 | 310 | 290 | 290 | 300 | 290 | 295 | 7356700
58 | Nababganj 55 MW PP (Southern power ) | [9 empty] | 17 | 25 | 35 | 35 | 35 | 35 | 35 | 17 | 32 |  | 35 | 35 | 35 | 35 | 35 | 35 | 35 | 502063
59 | Sikalbaha 51 MW PP(Energis)
60 | Barabkunda 22 MW PP (Regent) | 19 | 19 | 19 | 19 | 19 | 19 | 19 | 19 | 19 | 19 | 19 | 19 | 19 | 19 | 19 | 19 | 19 | 19 |  | 19 | 19 | 19 | 19 | 19 | 19 | 19 | 453504
61 | Narshingdi 22 MW PP (Doreen) | 19 | 19 | 19 | 19 | 19 | 19 | 19 | 19 | 19 | 19 | 19 | 19 | 19 | 19 | 19 | 19 | 19 | 19 |  | 19 | 19 | 19 | 19 | 19 | 19 | 19 | 409320
62 | Tangail 22 MW PP (Doreen) | 20 | 20 | 20 | 20 | 20 | 20 | 20 | 20 | 20 | 20 | 20 | 20 | 20 | 20 | 20 | 20 | 20 | 20 |  | 20 | 20 | 20 | 20 | 20 | 20 | 20 | 457920
63 | Impoprt (Tripura) | 140 | 136 | 128 | 124 | 120 | 116 | 106 | 112 | 122 | 122 | 130 | 132 | 136 | 142 | 154 | 148 | 142 | 180 |  | 174 | 178 | 178 | 172 | 170 | 168 | 158 | 3426240
64 | Malancha, Ctg. EPZ (United) | 40 | 40 | 38 | 40 | 42 | 40 | 35 | 2 | 2 | 2 | 2 | 2 | 7 | 2 | 2 | 2 | 4 | 4 |  | 5 | 12 | 16 | 30 | 40 | 40 | 40 | 453120
65 | Feni 22MW PP (Doreen) | 22 | 22 | 22 | 22 | 22 | 22 | 22 | 22 | 22 | 22 | 22 | 19 | 22 | 22 | 22 | 22 | 22 | 22 |  | 22 | 22 | 22 | 22 | 22 | 22 | 22 | 503784
66 | Feni 11 MW PP (Doreen) | 8 | 8 | 8 | 8 | 8 | 8 | 8 | 8 | 8 | 8 | 8 | 8 | 8 | 8 | 8 | 8 | 8 | 8 |  | 8 | 8 | 8 | 8 | 8 | 8 | 8 | 186480
67 | Jangalia 33MW PP (Summit) | 33 | 33 | 33 | 33 | 33 | 33 | 33 | 33 | 33 | 33 | 33 | 33 | 15 | 33 |  |  |  | 33 |  | 32 | 16 | 32 | 32 | 32 | 32 | 32 | 684400
68 | Cumilla 25 MW PP (Summit) | 21 | 21 | 21 | 21 | 21 | 18 | 12 | 5 | 10 | 10 | 10 | 10 | 10 | 10 | 10 | 10 | 10 | 20 |  | 20 | 20 | 20 | 20 | 20 | 20 | 21 | 397530
69 | Summit Ashulia | 25 | 25 | 25 | 25 | 25 | 25 | 25 | 25 | 25 | 25 | 25 | 25 | 25 | 25 | 25 | 25 | 25 | 25 |  | 25 | 25 | 25 | 25 | 25 | 25 | 25 | 600000
70 | Summit Madhabdi | 30 | 30 | 30 | 30 | 30 | 30 | 30 | 30 | 30 | 30 | 25 | 30 | 28 | 24 | 30 | 30 | 30 | 20 |  | 30 | 30 | 30 | 30 | 30 | 30 | 30 | 658620
71 | Maona 33 MW PP(Summit) | 33 | 33 | 33 | 33 | 33 | 33 | 33 | 33 | 33 | 33 | 33 | 33 | 33 | 33 | 33 | 33 | 33 | 33 |  | 33 | 33 | 33 | 33 | 33 | 33 | 33 | 813200
72 | Rupganj 33 MW PP(Summit) | 33 | 33 | 33 | 33 | 25 | 33 | 33 | 33 | 33 | 33 | 33 | 33 | 33 | 33 | 33 | 33 | 33 | 33 |  | 33 | 33 | 33 | 33 | 33 | 33 | 33 | 810300
73 | Ghorashal 108MW PP (Regent)
76 | Siddhirganj Desh
77 | Siddhirganj 100 PP(Dutch Bangla) | [12 empty] | 10 | 24 | 24 | 40 | 50 | 55 |  | 90 | 90 | 95 | 100 | 100 | 100 | 100 | 818880
78 | Gazipur 52 MW PP | [7 empty] | 2 | 8 | 8 | 10 | 25 | 25 | 25 | 25 | 25 | 25 | 25 |  | 43 | 52 | 52 | 52 | 43 | 43 | 16 | 478200
79 | Kodda 150MW PP | [17 empty] | 84 |  | 100 | 100 | 100 | 100 | 64 | 50 | 32 | 526560
80 | Jamalpur 95 MW PP(Powerpac) | 95 | 48 | 24 | 24 | 24 | 24 | 8 | 8 | 38 | 40 | 60 | 95 | 95 | 95 | 95 | 95 | 95 | 78 |  | 95 | 95 | 95 | 92 | 95 | 95 | 95 | 1678080
81 | Jangalia 52 MW PP (Lakdanavi) | [15 empty] | 4 | 8 | 8 |  | 43 | 52 | 52 | 52 | 25 | 25 | 25 | 262579
| Gazipur 100 MW PP | 0 | [6 empty] | 34 | 35 | 35 | 75 | 90 | 90 | 90 | 90 | 90 | 90 | 90 |  | 90 | 90 | 90 | 90 | 90 | 89 | 89 | 1294260
| Kaptai 7 MW Solar PP | [6 empty] | 1 | 2.3 | 3.6 | 4.7 | 5.3 | 5.1 | 4.8 | 1.2 | 3.4 | 0.2 | 0 | [9 empty] | 29400
| Jodiac Power | [26 empty] | 0
| Karnaphuli Power Ltd. | [26 empty] | 0
82 | Madanganj 102 PP(Summit) | 97 | 81 | 32 | 15 | 15 | 15 | 15 | 15 | 15 | 15 | 48 | 48 | 77 | 95 | 96 | 96 | 96 | 96 |  | 96 | 96 | 96 | 96 | 96 | 96 | 96 | 1602840
83 | Pagla (DPA )
84 | B.Baria (Aggreko) 85MW
85 | Keraniganj 100 MW PP (Powerpac) | [17 empty] | 5 |  | 10 | 10 | 10 |  |  |  |  | 35929
86 | Meghnaghat CCPP(Summit)
87 | Meghnaghat 100 MW(IEL) | [15 empty] | 7 | 7 | 18 |  | 100 | 100 | 100 | 100 | 55 | 9 | 7 | 429120
88 | Ghorashal 78.5 MW PP(MAX) | [26 empty] | 0
90 | Ashuganj 53MW PP (United)
91 | Juldah 100 MW Unit-1 (Acorn) | 90 | 90 | 10 | 0 |  |  |  | 7 | 15 | 65 | 80 | 40 | 40 | 40 | 30 | 20 | 20 | 20 |  | 20 | 20 | 20 | 20 | 20 | 20 | 20 | 732720
92 | Fenchuganj 44MW (Energyprima) | 49 | 49 | 49 | 49 | 10 | 10 | 10 | 10 | 10 | 30 | 49 | 49 | 48 | 48 | 48 | 48 | 20 | 30 |  | 49 | 49 | 49 | 49 | 49 | 49 | 49 | 977472
93 | Ashuganj 51 MW PP (Midland) | 35 | 35 | 35 | 35 | 10 | 10 | 10 | 10 | 10 | 15 | 35 | 35 | 35 | 35 | 0 | 5 | 12 | 35 |  | 35 | 35 | 35 | 35 | 35 | 35 | 35 | 682116
94 | Gagnagar 102 MW PP (Digital Power) | [11 empty] | 2 | 24 | 24 | 24 | 24 | 24 | 58 |  | 102 | 102 | 102 | 58 | 7 | 7 | 0 | 474768
95 | Patenga 50MW PP (Baraka) | [7 empty] | 3 | 31 | 38 | 35 | 24 | 24 | 24 | 24 | 38 | 46 | 48 |  | 50 | 50 | 50 | 50 | 50 | 50 | 50 | 644160
96 | Chattogram 108 MW PP (ECPV) | 97 | 97 | 97 | 97 | 66 | 63 | 30 | 30 | 30 | 30 | 51 | 85 | 90 | 90 | 90 | 90 | 96 | 97 |  | 97 | 98 | 98 | 98 | 98 | 97 | 97 | 1952640
97 | Katpotti 52 MW PP (Sinha) | [19 empty] | 14 | 26 | 27 |  |  |  |  | 67296
98 | Bosila 108MW PP(CLC) | [8 empty] | 8 | 64 | 71 | 71 | 71 | 71 | 71 | 70 | 70 | 70 |  | 70 | 70 | 70 | 70 | 71 | 71 | 71 | 1044480
99 | Madanganj-55 MW PP(Summit) | 15 | 0 | [7 empty] | 14 | 42 | 42 | 42 | 42 | 42 | 42 | 42 | 42 |  | 42 | 42 | 42 | 42 | 42 | 42 | 55 | 671096
100 | Manikganj 55 MW PP (Northern) | [8 empty] | 17 | 35 | 55 | 55 | 55 | 55 | 55 | 55 | 55 | 55 |  | 55 | 55 | 55 | 55 | 55 | 55 | 55 | 755635
101 | Kushiara 163 MW CCPP (KP) | 100 | 100 | 100 | 100 | 100 | 100 | 100 | 100 | 130 | 130 | 163 | 163 | 163 | 130 | 130 | 130 | 100 | 100 |  | 163 | 163 | 163 | 130 | 130 | 130 | 130 | 3230517
102 | Sarishabari 3 MW Solar Plant | [6 empty] | 0.4 | 1 | 1.3 | 1.8 | 2.2 | 2.2 | 2.5 | 0.9 | 0.8 | 0.6 | 0.1 | [9 empty] | 12800
103 | Kamalaghat 54 MW PP(Banco Energy) | 53 | 35 | 0 | [7 empty] | 17 | 25 | 53 | 53 | 53 | 53 | 53 | 53 |  | 53 | 53 | 53 | 53 | 53 | 53 | 53 | 772560
104 | Keranigonj 300 MW PP (APR)
105 | Bramhangoan 100 MW PP (Aggreko)
106 | Mymensingh 200 MW PP (United) | [17 empty] | 40 |  | 160 | 180 | 180 | 180 | 150 | 130 | 130 | 1060800
112 | Aurahati 100MW PP (Aggreko)
114 | Kodda 149 MW PP Unit-1 (Summit) | 149 | 135 | 63 | 45 | 45 | 45 | 45 | 100 | 145 | 149 | 149 | 149 | 149 | 149 | 149 | 149 | 149 | 149 |  | 149 | 149 | 149 | 151 | 149 | 149 | 149 | 3034080
115 | Juldah 100 MW PP Unit-3 (Acorn) | 100 | 100 | 100 | 50 | 10 | 10 | 10 | 21 | 100 | 100 | 100 | 100 | 100 | 100 | 100 | 100 | 100 | 90 |  | 100 | 100 | 100 | 100 | 100 | 100 | 100 | 2018880
116 | Chandpur 200MW (Desh energy) | 200 | 200 | 156 | 51 | 0 |  |  |  | 17 | 22 | 80 | 130 | 200 | 200 | 200 | 200 | 165 | 110 |  | 190 | 200 | 200 | 200 | 200 | 200 | 200 | 3170400
117 | Ashuganj 150MW PP (Midland) | [13 empty] | 1 | 10 | 15 | 40 | 50 |  | 75 | 80 | 80 | 80 | 80 | 80 | 80 | 598836
118 | Bibiyana-III 400 MW CCPP
| Jamalpur 115 MW PP (United) | 40 | 0 | [6 empty] | 8 | 8 | 8 | 8 | 8 | 32 | 72 | 115 | 70 | 88 |  | 115 | 115 | 115 | 115 | 115 | 115 | 115 | 1287600
| Anwara 300 MW PP (United) | 106 | 105 | 105 | 106 | 52 | 52 | 52 | 52 | 52 | 68 | 88 | 88 | 89 | 89 | 89 | 89 | 89 | 89 |  | 89 | 89 | 89 | 89 | 88 | 88 | 85 | 1999745
120 | Eastern Zone Total | 6356 | 6217 | 5917 | 5732 | 5475 | 5305 | 5151 | 5204.3 | 5708.1 | 6008.7 | 6386.6 | 6463.3 | 6664.3 | 6626.1 | 6562.2 | 6553.85 | 6312.4 | 7104 |  | 7751 | 7771 | 7730 | 7630 | 7376 | 7365 | 7331 | 153961662
121
122
123 | Khulna 60MW
124 | Khulna 115 MW PP (KPCL-1 & 3)
125 | Khulna 115 PP MW (KPCL-2) | [14 empty] | 0 | 16 | 16 | 83 |  | 115 | 115 | 115 | 115 | 115 | 49 | 0 | 596160
126
127 | Khulna (Aggreeco) 55MW
128 | Faridpur 50 MW Peaking PP | [16 empty] | 14 | 39 |  | 45 | 44 | 44 | 44 | 20 | 0 |  | 202560
Khulna 225 MW CCPP
129 | Rupsha 105 MW PP (Orion rupsha) | 26 | 0 | [9 empty] | 17 | 17 | 17 | 17 | 17 | 17 | 53 |  | 105 | 105 | 105 | 105 | 105 | 105 | 105 | 763200
130
131
132
133
| Barisal 110 MW PP (Summit ) | 32 | 16 | 0 | [7 empty] | 0 | 16 | 16 | 16 | 16 | 16 | 16 | 48 |  | 80 | 80 | 80 | 80 | 80 | 80 | 80 | 656640
136 | Barisal GT PP Unit-1& 2
137 | Bhola 95 MW PP (Aggreko) | 97 | 73 | 43 | 42 | 42 | 42 | 13 | 11 | 11 | 51 | 72 | 72 | 72 | 72 | 78 | 97 | 71 | 55 |  | 96 | 96 | 96 | 96 | 96 | 96 | 93 | 1575249
| Bhola 225 MW CCPP | 174 | 174 | 174 | 174 | 174 | 174 | 174 | 174 | 174 | 174 | 174 | 174 | 174 | 174 | 173 | 150 | 150 | 174 |  | 173 | 173 | 173 | 173 | 173 | 173 | 164 | 4188333
140 | Bhola 33 MW PP (Venture) | 28 | 27 | 25 | 20 | 20 | 17 | 17 | 17 | 17 | 17 | 19 | 18 | 18 | 20 | 21 | 20 | 19 | 28 |  | 32 | 31 | 31 | 32 | 32 | 32 | 30 | 555567
141 | Noapara 100 MW PP (Bangla Trac) | [16 empty] | 0 | 3 |  | 50 | 50 | 50 | 0 |  |  |  | 129600
142 | Noapara 40 MW PP (Khanjahan Ali) | [13 empty] | 16 | 40 | 40 | 8 | 8 |  | 32 | 40 | 40 | 40 | 40 | 40 | 24 | 336000
143 | Gopalganj 100 MW Peaking PP | [15 empty] | 0 | 19 | 41 |  | 50 | 56 | 56 | 20 | 0 |  |  | 168064
144 | Bheramara GTPP Unit-1,2 & 3
145 | Madhumati 100 MW PP | 44 | 17 | 0 | [8 empty] | 7 | 19 | 17 | 34 | 34 | 34 | 35 |  | 85 | 86 | 85 | 85 | 85 | 85 | 67 | 732960
146 | Bheramara HVDC | 914 | 914 | 913 | 913 | 913 | 913 | 913 | 913 | 913 | 913 | 913 | 909 | 909 | 909 | 908 | 914 | 915 | 914 |  | 912 | 912 | 912 | 913 | 913 | 720 | 720 | 21599272
147 | Bheramara 360 MW CCPP | 345 | 345 | 345 | 355 | 375 | 345 | 355 | 370 | 395 | 350 | 355 | 350 | 350 | 345 | 405 | 345 | 325 | 405 |  | 350 | 345 | 345 | 345 | 350 | 350 | 345 | 8765856
148
149
150 | Barapukuria TPP Unit-1
151 | Barapukuria TPP Unit-2
152 | Barapukuria 275 MW TPP Unit-3 | 280 | 280 | 280 | 280 | 280 | 280 | 280 | 280 | 280 | 280 | 280 | 280 | 280 | 280 | 280 | 280 | 280 | 280 |  | 280 | 280 | 280 | 280 | 280 | 280 | 280 | 6789500
153 | Baghabari 71 MW GTPP
156 | Baghabari 100 MW GTPP
| Baghabari 50 MW Peaking PP | [16 empty] | 0 | 50 |  | 50 | 50 | 50 | 50 | 50 | 50 | 0 | 311078
157 | Sirajgonj 225MW CCPP Unit-1 (Gas)
158 | Sirajgonj 225MW CCPP Unit-1(Oil)
| Sirajgonj 225 MW CCPP Unit-2 (Gas) | 184 | 186 | 188 | 190 | 190 | 192 | 170 | 164 | 164 | 193 | 196 | 192 | 194 | 183 | 168 | 199 | 155 | 166 |  | 194 | 185 | 186 | 191 | 190 | 195 | 194 | 4628109
Sirajgonj 225 MW CCPP Unit-2 (Oil)
159 | Sirajgonj 225MW CCPP Unit-3 (Gas) | 187 | 188 | 188 | 188 | 190 | 197 | 178 | 178 | 179 | 209 | 203 | 204 | 203 | 184 | 184 | 209 | 163 | 177 |  | 210 | 203 | 205 | 202 | 203 | 194 | 191 | 4861264
Sirajgonj 225MW CCPP Unit-3 (Oil)
| Sirajgonj 400 MW CCPP Unit-4 | 411 | 410 | 426 | 435 | 431 | 407 | 428 | 429 | 422 | 423 | 412 | 419 | 414 | 397 | 402 | 384 | 344 | 406 |  | 415 | 413 | 411 | 428 | 410 | 424 | 400 | 9969455
160 | Sirajgonj 400MW CCPP Unit-4 (Oil)
161 | Bera 70 MW Peaking PP | [16 empty] | 10 | 25 |  | 45 | 29 | 0 |  |  |  |  | 71971
162 | Bogra 22 MW PP (GBB) | 22 | 22 | 22 | 22 | 22 | 22 | 22 | 22 | 22 | 22 | 22 | 22 | 22 | 22 | 22 | 22 | 22 | 22 |  | 22 | 22 | 22 | 22 | 22 | 22 | 22 | 513360
163 | Bogura 20 MW PP (Energyprima) | 17 | 17 | 17 | 17 | 17 | 17 | 17 | 17 | 17 | 17 | 17 | 17 | 16 | 16 | 16 | 16 | 16 | 17 |  | 17 | 17 | 17 | 17 | 17 | 17 | 17 | 391392
164 | Ullapara 11 MW PP (Summit) | 11 | 11 | 11 | 8 | 8 | 8 | 8 | 8 | 11 | 11 | 11 | 11 | 11 | 11 | 11 | 11 | 11 | 11 |  | 11 | 11 | 11 | 11 | 11 | 11 | 11 | 250920
165 | Amnura 50 MW PP(Sinha) | 0 | [10 empty] | 12 | 12 | 12 | 12 | 30 | 30 | 44 |  | 50 | 50 | 50 | 50 | 50 | 50 | 12 | 423510
166 | Katakhali 50 MW PP (Northern) | 8 | 0 | [9 empty] | 16 | 16 | 16 | 16 | 24 | 24 | 42 |  | 50 | 50 | 50 | 50 | 50 | 50 | 50 | 437932
167 | Katakhali 50 MW Peaking PP | [16 empty] | 0 | 40 |  | 40 | 39 | 40 |  |  |  |  | 106103
168 | Santahar 50 MW Peaking PP | [16 empty] | 0 | 26 |  | 28 | 28 | 27 | 27 | 27 | 27 | 0 | 154591
169 | Natore 52 MW PP (Rajlanka) | 52 | 0 | [8 empty] | 25 | 43 | 52 | 52 | 52 | 51 | 52 | 24 |  | 52 | 43 | 52 | 52 | 52 | 52 | 52 | 679680
170 | Chapainawabganj 100 MW Peaking PP | [16 empty] | 4 | 83 |  | 100 | 100 | 100 | 51 | 0 |  |  | 348340
171 | Baghabari 200 MW PP (Paramount)
172 | Bagura 113 MW PP (Confidence) | [13 empty] | 5 | 36 | 68 | 70 | 75 |  | 95 | 95 | 95 | 95 | 95 | 95 | 95 | 849600
173 | Rangpur 20 MW GTPP | [17 empty] | 16 |  | 16 | 0 | 0 |  |  |  |  | 17000
175 | Saidpur 20 MW GTPP | [17 empty] | 18 |  | 16 | 16 | 16 | 16 | 16 | 16 | 0 | 93000
176 | Rangpur 113 MW PP (Confidence) | 101 | 50 | 32 | 0 | [8 empty] | 20 | 70 | 72 | 99 | 99 | 99 |  | 99 | 99 | 100 | 100 | 100 | 100 | 100 | 1224660
177 | Sympa Solar Power 8MW |  |  |  |  | 0 | 0.1 | 0.8 | 2.6 | 4.4 | 4.9 | 6.4 | 6.6 | 6.4 | 5.4 | 4.9 | 1.9 | 0.5 | 0 |  | 0 | [6 empty] | 45275
178
178