## Forecast
[5 empty] | Power Grid Company of Bangladesh Ltd. | [10 empty] | QF-LDC-07
|  |  | Report on Forecasted Generation & Demand of national grid on | [6 empty] | 2019-10-15 | Tuesday
|  | Date (day): | 2019-10-15 |  | Tuesday
| Probable Maximum |  | Generation : |  | (a) At Day Peak Hour : | 13300 | MW |  |  | (b) At Evening Peak Hour : |  | 14560 | MW
Sl. | [6 empty] | Present | Actual Generation |  | Forecasted Available Gen. on |  | Ev. Peak Gen.Shortage |  | Plants under |  | Probable
No. | Name of the Power Station |  | Fuel | Producer | Installed Capacity |  | Capacity | On | 2019-10-14 | 2019-10-15 | during | for Fuel | for plant. S/D | Shut down (date)/ |  | Start up
[8 empty] | Day Peak | Ev. Peak | Day Peak | Ev. Peak | Limitation | M/C Problem | Remarks |  | Date
[5 empty] | Unit No. X Capacity | MW | MW | MW | MW | MW | MW | MW | MW
1 | Ghorasal TPP (Unit-1&2) |  | Gas | PDB | 2*55 | 110 | 85 | 32 | 32 | 32 | 32 |  | 43 | Unit-1 Under maint.
| Ghorasal Repowered CCPP Unit-3 |  | Gas | PDB | 1*210 | 210 | 170 | 0 | 0 | 0 | 0 |  | 170 | Under S/D
| Ghorasal Repowered CCPP Unit-4 |  | Gas | PDB | 1*210 | 210 | 180 | 140 | 150 | 150 | 150
| Ghorasal TPP Unit-5 |  | Gas | PDB | 1*210 | 210 | 190 | 0 | 0 | 0 | 0 |  | 190 | Under S/D
2 | Ghorasal 365 MW CCPP Unit-7 |  | Gas | PDB | 1*243+1*122 | 365 | 365 | 375 | 340 | 365 | 365
3 | Ghorashal 78.5 MW PP(MAX) |  | Gas | QRPP | 2*40 | 78 | 78 | 0 | 0 | 0 | 0 |  | 78 | Gas shortage
4 | Ghorashal 108MW PP (Regent) |  | Gas | IPP | 34*3.35 | 108 | 108 | 0 | 0 | 0 | 0 |  | 108 | Gas shortage
5 | Haripur GTPP |  | Gas | SBU, PDB | 2*32 | 64 | 40 | 0 | 0 | 0 | 0 |  | 40 | Machine problem
6 | Haripur 412 MW CCPP |  | Gas | EGCB | 1*273+1*139 | 412 | 412 | 373 | 349 | 412 | 412
7 | Haripur 360MW CCPP(HPL) |  | Gas | IPP | 1*235+1*125 | 360 | 360 | 341 | 353 | 360 | 360
8 | Meghnaghat 450 MW CCPP(MPL) |  | Gas | IPP | 2*150+1*150 | 450 | 450 | 450 | 450 | 450 | 450
9 | Meghnaghat 100 MW(IEL) |  | HFO | QRPP | 12*8.9 | 100 | 100 | 0 | 100 | 100 | 100
10 | Meghnaghat CCPP(Summit) |  | Gas | IPP | 2*110+1*110 | 305 | 305 | 0 | 0 | 0 | 0 | 305 |  | Gas shortage
11 | Madanganj 102 PP(Summit) |  | HFO | QRPP | 6*17 | 102 | 100 | 97 | 96 | 100 | 100
12 | Madanganj-55 MW PP(Summit) |  | HFO | (IPP) | 3*17.08+1*11.3 | 55 | 55 | 40 | 53 | 55 | 55
13 | Keraniganj 100 MW PP (Powerpac) |  | HFO | QRPP | 8*13.45 | 100 | 100 | 0 | 95 | 100 | 100
14 | Narshingdi 22 MW PP (Doreen) |  | Gas | SIPP, REB | 8*2.90 | 22 | 22 | 19 | 22 | 22 | 22
15 | 210 MW Siddhirgonj TPP |  | Gas | PDB | 1*210 | 210 | 115 | 0 | 0 | 0 | 0 |  | 115 | Under maint.
16 | Siddhirgonj 2*120 MW GTPP |  | Gas | EGCB | 2*105 | 210 | 210 | 0 | 0 | 0 | 0 | 210 |  | Gas shortage
17 | Siddhirganj 100 PP(Dutch Bangla) |  | HFO | QRPP | 12*8.9 | 100 | 100 | 24 | 90 | 100 | 100
18 | Siddhirganj 335 MW CCPP |  | Gas | EGCB | 1*217+118 | 335 | 335 | 0 | 0 | 120 | 120 |  | 215 | Engine problem
19 | Gagnagar 102 MW PP (Digital Power) |  | HFO | IPP | 12*8.924 | 102 | 102 | 7 | 58 | 100 | 100
20 | Katpotti 52 MW PP (Sinha) |  | HFO | IPP | 7*7.9 | 51 | 51 | 0 | 47 | 47 | 47
21 | Kamalaghat 54 MW PP(Banco Energy) |  | HFO | IPP | 3*18 | 54 | 54 | 53 | 53 | 54 | 54
22 | Kodda 150MW PP |  | HFO | BPDB-RPCL | 9*17.06 | 149 | 149 | 0 | 0 | 149 | 149
23 | Manikganj 55 MW PP (Northern) |  | HFO | IPP | 3*19.3 | 55 | 55 | 17 | 55 | 55 | 55
24 | Nababganj 55 MW PP (Southern power ) |  | HFO | IPP | 3*19.3 | 55 | 55 | 35 | 55 | 55 | 55
25 | Bosila 108MW PP(CLC) |  | HFO | IPP | 12*8.775+1*3.5 | 108 | 108 | 26 | 62 | 62 | 62 |  | 46 | Engine problem
26 | Summit Power,(Madhabdi+Ashulia) |  | Gas | SIPP,REB | 3*3.67+4*8.73 | 80 | 80 | 55 | 55 | 55 | 55 |  | 25 | Engine problem
27 | Maona 33 MW PP(Summit) |  | Gas | SIPP,REB | 4*8.73 | 33 | 33 | 33 | 25 | 33 | 33
28 | Rupganj 33 MW PP(Summit) |  | Gas | SIPP,REB | 4*8.73 | 33 | 33 | 33 | 33 | 33 | 33
29 | Gazipur 52 MW PP |  | HFO | IPP | 6*8.9 | 52 | 52 | 8 | 35 | 42 | 42 |  | 10 | Engine problem
30 | Tongi 80 MW GTPP |  | Gas | PDB | 1* 105 | 105 | 105 | 0 | 0 | 0 | 0 | 105 |  | Gas shortage
31 | Kodda 300 MW PP Unit-2 (Summit) |  | HFO | IPP | 18*17.076 | 300 | 300 | 0 | 189 | 200 | 300
32 | Keranigonj 300 MW PP (APR) |  | HSD | IPP | 256*1.4 | 300 | 300 | 0 | 0 | 200 | 300
33 | Bramhangoan 100 MW PP (Aggreko) |  | HSD | IPP | 100 | 100 | 100 | 0 | 0 | 0 | 100
34 | Aurahati 100MW PP (Aggreko) |  | HSD | IPP | 0.85*23+0.95*91 | 100 | 100 | 0 | 0 | 0 | 100
35 | Kodda 149 MW PP Unit-1 (Summit) |  | HFO | IPP | 149 | 149 | 149 | 149 | 149 | 149 | 149
36 | Gazipur 100 MW PP |  | HFO | RPCL | 100 MW | 105 | 105 | 105 | 105 | 100 | 100
| Dhaka area Total |  |  |  |  | 6047 | 5811 | 2412 | 3051 | 3700 | 4100 | 620 | 1040
37 | Chattogram TPP-1 |  | Gas | PDB | 1*210 | 210 | 180 | 0 | 0 | 0 | 0 | 180 |  | Under shut down.
| Chattogram TPP-2 |  | Gas | PDB | 1*210 | 210 | 180 | 120 | 120 | 120 | 120 | 60 |  | Gas shortage
38 | Raozan 25 MW PP |  | HFO | IPP | 3*8.9 | 25 | 25 | 1 | 25 | 25 | 25
39 | Teknaf 20MW PP (Solartech) |  | Solar | Teknaf Solartech Energy Ltd. | 20 | 20 | 20 | 8.5 | 0 | 20 | 0
40 | Patenga 50MW PP (Baraka) |  | HFO | IPP | 8*6.98 | 50 | 50 | 12 | 50 | 50 | 50
41 | Karnaphuli Hydro PP Unit-1,2,3,4, 5 |  | Hydro | PDB | 2*40+3*50 | 230 | 230 | 85 | 92 | 93 | 93 | 137 |  | Low water level
42 | Sikalbaha 225MW CCPP |  | Gas/HSD | PDB | 1*150+1*175 | 225 | 225 | 221 | 205 | 215 | 215
43 | Sikalbaha Peaking GT |  | Gas/HSD | PDB | 1*150 | 150 | 150 | 145 | 135 | 140 | 140
44 | Sikalbaha 105 MW PP (Baraka Sikalbaha) |  | HFO | IPP | 105 MW | 105 | 105 | 0 | 0 | 0 | 100
45 | Hathazari 100 MW peaking PP |  | HFO | PDB | 11*8.9 | 98 | 98 | 0 | 0 | 0 | 0 |  | 98 | Under S/D
46 | Dohazari -Kalaish 100 MW Peaking |  | HFO | PDB | 6*17 | 102 | 102 | 0 | 85 | 85 | 85
47 | Juldah 100 MW Unit-1 (Acorn) |  | HFO | QRPP | 8*13.45 | 100 | 100 | 30 | 100 | 100 | 100
48 | Juldah 100 MW PP Unit-3 (Acorn) |  | HFO | IPP | 0 | 100 | 100 | 90 | 100 | 100 | 100
49 | Barabkunda 22 MW PP (Regent) |  | Gas | SIPP, PDB | 8*2.90 | 22 | 22 | 19 | 19 | 22 | 22
* | Malancha, Ctg. EPZ (United) |  | Gas |  | 5*8.73+3*9.34 |  | 0 | 7 | 4 | 10 | 20
50 | Chattogram 108 MW PP (ECPV) |  | HFO | IPP | 16*7 | 108 | 108 | 52 | 97 | 97 | 97 |  | 11 | Engine problem
51 | Kaptai 7 MW Solar PP |  | Solar | PDB | 7.4 MW | 7 | 7 | 5 | 0 | 4.4 | 0
52 | Anwara 300 MW PP (United) |  | HFO | IPP | 300 MW | 300 | 300 | 15 | 133 | 230 | 260 |  |  | Transformer O/L
53 | Jodiac Power |  | HFO | IPP | 3*18.55+1*3.6 | 54 | 54 | 0 | 0 | 54 | 54
54 | Karnaphuli Power Ltd. |  | HFO | IPP | 110 | 110 | 110 | 0 | 0 | 113 | 113
| Chattogram area Total |  |  |  |  | 2226 | 2166 | 810.5 | 1165 | 1478.4 | 1594 | 377 | 109
55 | Ashuganj TPP Unit- 3 |  | Gas | APSCL | 1*150 | 150 | 135 | 0 | 0 | 0 | 0 | 135 |  | Gas shortage
| Ashuganj TPP Unit- 4 |  | Gas | APSCL | 1*150 | 150 | 129 | 0 | 0 | 0 | 0 | 129 |  | Gas shortage
| Ashuganj TPP Unit- 5 |  | Gas | APSCL | 1*150 | 150 | 134 | 130 | 100 | 100 | 100
56 | Ashuganj 225 MW CCPP |  | Gas | APSCL | 1*142+1*75 | 221 | 221 | 202 | 217 | 225 | 225 |  |  | FGMO
57 | Ashuganj 450 MW CCPP(North) |  | Gas | APSCL | 1*360 | 360 | 360 | 360 | 320 | 360 | 360 |  |  | FGMO
58 | Ashuganj 450 MW CCPP(South) |  | Gas | APSCL | 1*360 | 360 | 360 | 355 | 260 | 360 | 360 |  |  | FGMO
59 | Ashuganj 50 MW PP |  | Gas | APSCL | 14*3.968 | 53 | 45 | 20 | 20 | 20 | 20 |  | 25 | Engine problem
60 | Ashuganj 55 MW PP (Precision) |  | Gas | RPP | 15*4 | 55 | 55 | 47 | 52 | 55 | 55
61 | Ashuganj 53MW PP (United) |  | Gas | QRPP | 14*4 | 53 | 53 | 0 | 0 | 0 | 0 |  |  | Contract Expired
62 | Ashuganj 195MW PP (APSCL-United) |  | Gas | IPP | 20*9.73+1*16 | 195 | 195 | 55 | 55 | 55 | 55 | 140 |  | Gas shortage
63 | Ashuganj 51 MW PP (Midland) |  | Gas | IPP | 6*9.34 | 51 | 51 | 35 | 28 | 35 | 35 |  | 16 | Engine problem
64 | Ashuganj 150MW PP (Midland) |  | HFO | IPP | 23*7.015 | 150 | 150 | 0 | 0 | 150 | 150
65 | B.Baria (Aggreko) 85MW |  | Gas | QRPP | 86*1.10 | 85 | 85 | 0 | 0 | 0 | 0 |  |  | Contract Expired
66 | Titas 50 MW Peaking PP |  | HFO | PDB | 6*8.92 | 52 | 52 | 0 | 0 | 0 | 50
67 | Chandpur 150 MW CCPP |  | Gas | PDB | 1*106+1*57 | 163 | 163 | 140 | 141 | 140 | 141
68 | Chandpur 200MW (Desh energy) |  | HFO | IPP | 0 | 200 | 200 | 75 | 200 | 200 | 200
69 | Feni 22MW PP (Doreen) |  | Gas | SIPP, PDB | 8*2.90 | 22 | 22 | 19 | 22 | 22 | 22
70 | Feni 11 MW PP (Doreen) |  | Gas | SIPP, REB | 4*2.90 | 11 | 11 | 8 | 8 | 11 | 11
** | Impoprt (Tripura) |  |  | Imported power | 0 | 160 | 160 | 136 | 170 | 125 | 170
71 | Jangalia 33MW PP (Summit) |  | Gas | SIPP, PDB | 4*8.73 | 33 | 33 | 33 | 33 | 33 | 33
72 | Jangalia 52 MW PP (Lakdanavi) |  | HFO | IPP | 6*8.92 | 52 | 52 | 0 | 43 | 43 | 43 |  | 9 | Engine problem
73 | Cumilla 25 MW PP (Summit) |  | Gas | SIPP, PDB | 3*3.67+2*6.97 | 25 | 25 | 17 | 21 | 21 | 21 |  | 4 | Engine problem
74 | Daudkandi 200 MW PP (B.Trac) |  | HSD | IPP | 154*1.4 | 200 | 200 | 0 | 0 | 0 | 200
| Cumilla Area Total |  |  |  |  | 2951 | 2891 | 1632 | 1690 | 1955 | 2251 | 404 | 54
75 | RPCL 210MW CCPP |  | Gas | IPP | 4*35+1*70 | 210 | 202 | 152 | 140 | 150 | 150 | 52 |  | Gas shortage
76 | Tangail 22 MW PP (Doreen) |  | Gas | SIPP, PDB | 8*2.90 | 22 | 22 | 20 | 20 | 22 | 22
77 | Jamalpur 95 MW PP(Powerpac) |  | HFO | IPP | 12*8.924 | 95 | 95 | 42 | 95 | 95 | 95
78 | Sarishabari 3 MW Solar Plant |  | Solar | IPP | 1*3 | 3 | 3 | 2.5 | 0 | 1.6 | 0
79 | Mymensingh 200 MW PP (United) |  | HFO | IPP | 200 | 200 | 200 | 0 | 136 | 200 | 200
80 | Jamalpur 115 MW PP (United) |  | HFO | IPP | 115 MW | 115 | 115 | 19 | 115 | 115 | 115
| Mymensingh Area Total |  |  |  |  | 645 | 637 | 235.5 | 506 | 583.6 | 582 | 52 | 0
81 | Fenchugonj CCPP Phase-1 |  | Gas | PDB | 2*32+1*33 | 97 | 70 | 60 | 60 | 60 | 60
82 | Fenchugonj CCPP Phase-2 |  | Gas | PDB | !F71 | 104 | 90 | 50 | 62 | 62 | 62
83 | Kushiara 163 MW CCPP (KP) |  | Gas | IPP | 1*109+1*54 | 163 | 163 | 163 | 100 | 163 | 163
84 | Shajibazar 330 MW CCPP |  | Gas | PDB | 3*110 | 330 | 330 | 162 | 152 | 230 | 240 |  | 90 | ST under maint.
85 | Fenchugonj 51 MW PP (Barakatullah) |  | Gas | RPP | 19*2.90 | 51 | 51 | 44 | 50 | 51 | 51
86 | Fenchuganj 44MW (Energyprima) |  | Gas | RPP | 12*3.3+5*2 | 44 | 44 | 49 | 49 | 50 | 50
87 | Hobiganj 11MW PP Cofidence-E |  | Gas | SIPP, REB | 4*2.90 | 11 | 11 | 11 | 11 | 11 | 11
88 | Shahjibazar GTPP Unit- 8 & 9 |  | Gas | PDB | 2*35 | 70 | 66 | 61 | 67 | 68 | 68 |  |  | FGMO
89 | Shahjibazar 86MW PP (Shahjibazar) |  | Gas | RPP | 32*2.90 | 86 | 86 | 78 | 80 | 80 | 80
90 | Shahjibazar 50MW PP (EPL) |  | Gas | RPP | 27*2.0 | 50 | 50 | 40 | 40 | 40 | 40 |  | 10 | Engine problem
91 | Sylhet 150 MW CCPP |  | Gas | PDB | 1*142 | 142 | 142 | 73 | 108 | 110 | 130
92 | Sylhet 20 MW GTPP |  | Gas | PDB | 1*20 | 20 | 20 | 0 | 0 | 20 | 20
93 | Sylhet 50MW PP (EPL) |  | Gas | RPP | 27*2 | 50 | 50 | 40 | 44 | 44 | 44 |  | 6 | Engine problem
94 | Shahjahanulla 25 MW PP |  | Gas | SIPP, REB | 3*9.34 | 25 | 25 | 24 | 24 | 24 | 24
95 | Bibiana-II 341 MW CCPP (Summit) |  | Gas | IPP | 1*222+1*119 | 341 | 341 | 305 | 275 | 335 | 341 |  |  | FGMO
96 | Bibiyana-III 400 MW CCPP |  | Gas | PDB | 400 MW | 400 | 400 | 0 | 0 | 0 | 0 |  | 400 | Under maint.
97 | Sylhet 10MW PP (Desh) |  | Gas | RPP | 6*1.95 | 10 | 10 | 10 | 10 | 10 | 10
| Sylhet Area Total |  |  |  |  | 1994 | 1949 | 1170 | 1132 | 1358 | 1394 | 0 | 506
98 | Bheramara GTPP Unit-1,2 & 3 |  | HSD | PDB | 3*20 | 60 | 46 | 0 | 0 | 0 | 30
** | Bheramara (HVDC ) |  | 0 | Imported power | 2*500 | 1000 | 1000 | 902 | 906 | 921 | 921
99 | Khulna 115 PP MW (KPCL-2) |  | HFO | QRPP | 7*17 | 115 | 115 | 0 | 115 | 115 | 115
100 | Faridpur 50 MW Peaking PP |  | HFO | PDB | 8*6.89 | 54 | 54 | 0 | 45 | 0 | 45
101 | Khulna 225 MW CCPP |  | HSD | NWPGCL | 1*150+1*75 | 230 | 230 | 0 | 0 | 200 | 200
102 | Gopalganj 100 MW Peaking PP |  | HFO | PDB | 16*6.98 | 109 | 109 | 0 | 22 | 0 | 75
103 | Bheramara 360 MW CCPP |  | Gas | NWPGCL | 1*278+1*132 | 410 | 410 | 400 | 340 | 410 | 410
104 | Noapara 40 MW PP (Khanjahan Ali) |  | HFO | QRPP | 5*8.5 | 40 | 40 | 0 | 40 | 40 | 40
105 | Noapara 100 MW PP (Bangla Trac) |  | HSD | IPP | 70*1.4 | 100 | 100 | 0 | 24 | 80 | 100
106 | Rupsha 105 MW PP (Orion rupsha) |  | HFO | IPP | 6*18.445 | 105 | 105 | 17 | 105 | 105 | 105
107 | Madhumati 100 MW PP |  | HFO | IPP | 100 MW | 105 | 105 | 0 | 102 | 100 | 100
| Khulna Area Total |  |  |  |  | 2328 | 2314 | 1319 | 1699 | 1971 | 2141 | 0 | 0
108 | Barisal 110 MW PP (Summit ) |  | HFO | IPP | 7*17.076 | 110 | 110 | 16 | 48 | 70 | 110
109 | Barisal GT PP Unit-1& 2 |  | HSD | PDB | 2*20 | 40 | 30 | 0 | 0 | 0 | 30
110 | Bhola 33 MW PP (Venture) |  | Gas | RPP | 1*34.50 | 33 | 33 | 18 | 30 | 33 | 33
111 | Bhola 225 MW CCPP |  | Gas | PDB | 2*63+1*68 | 194 | 194 | 175 | 166 | 180 | 180
112 | Bhola 95 MW PP (Aggreko) |  | Gas | QRPP | 96*1.10 | 95 | 95 | 53 | 96 | 95 | 95
| Barisal Area Total |  |  |  |  | 472 | 462 | 262 | 340 | 378 | 448 | 0 | 0
113 | Baghabari 71 MW GTPP |  | Gas | PDB | 1*71 | 71 | 71 | 0 | 0 | 0 | 0 |  | 71 | Under maint.
| Baghabari 100 MW GTPP |  | Gas | PDB | 1*100 | 100 | 100 | 0 | 0 | 0 | 0 |  | 100 | Under maint.
114 | Baghabari 50 MW Peaking PP |  | HFO | PDB | 6*8.9 | 52 | 52 | 0 | 50 | 0 | 50
115 | Bera 70 MW Peaking PP |  | HFO | PDB | 9*8.29 | 71 | 71 | 0 | 40 | 0 | 40
116 | Amnura 50 MW PP(Sinha) |  | HFO | QRPP | 7*7.79 | 50 | 50 | 0 | 50 | 50 | 50
117 | Katakhali 50 MW PP (Northern) |  | HFO | QRPP | 6*8.9 | 50 | 50 | 0 | 50 | 50 | 50
118 | Katakhali 50 MW Peaking PP |  | HFO | PDB | 6*8.7 | 50 | 50 | 0 | 40 | 40 | 40
119 | Sirajgonj 225MW CCPP Unit-1 |  | Gas/HSD | NWPGCL | 1*150+1*75 | 210 | 210 | 0 | 0 | 0 | 0 | 210 |  | Gas shortage
120 | Sirajgonj 225MW CCPP Unit-2 |  | Gas/HSD | NWPGCL | 1*150+1*75 | 220 | 220 | 202 | 194 | 225 | 225 |  |  | FGMO
121 | Sirajgonj 225MW CCPP Unit-3 |  | Gas/HSD | NWPGCL | 1*141 | 220 | 220 | 209 | 204 | 220 | 220 |  |  | FGMO
122 | Sirajgonj 400 MW CCPP Unit-4 |  | Gas/HSD | SNWPGCL | 1*282+1*132 | 414 | 414 | 398 | 398 | 400 | 400 |  |  | FGMO
123 | Santahar 50 MW Peaking PP |  | HFO | PDB | 6*8.7 | 50 | 50 | 0 | 35 | 0 | 35
124 | Bogra 22 MW PP (GBB) |  | Gas | RPP | 6*4 | 22 | 22 | 22 | 22 | 22 | 22
125 | Bogura 20 MW PP (Energyprima) |  | Gas | RPP | 5*3.3+5*2 | 20 | 10 | 17 | 16 | 20 | 20
126 | Ullapara 11 MW PP (Summit) |  | Gas | SIPP, REB | 4*2.90 | 11 | 11 | 8 | 11 | 10 | 11
127 | Natore 52 MW PP (Rajlanka) |  | HFO | IPP | 52 | 52 | 52 | 43 | 43 | 45 | 50
128 | Chapainawabganj 100 MW Peaking PP |  | HFO | PDB | 104 | 104 | 104 | 0 | 100 | 80 | 100
129 | Baghabari 200 MW PP (Paramount) |  | HSD | IPP | 200 MW | 200 | 200 | 0 | 0 | 200 | 200
130 | Bagura 113 MW PP (Confidence) |  | HFO | IPP | 113 MW | 113 | 113 | 0 | 88 | 113 | 113
| Rajshahi Area Total |  |  |  |  | 2080 | 2070 | 899 | 1341 | 1475 | 1626 | 210 | 171
131 | Barapukuria TPP Unit-1 |  | Coal | PDB | 1*125 | 125 | 85 | 0 | 0 | 0 | 0 |  | 85 | Under maint.
| Barapukuria TPP Unit-2 |  | Coal | PDB | 1*125 | 125 | 85 | 0 | 0 | 0 | 0 |  | 85 | Under maint.
132 | Barapukuria 275 MW TPP Unit-3 |  | Coal | PDB | 1*275 | 274 | 274 | 280 | 280 | 280 | 280
133 | Rangpur 20 MW GTPP |  | HSD | PDB | 1*20 | 20 | 20 | 0 | 0 | 0 | 16
134 | Saidpur 20 MW GTPP |  | HSD | PDB | 1*20 | 20 | 20 | 0 | 15 | 0 | 15
135 | Rangpur 113 MW PP (Confidence) |  | HFO | IPP | 113 MW | 113 | 113 | 0 | 107 | 113 | 113
136 | Sympa Solar Power 8MW |  | Solar | IPP | 8 MW | 8 | 8 | 6.7 | 0 | 8 | 0
| Rangpur Area Total |  |  |  |  | 685 | 605 | 286.7 | 402 | 401 | 424 | 0 | 170
| Total |  |  |  |  | 19428 | 18905 | 9026.7 | 11326 | 13300 | 14560 | 1663 | 2050
| Usable load at Substation end after deducting Auxiliary use & Transmission loss | [6 empty] | 8600.3108 | 10791 | 12671.7553 | 13872.2373
A. |  | 2019-10-14 | (Yesterday) |  |  |  |  | Monday
1 | Highest Generation : |  |  | 11341 | MW at | 19:00 | hrs | 11 Evening Peak Hour : | [5 empty] | 19:00 | hrs.
2 | Minimum Generation : |  |  | 7340.8 | MW at | 7:00 | hrs | 12 Max. Demand (Generation end) at evening peak hour : | [5 empty] | 11326 | MW
3 | Day peak Generation : |  |  | 9026.7 | MW at | 12:00 | hrs | 13 Max. Demand (Substation end) at evening peak hour : | [5 empty] | 10791 | MW
4 | Evening peak Generation : |  |  | 11326 | MW at | 19:00 | hrs | 14 Load Shed (Substation end) at evening peak hour : | [5 empty] | 0 | MW
5 | Total Energy Generation : |  | 221.0445 | MKWHr | By Solar | 0.18531 | MKWHr | 15. Area wise Demand (S/S end), Supply (S/S end) & | [5 empty] | 16 Hourly Load Shed during
| By Gas : | 153.3168 | MKWHr |  | By Oil: | 33.8335 | MKWHr | Load Shed (S/S end) at Evening peak hour in MW : | [5 empty] | Evening Peak hours :
| By Coal : | 6.796 | MKWHr |  | By Hydro: | 2.0822 | MKWHr | Area | Demand | Supply |  | Loadshed |  | Time |  | Loadshed
6 | Generation Shortfall : |  | For Fuel Limitation = |  |  | 1663 | MW | Dhaka | 4050 | 4050 |  | 0
|  |  | For Plants S/D or M/C prob = |  |  | 2050 | MW | Chittagong | 1096 | 1096 |  | 0 |  | 18:00 |  | 0
|  |  | Total = |  |  | 3713 | MW | Khulna | 1263 | 1263 |  | 0 |  | 18:30 |  | 0
7 | Total Gas Supplied : |  |  | 1245.25 | MMCFD |  |  | Rajshahi | 1069 | 1069 |  | 0 |  | 19:00 |  | 0
8 | Fuel Cost : | i) Gas : | Taka | 142415625.208 | ii) Oil : | Taka | 334166930.95 | Comilla | 1025 | 1025 |  | 0 |  | 19:30 |  | 0
|  | iii) Coal : | Taka | 27795640 | Total | Taka | 504378196.158 | Mymensingh | 839 | 839 |  | 0 |  | 20:00 |  | 0
9 | Power flow through E-W Interconnectors : |  |  |  | i) Energy | 0 | MKWHr. | Sylhet | 494 | 494 |  | 0 |  | 21:00 |  | 0
| ii) During Peak Demand : |  |  | 220 | MW (E to W) at | 19:00 | hrs | Barisal | 291 | 291 |  | 0 |  | 22:00 |  | 0
| iii) Maximum : |  |  | 150 | MW at | 18:30 | hrs | Rangpur | 664 | 664 |  | 0 |  | 23:00 |  | 0
10 | Maximum Temperature in Dhaka was |  |  |  | 33.8° C |  |  | Total | 10791 | 10791 |  | 0
B. |  | 2019-10-15 | (Today) |  |  |  | Tuesday |  |  | Probable max. temperature in Dhaka |  |  | 33.5° C
Forecast
1 | Maximum Demand* Evening (Generation end) |  |  |  | 11600 | MW |  | 6 Total Load Shed forecast (Substation end) : |  |  |  |  | 0 | MW
2 | Maximum Generation (Generation end) |  |  |  | 14560 | MW |  | 7 Area wise Load Shed forecast (Substation end) :
3 | Maximum Demand* Day (Generation end) |  |  |  | 9400 | MW
4 | Reserve(Generation end) |  |  |  | 2960 | MW |  | Dhaka | Chittagong | Khulna | Rajshahi | Comilla | Mymensingh | Sylhet | Barisal | Rangpur
5 | Total Energy Generation |  |  |  | 226.0926 | MKWHr |  | MW | MW | MW | MW | MW | MW | MW | MW | MW
6 | Actual Minimum Generation up to 8:00 hrs. |  |  |  | 7726.8 | MW at | 7:00 | 0 | 0 | 0 | 0 | 0 | 0 | 0 | 0 | 0
* Import Through HVDC C/B Interconnector : |  |  |  |  | i) Energy | 21.5513 | MKWHr. | ii) HVDC Flow at Peak Time |  | 906 | MW at | 19:00 | hrs.
* Import Through Comilla C/B Interconnector : |  |  |  |  | i) Energy | 3.2794 | MKWHr. | iii) Maximum HVDC Flow : |  | 911 | MW at | 1:00 | hrs.
*Cost for HVDC, Tripura & Solar energy is not usually included in the total fuel cost.
Water Level of Kaptai Lake at 06:00 hr (ft): |  |  |  |  | (a) Yesterday : | 103.22 |  | (b) Today: | 103.15 |  | (c) Rule Curve: |  | 2.4
.
|  |  |  | Sub Divisional Engineer | [6 empty] | Executive Engineer
|  |  |  | Network Operation Division | [6 empty] | Network Operation Division

## YesterdayGen
2019-10-14
Plant Name | Ghorasal TPP (Unit-1&2) | Ghorasal Repowered CCPP Unit-3 | Ghorasal Repowered CCPP Unit-4 | Ghorasal TPP Unit-5 | Ghorasal 365 MW CCPP Unit-7 | Ghorashal 108MW PP (Regent) | Ghorashal 78.5 MW PP(MAX) | Haripur 412 MW CCPP | Haripur 360MW CCPP(HPL) | Plant Removed | Haripur GTPP | Meghnaghat 450 MW CCPP(MPL) | Meghnaghat CCPP(Summit) | Meghnaghat 100 MW(IEL) | Madanganj 102 PP(Summit) | Madanganj-55 MW PP(Summit) | Siddhirganj 335 MW CCPP | 210 MW Siddhirgonj TPP | Siddhirgonj 2*120 MW GTPP | Siddhirganj Desh | Siddhirganj 100 PP(Dutch Bangla) | Gagnagar 102 MW PP (Digital Power) | Kodda 150MW PP | Keraniganj 100 MW PP (Powerpac) | Bosila 108MW PP(CLC) | Pagla (DPA ) | Katpotti 52 MW PP (Sinha) | Kamalaghat 54 MW PP(Banco Energy) | Manikganj 55 MW PP (Northern) | Nababganj 55 MW PP (Southern power ) | Narshingdi 22 MW PP (Doreen) | Summit Ashulia | Summit Madhabdi | Maona 33 MW PP(Summit) | Rupganj 33 MW PP(Summit) | Gazipur 52 MW PP | Tongi 80 MW GTPP | Karnaphuli Hydro PP Unit-1, 2 & 3 | Karnaphuli Hydro PP Unit-4 & 5 | Chattogram TPP-1 | Chattogram TPP-2 | Raozan 25 MW PP | Sikalbaha 225MW CCPP (Gas) | Sikalbaha 225MW CCPP(Oil) | Sikalbaha 150MW GTPP | Sikalbaha 150MW GTPP(Oil) | Plant Removed | Sikalbaha 51 MW PP(Energis) | Hathazari 100 MW peaking PP | Dohazari -Kalaish 100 MW Peaking | Juldah 100 MW Unit-1 (Acorn) | Chattogram 108 MW PP (ECPV) | Patenga 50MW PP (Baraka) | Barabkunda 22 MW PP (Regent) | Malancha, Ctg. EPZ (United) | Ashuganj TPP Unit- 3 | Ashuganj TPP Unit- 4 | Ashuganj TPP Unit- 5 | Ashuganj 450 MW CCPP(North) | Ashuganj 450 MW CCPP(South) | Ashuganj 225 MW CCPP | Ashuganj 195MW PP (APSCL-United) | Chandpur 150 MW CCPP | Ashuganj 50 MW PP | Ashuganj 55 MW PP (Precision) | Ashuganj 53MW PP (United) | Ashuganj 51 MW PP (Midland) | B.Baria (Aggreko) 85MW | Titas 50 MW Peaking PP | Jangalia 52 MW PP (Lakdanavi) | Feni 22MW PP (Doreen) | Feni 11 MW PP (Doreen) | Jangalia 33MW PP (Summit) | Cumilla 25 MW PP (Summit) | Impoprt (Tripura) | RPCL 210MW CCPP | Jamalpur 95 MW PP(Powerpac) | Tangail 22 MW PP (Doreen) | Sarishabari 3 MW Solar Plant | Fenchugonj CCPP Phase-1 | Fenchugonj CCPP Phase-2 | Fenchugonj 51 MW PP (Barakatullah) | Fenchuganj 44MW (Energyprima) | Kushiara 163 MW CCPP (KP) | Shajibazar 330 MW CCPP | Shahjibazar GTPP Unit- 8 & 9 | Shahjibazar 86MW PP (Shahjibazar) | Shahjibazar 50MW PP (EPL) | Sylhet 150 MW CCPP | Sylhet 20 MW GTPP | Sylhet 50MW PP (EPL) | Sylhet 10MW PP (Desh) | Bibiana-II 341 MW CCPP (Summit) | Shahjahanulla 25 MW PP | Hobiganj 11MW PP Cofidence-E | Daudkandi 200 MW PP (B.Trac) | Kodda 300 MW PP Unit-2 (Summit) | Keranigonj 300 MW PP (APR) | Bramhangoan 100 MW PP (Aggreko) | Mymensingh 200 MW PP (United) | Aurahati 100MW PP (Aggreko) | Kodda 149 MW PP Unit-1 (Summit) | Teknaf 20MW PP (Solartech) | Juldah 100 MW PP Unit-3 (Acorn) | Chandpur 200MW (Desh energy) | Ashuganj 150MW PP (Midland) | Bibiyana-III 400 MW CCPP | Jamalpur 115 MW PP (United) | Gazipur 100 MW PP | Sikalbaha 105 MW PP (Baraka Sikalbaha) | Kaptai 7 MW Solar PP | Anwara 300 MW PP (United) | Jodiac Power | Karnaphuli Power Ltd. | EasternBlank | Bheramara (HVDC ) | Bheramara GTPP Unit-1,2 & 3 | Bheramara 360 MW CCPP | Khulna 115 MW PP (KPCL-1 & 3) | Khulna 115 PP MW (KPCL-2) | Khulna 225 MW CCPP | Khulna 60MW | Khulna (Aggreeco) 55MW | Faridpur 50 MW Peaking PP | Gopalganj 100 MW Peaking PP | Noapara 40 MW PP (Khanjahan Ali) | Bhola 225 MW CCPP | Bhola 33 MW PP (Venture) | Barisal 110 MW PP (Summit ) | Barisal GT PP Unit-1& 2 | Baghabari 100 MW GTPP | Baghabari 71 MW GTPP | Baghabari 50 MW Peaking PP | Bera 70 MW Peaking PP | Chapainawabganj 100 MW Peaking PP | Amnura 50 MW PP(Sinha) | Katakhali 50 MW PP (Northern) | Katakhali 50 MW Peaking PP | Natore 52 MW PP (Rajlanka) | Santahar 50 MW Peaking PP | Bogra 22 MW PP (GBB) | Bogura 20 MW PP (Energyprima) | Ullapara 11 MW PP (Summit) | Barapukuria TPP Unit-1 | Barapukuria TPP Unit-2 | Barapukuria 275 MW TPP Unit-3 | Rangpur 20 MW GTPP | Saidpur 20 MW GTPP | Sirajgonj 225MW CCPP Unit-1 (Gas) | Sirajgonj 225MW CCPP Unit-1(Oil) | Sirajgonj 225 MW CCPP Unit-2 (Gas) | Sirajgonj 225 MW CCPP Unit-2 (Oil) | Bhola 95 MW PP (Aggreko) | Noapara 100 MW PP (Bangla Trac) | Sirajgonj 225MW CCPP Unit-3 (Gas) | Sirajgonj 225MW CCPP Unit-3 (Oil) | Sirajgonj 400 MW CCPP Unit-4 | Rupsha 105 MW PP (Orion rupsha) | Baghabari 200 MW PP (Paramount) | Bagura 113 MW PP (Confidence) | Madhumati 100 MW PP | Rangpur 113 MW PP (Confidence) | Sirajgonj 400MW CCPP Unit-4 (Oil) | Sympa Solar Power 8MW | WesternBlank | Eastern Grid Total | Western Grid Total | Total (MW) | Gas (Public) | HVDC | Gas (Private) | Oil (Private) | Coal | Hydro | Oil (Public) | Tripura | Solar | Shortage | Water Level
1:00 | 35 | 0 | 150 | 0 | 380 | 0 | 0 | 348 | 355 |  | 0 | 50 | 0 | 0 | 80 | 30 | 235 | 0 | 97 | 0 | 0 | 0 | 0 | 0 | 12 | 0 | 0 | 17 | 0 | 0 | 22 | 25 | 31 | 33 | 33 | 0 | 0 | 41 | 50 | 0 | 120 | 0 | 203 | 0 | 145 | 0 |  | 0 | 0 | 0 | 30 | 97 | 0 | 19 | 41 | 0 | 0 | 100 | 330 | 310 | 185 | 55 | 88 | 23 | 55 | 0 | 35 | 0 | 0 | 0 | 22 | 11 | 33 | 21 | 132 | 163 | 95 | 20 | 0 | 60 | 52 | 53 | 49 | 130 | 155 | 62 | 78 | 40 | 115 | 0 | 44 | 10 | 290 | 24 | 11 | 0 | 0 | 0 | 0 | 0 | 0 | 145 | 0 | 100 | 160 | 0 | 0 | 0 | 0 | 0 | 0 | 142 | 0 | 0 |  | 911 | 0 | 350 | 0 | 0 | 0 | 0 | 0 | 0 | 0 | 0 | 173 | 25 | 32 | 0 | 0 | 0 | 0 | 0 | 0 | 0 | 50 | 0 | 25 | 0 | 22 | 17 | 11 | 0 | 0 | 281 | 0 | 0 | 140 | 0 | 135 | 0 | 96 | 0 | 192 | 0 | 432 | 0 | 0 | 0 | 51 | 45 | 0 | 0 |  | 6077 | 2988 | 9065 | 4662 | 911 | 1877 | 1111 | 281 | 91 | 0 | 132 | 0 | 0 | 103.24
2:00 | 35 | 0 | 150 | 0 | 380 | 0 | 0 | 350 | 355 |  | 0 | 100 | 0 | 0 | 60 | 15 | 222 | 0 | 97 | 0 | 0 | 0 | 0 | 0 | 0 | 0 | 0 | 0 | 0 | 0 | 22 | 25 | 31 | 33 | 33 | 0 | 0 | 41 | 50 | 0 | 120 | 0 | 203 | 0 | 135 | 0 |  | 0 | 0 | 0 | 10 | 97 | 0 | 19 | 40 | 0 | 0 | 100 | 330 | 310 | 187 | 55 | 88 | 23 | 55 | 0 | 35 | 0 | 0 | 0 | 22 | 11 | 33 | 21 | 128 | 163 | 66 | 20 | 0 | 60 | 52 | 53 | 49 | 100 | 154 | 62 | 78 | 40 | 115 | 0 | 44 | 10 | 305 | 24 | 11 | 0 | 0 | 0 | 0 | 0 | 0 | 97 | 0 | 40 | 100 | 0 | 0 | 0 | 0 | 0 | 0 | 50 | 0 | 0 |  | 911 | 0 | 345 | 0 | 0 | 0 | 0 | 0 | 0 | 0 | 0 | 173 | 24 | 16 | 0 | 0 | 0 | 0 | 0 | 0 | 0 | 32 | 0 | 0 | 0 | 22 | 17 | 11 | 0 | 0 | 280 | 0 | 0 | 140 | 0 | 136 | 0 | 96 | 0 | 191 | 0 | 434 | 0 | 0 | 0 | 35 | 0 | 0 | 0 |  | 5714 | 2863 | 8577 | 4637 | 911 | 1912 | 618 | 280 | 91 | 0 | 128 | 0 | 0 | 103.24
3:00 | 35 | 0 | 151 | 0 | 380 | 0 | 0 | 346 | 355 |  | 0 | 225 | 0 | 0 | 48 | 0 | 217 | 0 | 62 | 0 | 0 | 0 | 0 | 0 | 0 | 0 | 0 | 0 | 0 | 0 | 22 | 25 | 28 | 33 | 33 | 0 | 0 | 42 | 50 | 0 | 120 | 0 | 207 | 0 | 135 | 0 |  | 0 | 0 | 0 | 10 | 45 | 0 | 19 | 41 | 0 | 0 | 100 | 340 | 320 | 183 | 55 | 88 | 23 | 55 | 0 | 35 | 0 | 0 | 0 | 22 | 11 | 8 | 21 | 124 | 180 | 50 | 20 | 0 | 60 | 52 | 11 | 49 | 100 | 154 | 62 | 40 | 40 | 115 | 0 | 44 | 10 | 290 | 24 | 11 | 0 | 0 | 0 | 0 | 0 | 0 | 69 | 0 | 10 | 70 | 0 | 0 | 0 | 0 | 0 | 0 | 50 | 0 | 0 |  | 911 | 0 | 360 | 0 | 0 | 0 | 0 | 0 | 0 | 0 | 0 | 173 | 23 | 0 | 0 | 0 | 0 | 0 | 0 | 0 | 0 | 16 | 0 | 0 | 0 | 22 | 17 | 8 | 0 | 0 | 279 | 0 | 0 | 140 | 0 | 136 | 0 | 95 | 0 | 190 | 0 | 434 | 0 | 0 | 0 | 17 | 0 | 0 | 0 |  | 5525 | 2821 | 8346 | 4614 | 911 | 1941 | 385 | 279 | 92 | 0 | 124 | 0 | 0 | 103.23
4:00 | 35 | 0 | 150 | 0 | 380 | 0 | 0 | 350 | 355 |  | 0 | 225 | 0 | 0 | 48 | 0 | 173 | 0 | 60 | 0 | 0 | 0 | 0 | 0 | 0 | 0 | 0 | 0 | 0 | 0 | 22 | 25 | 28 | 33 | 33 | 0 | 0 | 42 | 50 | 0 | 120 | 0 | 204 | 0 | 135 | 0 |  | 0 | 0 | 0 | 10 | 45 | 0 | 19 | 41 | 0 | 0 | 100 | 330 | 305 | 179 | 55 | 87 | 23 | 55 | 0 | 5 | 0 | 0 | 0 | 22 | 11 | 8 | 21 | 118 | 180 | 24 | 20 | 0 | 60 | 52 | 11 | 10 | 100 | 154 | 62 | 40 | 40 | 106 | 0 | 44 | 10 | 295 | 24 | 11 | 0 | 0 | 0 | 0 | 0 | 0 | 65 | 0 | 10 | 70 | 0 | 0 | 0 | 0 | 0 | 0 | 50 | 0 | 0 |  | 911 | 0 | 345 | 0 | 0 | 0 | 0 | 0 | 0 | 0 | 0 | 173 | 20 | 0 | 0 | 0 | 0 | 0 | 0 | 0 | 0 | 0 | 0 | 0 | 0 | 5 | 17 | 8 | 0 | 0 | 280 | 0 | 0 | 140 | 0 | 136 | 0 | 72 | 0 | 193 | 0 | 437 | 0 | 0 | 0 | 0 | 0 | 0 | 0 |  | 5340 | 2737 | 8077 | 4517 | 911 | 1837 | 322 | 280 | 92 | 0 | 118 | 0 | 0 | 103.23
5:00 | 35 | 0 | 150 | 0 | 380 | 0 | 0 | 353 | 357 |  | 0 | 225 | 0 | 0 | 48 | 0 | 160 | 0 | 60 | 0 | 0 | 0 | 0 | 0 | 0 | 0 | 0 | 0 | 0 | 0 | 22 | 25 | 28 | 33 | 33 | 0 | 0 | 42 | 50 | 0 | 120 | 0 | 205 | 0 | 135 | 0 |  | 0 | 0 | 0 | 10 | 45 | 0 | 19 | 41 | 0 | 0 | 100 | 345 | 325 | 193 | 55 | 88 | 23 | 56 | 0 | 5 | 0 | 0 | 0 | 22 | 11 | 8 | 21 | 112 | 194 | 24 | 20 | 0 | 60 | 52 | 11 | 10 | 100 | 154 | 62 | 40 | 40 | 106 | 0 | 44 | 10 | 295 | 24 | 11 | 0 | 0 | 0 | 0 | 0 | 0 | 55 | 0 | 10 | 34 | 0 | 0 | 0 | 0 | 0 | 0 | 50 | 0 | 0 |  | 766 | 0 | 370 | 0 | 0 | 0 | 0 | 0 | 0 | 0 | 0 | 173 | 20 | 0 | 0 | 0 | 0 | 0 | 0 | 0 | 0 | 0 | 0 | 0 | 0 | 5 | 17 | 8 | 0 | 0 | 280 | 0 | 0 | 140 | 0 | 136 | 0 | 72 | 0 | 201 | 0 | 434 | 0 | 0 | 0 | 0 | 0 | 0 | 0 |  | 5346 | 2622 | 7968 | 4605 | 766 | 1837 | 276 | 280 | 92 | 0 | 112 | 0 | 0 | 103.22
6:00 | 35 | 0 | 151 | 0 | 380 | 0 | 0 | 351 | 357 |  | 0 | 225 | 0 | 0 | 48 | 0 | 145 | 0 | 60 | 0 | 0 | 0 | 0 | 0 | 0 | 0 | 0 | 0 | 0 | 0 | 22 | 25 | 28 | 33 | 17 | 0 | 0 | 42 | 50 | 0 | 120 | 0 | 204 | 0 | 135 | 0 |  | 0 | 0 | 0 | 10 | 40 | 0 | 19 | 42 | 0 | 0 | 100 | 330 | 305 | 180 | 55 | 89 | 23 | 55 | 0 | 5 | 0 | 0 | 0 | 22 | 11 | 0 | 21 | 106 | 196 | 8 | 20 | 0 | 60 | 52 | 11 | 10 | 100 | 154 | 67 | 40 | 40 | 106 | 0 | 44 | 10 | 300 | 24 | 11 | 0 | 0 | 0 | 0 | 0 | 0 | 48 | 0 | 10 | 20 | 0 | 0 | 0 | 0 | 0 | 0.096 | 16 | 0 | 0 |  | 765 | 0 | 345 | 0 | 0 | 0 | 0 | 0 | 0 | 0 | 0 | 173 | 17 | 0 | 0 | 0 | 0 | 0 | 0 | 0 | 0 | 0 | 0 | 0 | 0 | 5 | 17 | 8 | 0 | 0 | 280 | 0 | 0 | 0 | 0 | 136 | 0 | 73 | 0 | 205 | 0 | 436 | 0 | 0 | 0 | 0 | 0 | 0 | 0.1 |  | 5188.096 | 2460.1 | 7648.196 | 4363 | 765 | 1842 | 200 | 280 | 92 | 0 | 106 | 0.196 | 0 | 103.22
7:00 | 32 | 0 | 150 | 0 | 300 | 0 | 0 | 365 | 300 |  | 0 | 225 | 0 | 0 | 30 | 0 | 0 | 0 | 60 | 0 | 0 | 0 | 0 | 0 | 0 | 0 | 0 | 0 | 0 | 0 | 22 | 25 | 28 | 33 | 33 | 0 | 0 | 43 | 50 | 0 | 120 | 0 | 217 | 0 | 107 | 0 |  | 0 | 0 | 0 | 10 | 10 | 0 | 19 | 32 | 0 | 0 | 100 | 360 | 295 | 201 | 55 | 94 | 23 | 55 | 0 | 5 | 0 | 0 | 0 | 22 | 11 | 8 | 10 | 98 | 195 | 8 | 20 | 0.3 | 60 | 54 | 11 | 10 | 100 | 156 | 67 | 10 | 10 | 83 | 0 | 19 | 10 | 290 | 24 | 11 | 0 | 0 | 0 | 0 | 0 | 0 | 48 | 5.24 | 10 | 0 | 0 | 0 | 0 | 0 | 0 | 0.56 | 16 | 0 | 0 |  | 911 | 0 | 390 | 0 | 0 | 0 | 0 | 0 | 0 | 0 | 0 | 173 | 17 | 0 | 0 | 0 | 0 | 0 | 0 | 0 | 0 | 0 | 0 | 0 | 0 | 5 | 17 | 8 | 0 | 0 | 280 | 0 | 0 | 0 | 0 | 152 | 0 | 12 | 0 | 182 | 0 | 427 | 0 | 0 | 0 | 0 | 0 | 0 | 0.7 |  | 4766.1 | 2574.7 | 7340.8 | 4210 | 911 | 1610 | 132 | 280 | 93 | 0 | 98 | 6.8 | 0 | 103.21
8:00 | 32 | 0 | 150 | 0 | 330 | 0 | 0 | 377 | 330 |  | 0 | 225 | 0 | 0 | 30 | 0 | 0 | 0 | 85 | 0 | 0 | 0 | 0 | 0 | 4 | 0 | 0 | 0 | 0 | 0 | 22 | 25 | 28 | 33 | 33 | 5 | 0 | 43 | 50 | 0 | 120 | 0 | 206 | 0 | 105 | 0 |  | 0 | 0 | 0 | 10 | 10 | 0 | 19 | 11 | 0 | 0 | 100 | 350 | 285 | 195 | 55 | 88 | 23 | 55 | 0 | 5 | 0 | 0 | 0 | 19 | 8 | 8 | 12 | 106 | 179 | 8 | 20 | 1 | 58 | 52 | 11 | 10 | 130 | 157 | 66 | 10 | 40 | 84 | 0 | 43 | 10 | 315 | 24 | 11 | 0 | 0 | 0 | 0 | 0 | 0 | 71 | 11.2 | 28 | 4 | 0 | 0 | 0 | 28 | 0 | 2.2 | 16 | 0 | 0 |  | 911 | 0 | 370 | 0 | 0 | 0 | 0 | 0 | 0 | 0 | 0 | 173 | 17 | 0 | 0 | 0 | 0 | 0 | 0 | 0 | 0 | 0 | 0 | 0 | 0 | 5 | 17 | 8 | 0 | 0 | 280 | 0 | 0 | 0 | 0 | 164 | 0 | 12 | 0 | 179 | 0 | 431 | 0 | 0 | 0 | 0 | 0 | 0 | 2.6 |  | 4981.4 | 2569.6 | 7551 | 4198 | 911 | 1732 | 214 | 280 | 93 | 0 | 106 | 17 | 0 | 103.21
9:00 | 32 | 0 | 150 | 0 | 345 | 0 | 0 | 379 | 333 |  | 0 | 250 | 0 | 0 | 44 | 0 | 0 | 0 | 150 | 0 | 0 | 7 | 0 | 0 | 24 | 0 | 0 | 0 | 17 | 0 | 22 | 25 | 28 | 33 | 33 | 8 | 0 | 42 | 50 | 0 | 120 | 0 | 231 | 0 | 105 | 0 |  | 0 | 0 | 0 | 10 | 10 | 0 | 19 | 2 | 0 | 0 | 100 | 360 | 330 | 200 | 55 | 88 | 23 | 55 | 0 | 5 | 0 | 0 | 0 | 19 | 8 | 8 | 12 | 114 | 177 | 8 | 20 | 1.5 | 60 | 52 | 44 | 24 | 163 | 157 | 65 | 10 | 40 | 80 | 0 | 44 | 10 | 315 | 24 | 11 | 0 | 0 | 0 | 0 | 0 | 0 | 144 | 15.6 | 67 | 17 | 0 | 0 | 0 | 52 | 0 | 3.5 | 15 | 0 | 0 |  | 910 | 0 | 380 | 0 | 0 | 0 | 0 | 0 | 0 | 0 | 0 | 174 | 19 | 0 | 0 | 0 | 0 | 0 | 0 | 0 | 0 | 0 | 0 | 0 | 0 | 18 | 17 | 8 | 0 | 0 | 280 | 0 | 0 | 0 | 0 | 165 | 0 | 12 | 0 | 180 | 0 | 427 | 0 | 0 | 0 | 0 | 0 | 0 | 4.4 |  | 5465.6 | 2594.4 | 8060 | 4373 | 910 | 1843 | 423 | 280 | 92 | 0 | 114 | 25 | 0 | 103.28
10:00 | 32 | 0 | 150 | 0 | 380 | 0 | 0 | 377 | 354 |  | 0 | 300 | 0 | 0 | 48 | 10 | 0 | 0 | 195 | 0 | 0 | 7 | 0 | 0 | 24 | 0 | 0 | 7 | 17 | 0 | 22 | 25 | 28 | 33 | 33 | 0 | 0 | 42 | 50 | 0 | 120 | 0 | 208 | 0 | 135 | 0 |  | 0 | 0 | 0 | 30 | 18 | 0 | 16 | 2 | 0 | 0 | 130 | 340 | 320 | 191 | 55 | 88 | 20 | 55 | 0 | 24 | 0 | 0 | 0 | 19 | 8 | 33 | 16 | 120 | 159 | 8 | 20 | 1.3 | 60 | 50 | 44 | 49 | 163 | 155 | 60 | 76 | 40 | 74 | 0 | 43 | 10 | 310 | 24 | 11 | 0 | 0 | 0 | 0 | 0 | 0 | 149 | 18.5 | 70 | 23 | 0 | 0 | 0 | 52 | 0 | 4.5 | 15 | 0 | 0 |  | 911 | 0 | 360 | 0 | 0 | 0 | 0 | 0 | 0 | 0 | 0 | 174 | 17 | 0 | 0 | 0 | 0 | 0 | 0 | 0 | 0 | 0 | 0 | 0 | 0 | 22 | 17 | 8 | 0 | 0 | 280 | 0 | 0 | 0 | 0 | 180 | 0 | 52 | 0 | 186 | 0 | 424 | 17 | 0 | 0 | 0 | 0 | 0 | 5.9 |  | 5771.3 | 2653.9 | 8425.2 | 4440 | 911 | 2057 | 495 | 280 | 92 | 0 | 120 | 30.2 | 0 | 103.28
11:00 | 32 | 0 | 150 | 0 | 380 | 0 | 0 | 348 | 352 |  | 0 | 360 | 0 | 0 | 77 | 25 | 0 | 0 | 195 | 0 | 7 | 7 | 0 | 0 | 24 | 0 | 0 | 53 | 17 | 35 | 19 | 25 | 30 | 33 | 33 | 6 | 0 | 35 | 50 | 0 | 120 | 0 | 205 | 0 | 135 | 0 |  | 0 | 0 | 0 | 30 | 40 | 8 | 19 | 2 | 0 | 0 | 130 | 325 | 310 | 188 | 55 | 140 | 20 | 55 | 0 | 35 | 0 | 0 | 0 | 19 | 8 | 33 | 17 | 128 | 157 | 8 | 20 | 2.1 | 60 | 50 | 44 | 49 | 163 | 155 | 61 | 76 | 40 | 72 | 0 | 43 | 10 | 280 | 24 | 11 | 0 | 0 | 0 | 0 | 0 | 0 | 149 | 19.77 | 70 | 70 | 0 | 0 | 0 | 105 | 0 | 4.9 | 15 | 0 | 0 |  | 911 | 0 | 355 | 0 | 0 | 0 | 0 | 0 | 0 | 0 | 0 | 174 | 17 | 16 | 0 | 0 | 0 | 0 | 0 | 0 | 0 | 0 | 0 | 25 | 0 | 22 | 17 | 8 | 0 | 0 | 280 | 0 | 0 | 0 | 0 | 188 | 0 | 52 | 0 | 208 | 0 | 424 | 17 | 0 | 0 | 0 | 0 | 0 | 6.4 |  | 6073.77 | 2720.4 | 8794.17 | 4457 | 911 | 2096 | 804 | 280 | 85 | 0 | 128 | 33.17 | 0 | 103.27
12:00 | 32 | 0 | 140 | 0 | 375 | 0 | 0 | 373 | 341 |  | 0 | 450 | 0 | 0 | 97 | 40 | 0 | 0 | 0 | 0 | 24 | 7 | 0 | 0 | 26 | 0 | 0 | 53 | 17 | 35 | 19 | 25 | 30 | 33 | 33 | 8 | 0 | 35 | 50 | 0 | 120 | 1 | 221 | 0 | 145 | 0 |  | 0 | 0 | 0 | 30 | 52 | 12 | 19 | 7 | 0 | 0 | 130 | 360 | 355 | 202 | 55 | 140 | 20 | 47 | 0 | 35 | 0 | 0 | 0 | 19 | 8 | 33 | 17 | 136 | 152 | 42 | 20 | 2.5 | 60 | 50 | 44 | 49 | 163 | 162 | 61 | 78 | 40 | 73 | 0 | 40 | 10 | 305 | 24 | 11 | 0 | 0 | 0 | 0 | 0 | 0 | 149 | 8.5 | 90 | 75 | 0 | 0 | 19 | 105 | 0 | 5 | 15 | 0 | 0 |  | 902 | 0 | 400 | 0 | 0 | 0 | 0 | 0 | 0 | 0 | 0 | 175 | 18 | 16 | 0 | 0 | 0 | 0 | 0 | 0 | 0 | 0 | 0 | 43 | 0 | 22 | 17 | 8 | 0 | 0 | 280 | 0 | 0 | 0 | 0 | 202 | 0 | 53 | 0 | 209 | 0 | 398 | 17 | 0 | 0 | 0 | 0 | 0 | 6.7 |  | 6260 | 2766.7 | 9026.7 | 4456 | 902 | 2172 | 973 | 280 | 85 | 0 | 136 | 22.7 | 0 | 103.27
13:00 | 32 | 0 | 150 | 0 | 380 | 0 | 0 | 367 | 348 |  | 0 | 450 | 0 | 0 | 97 | 40 | 0 | 0 | 0 | 0 | 45 | 7 | 0 | 0 | 63 | 0 | 0 | 53 | 55 | 55 | 19 | 25 | 30 | 33 | 33 | 8 | 0 | 35 | 50 | 0 | 120 | 8 | 206 | 0 | 145 | 0 |  | 0 | 0 | 0 | 60 | 92 | 30 | 19 | 7 | 0 | 0 | 130 | 330 | 310 | 179 | 55 | 140 | 20 | 54 | 0 | 35 | 0 | 0 | 0 | 19 | 8 | 33 | 17 | 136 | 150 | 91 | 20 | 2.5 | 59 | 50 | 44 | 49 | 163 | 152 | 60 | 76 | 40 | 74 | 0 | 42 | 10 | 290 | 24 | 11 | 0 | 0 | 0 | 0 | 19 | 0 | 149 | 19.9 | 100 | 175 | 0 | 0 | 65 | 105 | 0 | 4.6 | 15 | 0 | 0 |  | 908 | 0 | 345 | 0 | 0 | 0 | 0 | 0 | 0 | 0 | 0 | 175 | 18 | 16 | 0 | 0 | 0 | 0 | 0 | 0 | 0 | 0 | 0 | 43 | 0 | 22 | 17 | 8 | 0 | 0 | 280 | 0 | 0 | 0 | 0 | 204 | 0 | 51 | 0 | 208 | 0 | 400 | 35 | 0 | 0 | 17 | 24 | 0 | 6.4 |  | 6588 | 2777.4 | 9365.4 | 4285 | 908 | 2171 | 1467 | 280 | 85 | 0 | 136 | 33.4 | 0 | 103.27
14:00 | 32 | 0 | 150 | 0 | 330 | 0 | 0 | 357 | 307 |  | 0 | 400 | 0 | 0 | 97 | 42 | 0 | 0 | 0 | 0 | 50 | 7 | 0 | 0 | 62 | 0 | 0 | 53 | 55 | 55 | 22 | 25 | 30 | 33 | 33 | 8 | 0 | 35 | 50 | 0 | 120 | 8 | 205 | 0 | 105 | 0 |  | 0 | 0 | 0 | 60 | 96 | 50 | 19 | 2 | 0 | 0 | 130 | 330 | 315 | 187 | 55 | 140 | 20 | 49 | 0 | 35 | 0 | 0 | 0 | 19 | 8 | 33 | 21 | 142 | 137 | 95 | 20 | 1.8 | 57 | 52 | 44 | 49 | 100 | 162 | 65 | 78 | 40 | 74 | 0 | 42 | 10 | 285 | 24 | 11 | 0 | 0 | 0 | 0 | 24 | 0 | 149 | 10 | 100 | 200 | 0 | 0 | 70 | 105 | 0 | 4.6 | 15 | 0 | 0 |  | 907 | 0 | 355 | 0 | 0 | 0 | 0 | 0 | 0 | 0 | 0 | 175 | 19 | 16 | 0 | 0 | 0 | 0 | 0 | 0 | 0 | 0 | 0 | 43 | 0 | 22 | 17 | 11 | 0 | 0 | 280 | 0 | 0 | 0 | 0 | 169 | 0 | 52 | 0 | 208 | 0 | 420 | 35 | 0 | 0 | 17 | 44 | 0 | 6 |  | 6406.4 | 2796 | 9202.4 | 4184 | 907 | 2026 | 1556 | 280 | 85 | 0 | 142 | 22.4 | 0 | 103.2
15:00 | 32 | 0 | 150 | 0 | 300 | 0 | 0 | 386 | 343 |  | 0 | 450 | 0 | 0 | 97 | 42 | 0 | 0 | 0 | 0 | 50 | 7 | 0 | 0 | 62 | 0 | 0 | 53 | 55 | 55 | 22 | 25 | 23 | 33 | 33 | 8 | 0 | 35 | 50 | 0 | 120 | 8 | 220 | 0 | 145 | 0 |  | 0 | 0 | 0 | 60 | 96 | 50 | 19 | 2 | 0 | 0 | 110 | 355 | 345 | 164 | 55 | 140 | 20 | 51 | 0 | 35 | 0 | 0 | 0 | 19 | 8 | 33 | 21 | 144 | 136 | 95 | 20 | 1.3 | 59 | 62 | 42 | 49 | 130 | 160 | 63 | 75 | 40 | 94 | 0 | 42 | 10 | 320 | 24 | 11 | 0 | 0 | 0 | 0 | 24 | 0 | 149 | 12 | 100 | 200 | 0 | 0 | 70 | 105 | 0 | 2.89 | 15 | 0 | 0 |  | 908 | 0 | 375 | 0 | 0 | 0 | 0 | 0 | 0 | 0 | 0 | 173 | 19 | 16 | 0 | 0 | 0 | 0 | 0 | 0 | 0 | 0 | 0 | 43 | 0 | 22 | 16 | 11 | 0 | 0 | 280 | 0 | 0 | 0 | 0 | 168 | 0 | 53 | 0 | 208 | 0 | 405 | 35 | 0 | 0 | 17 | 35 | 0 | 6 |  | 6642.19 | 2790 | 9432.19 | 4287 | 908 | 2159 | 1547 | 280 | 85 | 0 | 144 | 22.19 | 0 | 103.19
16:00 | 35 | 0 | 150 | 0 | 373 | 0 | 0 | 359 | 346 |  | 0 | 450 | 0 | 0 | 96 | 42 | 0 | 0 | 0 | 0 | 50 | 7 | 0 | 0 | 62 | 0 | 0 | 53 | 55 | 55 | 22 | 25 | 28 | 33 | 33 | 8 | 0 | 35 | 50 | 0 | 120 | 8 | 211 | 0 | 110 | 0 |  | 0 | 0 | 0 | 60 | 96 | 50 | 19 | 2 | 0 | 0 | 100 | 335 | 330 | 172 | 55 | 140 | 20 | 52 | 0 | 35 | 0 | 0 | 0 | 19 | 8 | 33 | 21 | 142 | 144 | 95 | 20 | 0.6 | 60 | 62 | 42 | 49 | 130 | 123 | 63 | 78 | 40 | 111 | 0 | 41 | 10 | 300 | 24 | 11 | 0 | 0 | 0 | 0 | 24 | 0 | 149 | 7.3 | 100 | 200 | 0 | 0 | 70 | 105 | 0 | 0.9 | 15 | 0 | 0 |  | 908 | 0 | 360 | 0 | 0 | 0 | 0 | 0 | 0 | 20 | 0 | 173 | 20 | 16 | 0 | 0 | 0 | 0 | 0 | 0 | 0 | 0 | 0 | 43 | 0 | 22 | 16 | 11 | 0 | 0 | 280 | 0 | 0 | 0 | 0 | 173 | 0 | 52 | 0 | 208 | 0 | 416 | 35 | 0 | 0 | 17 | 35 | 0 | 2.2 |  | 6579.8 | 2807.2 | 9387 | 4239 | 908 | 2156 | 1546 | 280 | 85 | 20 | 142 | 11 | 0 | 103.19
17:00 | 32 | 0 | 150 | 0 | 380 | 0 | 0 | 354 | 326 |  | 0 | 450 | 0 | 0 | 79 | 42 | 0 | 0 | 0 | 0 | 50 | 7 | 0 | 0 | 62 | 0 | 0 | 53 | 55 | 55 | 22 | 25 | 29 | 0 | 33 | 16 | 0 | 38 | 50 | 0 | 120 | 8 | 180 | 0 | 110 | 0 |  | 0 | 0 | 0 | 40 | 97 | 50 | 19 | 2 | 0 | 0 | 100 | 325 | 270 | 165 | 55 | 141 | 20 | 51 | 0 | 35 | 0 | 0 | 0 | 21 | 8 | 33 | 21 | 132 | 147 | 95 | 17 | 0.1 | 60 | 62 | 41 | 48 | 100 | 129 | 64 | 30 | 40 | 73 | 0 | 42 | 10 | 305 | 24 | 11 | 0 | 0 | 0 | 0 | 24 | 0 | 149 | 1.9 | 100 | 200 | 0 | 0 | 70 | 105 | 0 | 0.12 | 15 | 0 | 0 |  | 908 | 0 | 345 | 0 | 16 | 0 | 0 | 0 | 0 | 33 | 0 | 173 | 20 | 16 | 0 | 0 | 0 | 0 | 10 | 0 | 0 | 0 | 0 | 43 | 0 | 22 | 16 | 11 | 0 | 0 | 280 | 0 | 0 | 0 | 0 | 155 | 0 | 52 | 0 | 197 | 0 | 335 | 35 | 0 | 0 | 17 | 35 | 0 | 0.5 |  | 6274.12 | 2719.5 | 8993.62 | 4026 | 908 | 1980 | 1534 | 280 | 88 | 43 | 132 | 2.62 | 0 | 103.19
18:00 | 32 | 0 | 150 | 0 | 375 | 0 | 0 | 344 | 346 |  | 0 | 450 | 0 | 30 | 80 | 42 | 0 | 0 | 0 | 0 | 65 | 40 | 0 | 12 | 62 | 0 | 7 | 53 | 55 | 55 | 22 | 25 | 20 | 25 | 33 | 35 | 0 | 44 | 50 | 0 | 120 | 18 | 219 | 0 | 137 | 0 |  | 0 | 0 | 56 | 90 | 97 | 50 | 19 | 6 | 0 | 0 | 100 | 345 | 290 | 215 | 55 | 141 | 20 | 52 | 0 | 15 | 0 | 0 | 5 | 22 | 8 | 33 | 21 | 170 | 140 | 95 | 20 | 0 | 60 | 62 | 20 | 48 | 100 | 153 | 64 | 81 | 40 | 123 | 0 | 44 | 10 | 300 | 24 | 11 | 0 | 94 | 0 | 0 | 31 | 5 | 149 | 0 | 100 | 180 | 0 | 0 | 92 | 105 | 0 | 0 | 44 | 0 | 0 |  | 906 | 0 | 395 | 0 | 90 | 0 | 0 | 0 | 37 | 48 | 40 | 173 | 20 | 48 | 0 | 0 | 0 | 50 | 10 | 50 | 50 | 42 | 36 | 43 | 21 | 22 | 16 | 11 | 0 | 0 | 280 | 0 | 15 | 0 | 0 | 160 | 0 | 50 | 0 | 194 | 0 | 407 | 61 | 0 | 27 | 102 | 42 | 0 | 0 |  | 6951 | 3446 | 10397 | 4306 | 906 | 2082 | 2236 | 280 | 94 | 323 | 170 | 0 | 0 | 103.19
18:30 | 0 | 0 | 0 | 0 | 0 | 0 | 0 | 0 | 0 |  | 0 | 0 | 0 | 0 | 0 | 0 | 0 | 0 | 0 | 0 | 0 | 0 | 0 | 0 | 0 | 0 | 0 | 0 | 0 | 0 | 0 | 0 | 0 | 0 | 0 | 0 | 0 | 0 | 0 | 0 | 0 | 0 | 0 | 0 | 0 | 0 |  | 0 | 0 | 0 | 0 | 0 | 0 | 0 | 0 | 0 | 0 | 0 | 0 | 0 | 0 | 0 | 0 | 0 | 0 | 0 | 0 | 0 | 0 | 0 | 0 | 0 | 0 | 0 | 0 | 0 | 0 | 0 | 0 | 0 | 0 | 0 | 0 | 0 | 0 | 0 | 0 | 0 | 0 | 0 | 0 | 0 | 0 | 0 | 0 | 0 | 0 | 0 | 0 | 0 | 0 | 0 | 0 | 0 | 0 | 0 | 0 | 0 | 0 | 0 | 0 | 0 | 0 | 0 |  | 0 | 0 | 0 | 0 | 0 | 0 | 0 | 0 | 0 | 0 | 0 | 0 | 0 | 0 | 0 | 0 | 0 | 0 | 0 | 0 | 0 | 0 | 0 | 0 | 0 | 0 | 0 | 0 | 0 | 0 | 0 | 0 | 0 | 0 | 0 | 0 | 0 | 0 | 0 | 0 | 0 | 0 | 0 | 0 | 0 | 0 | 0 | 0 | 0 |  | 0 | 0 | 0 | 0 | 0 | 0 | 0 | 0 | 0 | 0 | 0 | 0 | 0 | 0
19:00 | 32 | 0 | 150 | 0 | 340 | 0 | 0 | 349 | 353 |  | 0 | 450 | 0 | 100 | 96 | 53 | 15 | 0 | 0 | 0 | 90 | 58 | 0 | 95 | 62 | 0 | 47 | 53 | 55 | 55 | 22 | 25 | 30 | 25 | 33 | 35 | 0 | 42 | 50 | 0 | 120 | 25 | 205 | 0 | 135 | 0 |  | 0 | 0 | 85 | 100 | 97 | 50 | 19 | 4 | 0 | 0 | 100 | 320 | 260 | 217 | 55 | 141 | 20 | 52 | 0 | 28 | 0 | 0 | 43 | 22 | 8 | 33 | 21 | 170 | 140 | 95 | 20 | 0 | 60 | 62 | 50 | 49 | 100 | 152 | 67 | 80 | 40 | 108 | 0 | 44 | 10 | 275 | 24 | 11 | 0 | 189 | 0 | 0 | 136 | 0 | 149 | 0 | 100 | 200 | 0 | 0 | 115 | 105 | 0 | 0 | 133 | 0 | 0 |  | 906 | 0 | 340 | 0 | 115 | 0 | 0 | 0 | 45 | 22 | 40 | 166 | 30 | 48 | 0 | 0 | 0 | 50 | 40 | 100 | 50 | 50 | 40 | 43 | 35 | 22 | 16 | 11 | 0 | 0 | 280 | 0 | 15 | 0 | 0 | 194 | 0 | 96 | 24 | 204 | 0 | 398 | 105 | 0 | 88 | 102 | 107 | 0 | 0 |  | 7559 | 3782 | 11341 | 4201 | 906 | 2152 | 3108 | 280 | 92 | 432 | 170 | 0 | 0 | 103.19
19:30 | 32 | 0 | 150 | 0 | 340 | 0 | 0 | 352 | 352 |  | 0 | 450 | 0 | 55 | 96 | 42 | 15 | 0 | 0 | 0 | 100 | 16 | 100 | 50 | 63 | 0 | 27 | 53 | 55 | 55 | 22 | 25 | 30 | 33 | 33 | 42 | 0 | 42 | 50 | 0 | 120 | 8 | 217 | 0 | 135 | 0 |  | 0 | 0 | 85 | 100 | 97 | 20 | 19 | 14 | 0 | 0 | 100 | 345 | 290 | 216 | 55 | 140 | 20 | 52 | 0 | 35 | 0 | 0 | 25 | 22 | 8 | 33 | 21 | 172 | 142 | 95 | 20 | 0 | 60 | 62 | 50 | 49 | 100 | 161 | 65 | 80 | 40 | 123 | 0 | 43 | 10 | 320 | 24 | 11 | 0 | 145 | 0 | 0 | 140 | 0 | 149 | 0 | 100 | 200 | 0 | 0 | 115 | 105 | 0 | 0 | 133 | 0 | 0 |  | 906 | 0 | 385 | 0 | 115 | 0 | 0 | 0 | 43 | 7 | 40 | 173 | 32 | 48 | 0 | 0 | 0 | 50 | 46 | 65 | 50 | 50 | 0 | 46 | 34 | 22 | 16 | 11 | 0 | 0 | 280 | 0 | 15 | 0 | 0 | 189 | 0 | 95 | 0 | 203 | 0 | 422 | 105 | 0 | 91 | 102 | 107 | 0 | 0 |  | 7571 | 3748 | 11319 | 4347 | 906 | 2237 | 2840 | 280 | 92 | 445 | 172 | 0 | 0 | 103.19
20:00 | 32 | 0 | 170 | 0 | 340 | 0 | 0 | 363 | 352 |  | 0 | 450 | 0 | 62 | 96 | 42 | 75 | 0 | 0 | 0 | 100 | 16 | 100 | 30 | 63 | 0 | 40 | 53 | 35 | 55 | 19 | 25 | 30 | 33 | 33 | 35 | 0 | 42 | 50 | 0 | 120 | 8 | 204 | 0 | 134 | 0 |  | 0 | 0 | 85 | 100 | 97 | 24 | 19 | 16 | 0 | 0 | 100 | 325 | 260 | 216 | 55 | 140 | 20 | 54 | 0 | 35 | 0 | 0 | 30 | 22 | 8 | 33 | 21 | 170 | 139 | 95 | 20 | 0 | 60 | 62 | 50 | 49 | 100 | 155 | 65 | 80 | 40 | 118 | 0 | 44 | 10 | 290 | 24 | 11 | 0 | 145 | 0 | 0 | 140 | 0 | 149 | 0 | 100 | 200 | 0 | 0 | 115 | 105 | 0 | 0 | 138 | 0 | 0 |  | 905 | 0 | 360 | 0 | 115 | 0 | 0 | 0 | 43 | 0 | 40 | 173 | 32 | 48 | 0 | 0 | 0 | 50 | 46 | 65 | 50 | 50 | 0 | 43 | 26 | 22 | 17 | 11 | 0 | 0 | 280 | 0 | 15 | 0 | 0 | 195 | 0 | 96 | 0 | 202 | 0 | 427 | 105 | 0 | 95 | 102 | 107 | 0 | 0 |  | 7541 | 3720 | 11261 | 4337 | 905 | 2219 | 2828 | 280 | 92 | 430 | 170 | 0 | 0 | 103.18
21:00 | 32 | 0 | 170 | 0 | 340 | 0 | 0 | 354 | 352 |  | 0 | 450 | 0 | 15 | 96 | 42 | 115 | 0 | 0 | 0 | 100 | 0 | 100 | 0 | 63 | 0 | 0 | 53 | 17 | 17 | 19 | 25 | 28 | 33 | 33 | 24 | 0 | 42 | 50 | 0 | 120 | 8 | 204 | 0 | 134 | 0 |  | 0 | 0 | 85 | 95 | 97 | 6 | 19 | 24 | 0 | 0 | 100 | 320 | 310 | 216 | 55 | 142 | 20 | 55 | 0 | 35 | 0 | 0 | 10 | 22 | 8 | 33 | 21 | 168 | 138 | 95 | 20 | 0 | 60 | 62 | 50 | 49 | 100 | 154 | 65 | 80 | 40 | 111 | 0 | 44 | 10 | 310 | 24 | 11 | 0 | 95 | 0 | 0 | 120 | 0 | 149 | 0 | 100 | 200 | 0 | 0 | 115 | 105 | 0 | 0 | 143 | 0 | 0 |  | 906 | 0 | 350 | 0 | 66 | 0 | 0 | 0 | 37 | 0 | 40 | 173 | 32 | 48 | 0 | 0 | 0 | 43 | 46 | 30 | 50 | 50 | 0 | 43 | 0 | 22 | 17 | 11 | 0 | 0 | 280 | 0 | 15 | 0 | 0 | 195 | 0 | 97 | 0 | 203 | 0 | 430 | 105 | 0 | 92 | 102 | 107 | 0 | 0 |  | 7327 | 3590 | 10917 | 4395 | 906 | 2252 | 2468 | 280 | 92 | 356 | 168 | 0 | 0 | 103.18
22:00 | 32 | 0 | 170 | 0 | 340 | 0 | 0 | 356 | 353 |  | 0 | 450 | 0 | 0 | 96 | 42 | 114 | 0 | 0 | 0 | 100 | 0 | 80 | 0 | 63 | 0 | 0 | 53 | 17 | 17 | 19 | 25 | 30 | 33 | 33 | 0 | 0 | 42 | 50 | 0 | 120 | 8 | 204 | 0 | 134 | 0 |  | 0 | 0 | 68 | 90 | 97 | 6 | 19 | 40 | 0 | 0 | 100 | 320 | 305 | 217 | 55 | 140 | 20 | 56 | 0 | 35 | 0 | 0 | 0 | 22 | 8 | 33 | 21 | 164 | 138 | 95 | 20 | 0 | 60 | 62 | 50 | 49 | 100 | 155 | 66 | 80 | 40 | 114 | 0 | 44 | 10 | 305 | 24 | 11 | 0 | 30 | 0 | 0 | 80 | 0 | 149 | 0 | 100 | 199 | 0 | 0 | 115 | 105 | 0 | 0 | 106 | 0 | 0 |  | 906 | 0 | 345 | 0 | 32 | 0 | 0 | 0 | 37 | 0 | 40 | 173 | 32 | 48 | 0 | 0 | 0 | 43 | 0 | 0 | 25 | 50 | 0 | 43 | 0 | 22 | 17 | 11 | 0 | 0 | 280 | 0 | 0 | 0 | 0 | 196 | 0 | 98 | 0 | 202 | 0 | 431 | 70 | 0 | 35 | 102 | 106 | 0 | 0 |  | 7104 | 3344 | 10448 | 4392 | 906 | 2267 | 2119 | 280 | 92 | 228 | 164 | 0 | 0 | 0
23:00 | 32 | 0 | 170 | 0 | 340 | 0 | 0 | 348 | 354 |  | 0 | 450 | 0 | 0 | 96 | 42 | 114 | 0 | 0 | 0 | 90 | 0 | 60 | 0 | 63 | 0 | 0 | 53 | 17 | 17 | 19 | 25 | 30 | 33 | 33 | 0 | 0 | 44 | 50 | 0 | 120 | 8 | 204 | 0 | 134 | 0 |  | 0 | 0 | 68 | 90 | 97 | 6 | 19 | 40 | 0 | 0 | 100 | 320 | 305 | 217 | 55 | 140 | 20 | 55 | 0 | 35 | 0 | 0 | 0 | 22 | 8 | 33 | 21 | 156 | 139 | 95 | 20 | 0 | 60 | 62 | 50 | 49 | 100 | 154 | 67 | 80 | 40 | 114 | 0 | 44 | 10 | 290 | 24 | 11 | 0 | 0 | 0 | 0 | 50 | 0 | 149 | 0 | 100 | 200 | 0 | 0 | 115 | 70 | 0 | 0 | 106 | 0 | 0 |  | 910 | 0 | 360 | 0 | 20 | 0 | 0 | 0 | 37 | 0 | 40 | 173 | 32 | 32 | 0 | 0 | 0 | 15 | 0 | 0 | 0 | 16 | 0 | 52 | 0 | 22 | 17 | 11 | 0 | 0 | 280 | 0 | 0 | 0 | 0 | 190 | 0 | 97 | 0 | 194 | 0 | 436 | 35 | 0 | 35 | 101 | 106 | 0 | 0 |  | 6952 | 3211 | 10163 | 4386 | 910 | 2256 | 1901 | 280 | 94 | 180 | 156 | 0 | 0 | 0
24:00 | 32 | 0 | 170 | 0 | 340 | 0 | 0 | 347 | 355 |  | 0 | 450 | 0 | 0 | 96 | 42 | 114 | 0 | 0 | 0 | 40 | 0 | 10 | 0 | 63 | 0 | 0 | 53 | 0 | 17 | 19 | 25 | 30 | 33 | 33 | 0 | 0 | 43 | 50 | 0 | 120 | 8 | 205 | 0 | 134 | 0 |  | 0 | 0 | 34 | 90 | 97 | 6 | 19 | 40 | 0 | 0 | 100 | 320 | 305 | 218 | 55 | 140 | 20 | 55 | 0 | 35 | 0 | 0 | 0 | 22 | 8 | 33 | 21 | 146 | 145 | 95 | 20 | 0 | 59 | 62 | 42 | 49 | 100 | 155 | 67 | 81 | 40 | 110 | 0 | 44 | 10 | 290 | 24 | 11 | 0 | 0 | 0 | 0 | 50 | 0 | 149 | 0 | 100 | 200 | 0 | 0 | 115 | 70 | 0 | 0 | 105 | 0 | 0 |  | 910 | 0 | 345 | 0 | 0 | 0 | 0 | 0 | 0 | 0 | 40 | 173 | 31 | 32 | 0 | 0 | 0 | 0 | 0 | 0 | 0 | 16 | 0 | 52 | 0 | 22 | 17 | 11 | 0 | 0 | 280 | 0 | 0 | 0 | 0 | 189 | 0 | 97 | 0 | 188 | 0 | 400 | 35 | 0 | 35 | 68 | 107 | 0 | 0 |  | 6786 | 3048 | 9834 | 4367 | 910 | 2213 | 1781 | 280 | 93 | 44 | 146 | 0 | 0 | 0
KWH | 680000 | 0 | 3693000 | 0 | 8607627 | 0 | 0 | 8785110 | 8202000 |  | 0 | 7500000 | 0 | 239040 | 1823808 | 659691 | 180926 | 0 | 1364000 | 0 | 916800 | 170928 | 390720 | 156684 | 847680 | 0 | 110064 | 754920 | 543446 | 592555 | 455904 | 600000 | 663120 | 737100 | 784600 | 219480 | 0 | 894240 | 1188000 | 0 | 2900000 | 135245 | 4936832 | 0 | 3069207 | 0 |  | 0 | 0 | 465874 | 1162080 | 1734720 | 405600 | 437372 | 492480 | 0 | 0 | 2544572 | 8431000 | 7536000 | 4729000 | 1338181 | 2802660 | 444960 | 1290240 | 0 | 672208 | 0 | 0 | 104419 | 482436 | 209520 | 624200 | 483950 | 3279360 | 3716800 | 1580160 | 454140 | 0 | 1426000 | 1299240 | 871800 | 991944 | 3146400 | 3473000 | 1526088 | 1489920 | 827280 | 2412180 | 0 | 986360 | 250020 | 7483800 | 567744 | 264000 | 0 | 1364000 | 120255 | 20171 | 804000 | 24309 | 3002400 | 140535 | 1728960 | 3052320 | 0 | 0 | 1180800 | 1510224 | 0 | 0 | 1435200 | 0 | 0 |  | 21551273 | 0 | 8980704 | 0 | 426240 | 0 | 0 | 0 | 212640 | 122040 | 252375 | 4212333 | 540744 | 482880 | 0 | 0 | 0 | 261705 | 146780 | 214748 | 231380 | 420804 | 58490 | 628800 | 73209 | 425040 | 389232 | 231444 | 0 | 0 | 6796000 | 0 | 58000 | 807091 | 0 | 4251345 | 0 | 1565581 | 48960 | 4976909 | 0 | 10071491 | 760320 | 0 | 435840 | 870048 | 871680 | 0 | 44779 |  | 149623609 | 71420905 | 221044514 | 104782114 | 21551273 | 48534721 | 31829286 | 6796000 | 2082240 | 2004206 | 3279360 | 185314 | 0
Fuel Cost | 761600 | 0 | 3951510 | 0 | 6369643.98 | 0 | 0 | 6325279.2 | 6233520 |  | 0 | 6000000 | 0 | 2438208 | 19751840.64 | 6768429.66 | 224348.24 | 0 | 1705000 | 0 | 10176480 | 1736628.48 | 3872035.2 | 1642048.32 | 7713888 | 0 | 1030199.04 | 7239682.8 | 5184474.84 | 5901847.8 | 341928 | 450000 | 0 | 0 | 0 | 2102618.4 | 0 | 232502.4 | 308880 | 0 | 4437000 | 1299704.45 | 5183673.6 | 0 | 3897892.89 | 0 |  | 0 | 0 | 4887018.26 | 11957803.2 | 16497187.2 | 3796416 | 402382.24 | 1369094.4 | 0 | 0 | 2671800.6 | 6238940 | 6330240 | 4350680 | 1311417.38 | 3727537.8 | 364867.2 | 1328947.2 | 0 | 961257.44 | 0 | 0 | 981538.6 | 492084.72 | 157140 | 1179738 | 362962.5 | 22627584 | 3047776 | 15027321.6 | 463222.8 | 0 | 1939360 | 1766966.4 | 1185648 | 1239930 | 3901536 | 3195160 | 2273871.12 | 2622259.2 | 918280.8 | 3666513.6 | 0 | 1154041.2 | 587547 | 5313498 | 425808 | 200640 | 0 | 14281080 | 2056360.5 | 336855.7 | 7734480 | 405960.3 | 30294216 | 1621773.9 | 16113907.2 | 28630761.6 | 0 | 0 | 10355616 | 13456095.84 | 0 | 0 | 13232544 | 0 | 0 |  | 58188437.1 | 0 | 7004949.12 | 0 | 4108953.6 | 0 | 0 | 0 | 2466624 | 1598724 | 2495988.75 | 3369866.4 | 838153.2 | 5186131.2 | 0 | 0 | 0 | 2915393.7 | 1798055 | 2126005.2 | 2399410.6 | 4927614.84 | 704804.5 | 6262848 | 721108.65 | 467544 | 642232.8 | 175203.108 | 0 | 0 | 27795640 | 0 | 1637340 | 710240.08 | 0 | 3953750.85 | 0 | 2489273.79 | 827424 | 4379679.92 | 0 | 7352188.43 | 7192627.2 | 0 | 4001011.2 | 7752127.68 | 8141491.2 | 0 | 0 |  | 402726531.44 | 184630842.118 | 587357373.558 | 96499256.368 | 58188437.1 | 45916368.84 | 311439822.44 | 27795640 | 541382.4 | 22727108.51 | 22627584 | 1621773.9 | 0
Yesterday Day Peak | 32 | 0 | 140 | 0 | 375 | 0 | 0 | 373 | 341 |  | 0 | 450 | 0 | 0 | 97 | 40 | 0 | 0 | 0 | 0 | 24 | 7 | 0 | 0 | 26 | 0 | 0 | 53 | 17 | 35 | 19 | 25 | 30 | 33 | 33 | 8 | 0 | 35 | 50 | 0 | 120 | 1 | 221 | 0 | 145 | 0 |  | 0 | 0 | 0 | 30 | 52 | 12 | 19 | 7 | 0 | 0 | 130 | 360 | 355 | 202 | 55 | 140 | 20 | 47 | 0 | 35 | 0 | 0 | 0 | 19 | 8 | 33 | 17 | 136 | 152 | 42 | 20 | 2.5 | 60 | 50 | 44 | 49 | 163 | 162 | 61 | 78 | 40 | 73 | 0 | 40 | 10 | 305 | 24 | 11 | 0 | 0 | 0 | 0 | 0 | 0 | 149 | 8.5 | 90 | 75 | 0 | 0 | 19 | 105 | 0 | 5 | 15 | 0 | 0 |  | 902 | 0 | 400 | 0 | 0 | 0 | 0 | 0 | 0 | 0 | 0 | 175 | 18 | 16 | 0 | 0 | 0 | 0 | 0 | 0 | 0 | 0 | 0 | 43 | 0 | 22 | 17 | 8 | 0 | 0 | 280 | 0 | 0 | 0 | 0 | 202 | 0 | 53 | 0 | 209 | 0 | 398 | 17 | 0 | 0 | 0 | 0 | 0 | 6.7 |  | 9026.7 | DayPeak
Yesterday Evening Peak | 32 | 0 | 150 | 0 | 340 | 0 | 0 | 349 | 353 | 0 | 0 | 450 | 0 | 100 | 96 | 53 | 0 | 0 | 0 | 0 | 90 | 58 | 0 | 95 | 62 | 0 | 47 | 53 | 55 | 55 | 22 | 25 | 30 | 25 | 33 | 35 | 0 | 42 | 50 | 0 | 120 | 25 | 205 | 0 | 135 | 0 | 0 | 0 | 0 | 85 | 100 | 97 | 50 | 19 | 4 | 0 | 0 | 100 | 320 | 260 | 217 | 55 | 141 | 20 | 52 | 0 | 28 | 0 | 0 | 43 | 22 | 8 | 33 | 21 | 170 | 140 | 95 | 20 | 0 | 60 | 62 | 50 | 49 | 100 | 152 | 67 | 80 | 40 | 108 | 0 | 44 | 10 | 275 | 24 | 11 | 0 | 189 | 0 | 0 | 136 | 0 | 149 | 0 | 100 | 200 | 0 | 0 | 115 | 105 | 0 | 0 | 133 | 0 | 0 |  | 906 | 0 | 340 | 0 | 115 | 0 | 0 | 0 | 45 | 22 | 40 | 166 | 30 | 48 | 0 | 0 | 0 | 50 | 40 | 100 | 50 | 50 | 40 | 43 | 35 | 22 | 16 | 11 | 0 | 0 | 280 | 0 | 15 | 0 | 0 | 194 | 0 | 96 | 24 | 204 | 0 | 398 | 105 | 0 | 88 | 102 | 107 | 0 | 0 |  | 11326 | EvPeak
Forecast for Evening | 32 | 0 | 150 | 0 | 365 | 0 | 0 | 412 | 360 | 0 | 0 | 450 | 0 | 100 | 100 | 55 | 120 | 0 |  | 0 | 100 | 100 | 149 | 100 | 62 | 0 | 47 | 54 | 55 | 55 | 22 | 25 | 30 | 33 | 33 | 42 | 0 | 43 | 50 | 0 | 120 | 25 | 215 | 0 | 140 | 0 | 0 | 0 | 0 | 85 | 100 | 97 | 50 | 22 | 20 | 0 | 0 | 100 | 360 | 360 | 225 | 55 | 141 | 20 | 55 | 0 | 35 | 0 | 50 | 43 | 22 | 11 | 33 | 21 | 170 | 150 | 95 | 22 | 0 | 60 | 62 | 51 | 50 | 163 | 240 | 68 | 80 | 40 | 130 | 20 | 44 | 10 | 341 | 24 | 11 | 200 | 300 | 300 | 100 | 200 | 100 | 149 | 0 | 100 | 200 | 150 | 0 | 115 | 100 | 100 | 0 | 260 | 54 | 113 |  | 921 | 30 | 410 | 0 | 115 | 200 | 0 | 0 | 45 | 75 | 40 | 180 | 33 | 110 | 30 | 0 | 0 | 50 | 40 | 100 | 50 | 50 | 40 | 50 | 35 | 22 | 20 | 11 | 0 | 0 | 280 | 16 | 15 | 0 | 0 | 225 | 0 | 95 | 100 | 220 | 0 | 400 | 105 | 200 | 113 | 100 | 113 | 0
Forecast for Day | 32 | 0 | 150 | 0 | 365 | 0 | 0 | 412 | 360 | 0 | 0 | 450 | 0 | 100 | 100 | 55 | 120 | 0 |  | 0 | 100 | 100 | 149 | 100 | 62 | 0 | 47 | 54 | 55 | 55 | 22 | 25 | 30 | 33 | 33 | 42 | 0 | 43 | 50 | 0 | 120 | 25 | 215 | 0 | 140 | 0 | 0 | 0 | 0 | 85 | 100 | 97 | 50 | 22 | 10 | 0 | 0 | 100 | 360 | 360 | 225 | 55 | 140 | 20 | 55 | 0 | 35 | 0 | 0 | 43 | 22 | 11 | 33 | 21 | 125 | 150 | 95 | 22 | 1.6 | 60 | 62 | 51 | 50 | 163 | 230 | 68 | 80 | 40 | 110 | 20 | 44 | 10 | 335 | 24 | 11 | 0 | 200 | 200 | 0 | 200 | 0 | 149 | 20 | 100 | 200 | 150 | 0 | 115 | 100 | 0 | 4.4 | 230 | 54 | 113 |  | 921 | 0 | 410 | 0 | 115 | 200 | 0 | 0 | 0 | 0 | 40 | 180 | 33 | 70 | 0 | 0 | 0 | 0 | 0 | 80 | 50 | 50 | 40 | 45 | 0 | 22 | 20 | 10 | 0 | 0 | 280 | 0 | 0 | 0 | 0 | 225 | 0 | 95 | 80 | 220 | 0 | 400 | 105 | 100 | 113 | 100 | 113 | 0 | 8
Generation at 08:00(Today) | 32 | 0 | 130 | 0 | 300 | 0 | 0 | 369 | 320 | 0 | 0 | 420 | 0 | 0 | 15 | 0 | 114 | 0 | 0 | 0 | 0 | 0 | 0 | 0 | 0 | 0 | 0 | 0 | 0 | 0 | 19 | 25 | 30 | 33 | 33 | 2 | 0 | 42 | 42 | 0 | 120 | 0 | 211 | 0 | 135 | 0 | 0 | 0 | 0 | 0 | 7 | 30 | 3 | 19 | 2 | 0 | 0 | 80 | 335 | 310 | 196 | 55 | 140 | 20 | 55 | 0 | 10 | 0 | 0 | 0 | 22 | 8 | 33 | 5 | 112 | 157 | 8 | 20 | 1 | 60 | 62 | 11 | 10 | 100 | 155 | 63 | 10 | 40 | 80 | 0 | 13 | 10 | 315 | 23 | 11 | 0 | 0 | 0 | 0 | 0 | 0 | 100 | 4 | 21 | 0 | 0 | 0 | 0 | 34 | 0 | 2.3 | 52 | 0 | 0 | 0 | 913 | 0 | 370 | 0 | 0 | 0 | 0 | 0 | 0 | 0 | 0 | 174 | 17 | 0 | 0 | 0 | 0 | 0 | 0 | 0 | 0 | 0 | 0 | 0 | 0 | 22 | 17 | 8 | 0 | 0 | 280 | 0 | 0 | 0 | 0 | 164 | 0 | 11 | 0 | 178 | 0 | 429 | 0 | 0 | 0 | 0 | 0 | 0 | 2.6 | 0
199
| Minimum Generation |  | 7340.8 | 7:00
| Highest Generation |  | 11341 | 19:00
| Day Peak Generation |  | 9026.7 | 12:00
| Evening Peak Generation |  | 11326 | 19:00
| HVDC Max Flow |  | 911 | 1:00
| HVDC EvPeak Flow |  | 906 | 19:00
| Load factor L.F |  | 81.21%

## P1
|  |  | POWER GRID COMPANY OF BANGLADESH LTD. |  |  |  | Revised
|  |  | NATIONAL LOAD DESPATCH CENTER |  |  |  |  | QF-LDC-08
|  |  | DAILY REPORT |  |  |  |  | Page -1
[6 empty] | Reporting Date : | 2019-10-15
Till now the maximum generation is : - |  |  | 12893 MW | 21:00 | Hrs on | 2019-05-29
The Summary of Yesterday's |  | 2019-10-14 | Generation & Demand |  | Today's Actual Min Gen. & Probable Gen. & Demand
Day Peak Generation : |  | 9026.7 | MW Hour : | 12:00 | Min. Gen. at | 7:00 | 7726.8 | MW
Evening Peak Generation : |  | 11326 | MW Hour : | 19:00 | Available Max Generation : |  | 14560 | MW
E.P. Demand (at gen end) : |  | 11326 | MW Hour : | 19:00 | Max Demand (Evening) : |  | 11600 | MW
Maximum Generation : |  | 11341 | MW Hour : | 19:00 | Reserve(Generation end) |  | 2960 | MW
Total Gen. (MKWH) : |  | 221.0445 | System Load Factor : | 81.21% | Load Shed : |  | 0 | MW
EXPORT / IMPORT THROUGH EAST-WEST INTERCONNECTOR
Export from East grid to West grid :- Maximum |  |  | 150 | MW at | 18:30 | Energy |  | MKWHR.
Import from West grid to East grid :- Maximum |  |  | - | MW at | - | Energy | - | MKWHR.
| Water Level of Kaptai Lake at 6:00 A M on |  | 2019-10-15
Actual : | 103.15 | Ft.(MSL) , | Rule curve : | 2.4 | Ft.( MSL )
Gas Consumed : | Total = | 1245.25 | MMCFD. | Oil Consumed (PDB) :
[6 empty] | HSD : |  | Liter
[6 empty] | FO : |  | Liter
Cost of the Consumed Fuel (PDB+Pvt) : |  | Gas : | 142415625.208
|  | Coal : | 27795640 | Oil : | 334166930.95 | Total : | 504378196.158
Load Shedding & Other Information
Area | Yesterday |  |  |  | Today
|  |  | Estimated Demand (S/S end) |  | Estimated Shedding (S/S end) |  | Rates of Shedding
| MW |  | MW |  |  | MW | (On Estimated Demand)
Dhaka | 0 | 0:00 | 4113.0145 |  |  | 0 | 0%
Chittagong Area | 0 | 0:00 | 1399.8493 |  |  | 0 | 0%
Khulna Area | 0 | 0:00 | 1254.4319 |  |  | 0 | 0%
Rajshahi Area | 0 | 0:00 | 1133.5607 |  |  | 0 | 0%
) | 0 | 0:00 | 1024.3407 |  |  | 0 | 0%
Mymensingh Area | 0 | 0:00 | 826.6097 |  |  | 0 | 0%
Sylhet Area | 0 | 0:00 | 460.6594 |  |  | 0 | 0%
Barisal Area | 0 | 0:00 | 212.789 |  |  | 0 | 0%
Rangpur Area | 0 | 0:00 | 637.5298 |  |  | 0 | 0%
Total | 0 |  | 11062.7849 |  |  | 0
Information of the Generating Units under shut down.
| Planned Shut- Down |  |  | Forced Shut- Down
|  |  |  | 1) Barapukuria ST: Unit-1 & 2. | 7) Ghorasal Unit-1,3 & 5
|  |  |  | 2) Khulna ST 110 MW | 8) Chattogram TPP-1
|  |  |  | 3) Sikalbaha ST 60 MW | 9) Sirajganj 225 MW Unit-1
4) Siddhirganj ST & GT
5) Ashuganj #3,4
6) Baghabari 100 MW,
Additional Information of Machines, lines, Interruption / Forced Load shed etc.
|  | Description |  |  | Comments on Power Interruption
a) Rangamati-Khagrachori 132 kV Ckt-2 was under shut down from 08:24 to 14:08 for A/M.
b) Chandraghona-Kaptai 132 kV Ckt-1 was under shut down from 08:04 to 16:02 for A/M.
c) Palashbari 132/33 kV T-2 transformer was under shut down from 08:02 to 15:15 for A/M.
d) Bogura 132/33 kV T-1 transformer was under shut down from 09:33 to 16:45 for A/M.
e) Hathazari 132/33 kV T-2 transformer tripped at 08:46 showing buchholtz relay at 132 kV end and
was switched on at 09:18.
f) Amnura 132/33 kV T-1 transformer was under shut down from 10:06 to 16:00 for SAS work.
g) Thakurgaon-Purbasadipur 132 kV Ckt-1 was under shut down from 12:40 to 17:50 for C/M.
h) Siddirganj Peaking-210 MW was shut down at 12:50 due to gas shortage.
i) Joydevpur-Kodda 132 kV Ckt-1 & 2 were shut down from 08:07 to 18:20 for C/M.
j) Baghabari 132 kV Bus-2 was under shut down from 08:40 to 17:25 for PT installation.
k) After maintenance Siddirganj-335 MW was synchronized at 18:52.
l) Bakulia-Sikalbaha 132 kV Ckt-1 is under shut down since 07:31(15/10/19) for D/W.

## P2
EVENING PEAK GENERATION AND DAY LONG ENERGY DATA OF POWER STATIONS
| Date : | 2019-10-14 | [5 empty] | Page -2
Sl. |  |  |  |  | Present | Peak | Energy
No. | Name of the Power Stations |  | Producer | Installed Capacity | Capacity | Hour | Generated | Remarks
Generation
|  |  |  | Unit No. X Capacity | MW | MW | MW
1 | Ghorasal TPP (Unit-1&2) |  | PDB | 2*55 | 85 | 32 | 680000 | #1 under maint.
| Ghorasal Repowered CCPP Unit-3 |  | PDB | 1*210 | 170 | 0 | 0 | Under maint.
| Ghorasal Repowered CCPP Unit-4 |  | PDB | 1*210 | 180 | 150 | 3693000 | Gas shortage
| Ghorasal TPP Unit-5 |  | PDB | 1*210 | 190 | 0 | 0 | Under maint.
2 | Ghorasal 365 MW CCPP Unit-7 |  | PDB | 1*243+1*122 | 365 | 340 | 8607627
3 | Ghorashal 78.5 MW PP(MAX) |  | QRPP | 2*40 | 78 | 0 | 0 | Gas shortage
4 | Ghorashal 108MW PP (Regent) |  | IPP | 34*3.35 | 108 | 0 | 0 | Gas shortage
5 | Haripur GTPP |  | SBU, PDB | 2*32 | 40 | 0 | 0 | Engine problem
6 | Haripur 412 MW CCPP |  | EGCB | 1*273+1*139 | 412 | 349 | 8785110 | FGMO
7 | Haripur 360MW CCPP(HPL) |  | IPP | 1*235+1*125 | 360 | 353 | 8202000
8 | Meghnaghat 450 MW CCPP(MPL) |  | IPP | 2*150+1*150 | 450 | 450 | 7500000
9 | Meghnaghat 100 MW(IEL) |  | QRPP | 12*8.9 | 100 | 100 | 239040
10 | Meghnaghat CCPP(Summit) |  | IPP | 2*110+1*110 | 305 | 0 | 0 | Gas shortage
11 | Madanganj 102 PP(Summit) |  | QRPP | 6*17 | 100 | 96 | 1823808
12 | Madanganj-55 MW PP(Summit) |  | (IPP) | 3*17.08+1*11.3 | 55 | 53 | 659691
13 | Keraniganj 100 MW PP (Powerpac) |  | QRPP | 8*13.45 | 100 | 95 | 156684
14 | Narshingdi 22 MW PP (Doreen) |  | SIPP, REB | 8*2.90 | 22 | 22 | 455904
15 | 210 MW Siddhirgonj TPP |  | PDB | 1*210 | 115 | 0 | 0 | Gas shortage
16 | Siddhirgonj 2*120 MW GTPP |  | EGCB | 2*105 | 210 | 0 | 1364000 | Gas shortage
17 | Siddhirganj 100 PP(Dutch Bangla) |  | QRPP | 12*8.9 | 100 | 90 | 916800
18 | Siddhirganj 335 MW CCPP |  | EGCB | 1*217+118 | 335 | 0 | 180926 | GT sync at 18:52 & ST under maint.
19 | Gagnagar 102 MW PP (Digital Power) |  | IPP | 12*8.924 | 102 | 58 | 170928 | Low demand
20 | Katpotti 52 MW PP (Sinha) |  | IPP | 7*7.9 | 51 | 47 | 110064 | Engine problem
21 | Kamalaghat 54 MW PP(Banco Energy) |  | IPP | 3*18 | 54 | 53 | 754920
22 | Kodda 150MW PP |  | BPDB-RPCL | 9*17.06 | 149 | 0 | 390720 | Reserve
23 | Manikganj 55 MW PP (Northern) |  | IPP | 3*19.3 | 55 | 55 | 543446
24 | Nababganj 55 MW PP (Southern power ) |  | IPP | 3*19.3 | 55 | 55 | 592555
25 | Bosila 108MW PP(CLC) |  | IPP | 12*8.775+1*3.5 | 108 | 62 | 847680 | Engine problem
26 | Summit Power,(Madhabdi+Ashulia) |  | SIPP,REB | 3*3.67+4*8.73 | 80 | 55 | 1263120 | Engine problem
27 | Maona 33 MW PP(Summit) |  | SIPP,REB | 4*8.73 | 33 | 25 | 737100
28 | Rupganj 33 MW PP(Summit) |  | SIPP,REB | 4*8.73 | 33 | 33 | 784600
29 | Gazipur 52 MW PP |  | IPP | 6*8.9 | 52 | 35 | 219480 | Engine problem
30 | Tongi 80 MW GTPP |  | PDB | 1* 105 | 105 | 0 | 0 | Gas shortage
31 | Kodda 300 MW PP Unit-2 (Summit) |  | IPP | 18*17.076 | 300 | 189 | 1364000 | Low demand
32 | Keranigonj 300 MW PP (APR) |  | IPP | 256*1.4 | 300 | 0 | 120255 | Reserve
33 | Bramhangoan 100 MW PP (Aggreko) |  | IPP | 100 | 100 | 0 | 20171 | Reserve
34 | Aurahati 100MW PP (Aggreko) |  | IPP | 0.85*23+0.95*91 | 100 | 0 | 24309 | Reserve
35 | Kodda 149 MW PP Unit-1 (Summit) |  | IPP | 149 | 149 | 149 | 3002400
36 | Gazipur 100 MW PP |  | RPCL | 100 MW | 105 | 105 | 1510224
| Dhaka area Total |  |  |  | 5811 | 3051 | 55720562
37 | Chattogram TPP-1 |  | PDB | 1*210 | 180 | 0 | 0 | Gas shortage
| Chattogram TPP-2 |  | PDB | 1*210 | 180 | 120 | 2900000 | Gas shortage
38 | Raozan 25 MW PP |  | IPP | 3*8.9 | 25 | 25 | 135245
39 | Teknaf 20MW PP (Solartech) |  | Teknaf Solartech Energy Ltd. | 20 | 20 | 0 | 140535
40 | Patenga 50MW PP (Baraka) |  | IPP | 8*6.98 | 50 | 50 | 405600
41 | Kaptai Hydro: Unit-1,2,3,4, 5 |  | PDB | 2*40+3*50 | 230 | 92 | 2082240 | Low water level
42 | Sikalbaha 225MW |  | PDB | 1*150+1*175 | 225 | 205 | 4936832 | FGMO
43 | Sikalbaha Peaking GT |  | PDB | 1*150 | 150 | 135 | 3069207 | FGMO
44 | Sikalbaha 105 MW PP (Baraka Sikalbaha) |  | IPP | 105 MW | 105 | 0 | 0 | Transformer & Line overload
45 | Hathazari 100 MW peaking PP |  | PDB | 11*8.9 | 98 | 0 | 0 | Under S/D.
46 | Dohazari -Kalaish 100 MW Peaking |  | PDB | 6*17 | 102 | 85 | 465874
47 | Juldah 100 MW Unit-1 (Acorn) |  | QRPP | 8*13.45 | 100 | 100 | 1162080
48 | Juldah 100 MW PP Unit-3 (Acorn) |  | IPP | 0 | 100 | 100 | 1728960
49 | Barabkunda 22 MW PP (Regent) |  | SIPP, PDB | 8*2.90 | 22 | 19 | 437372 | Engine problem
* | Malancha, Ctg. EPZ (United) |  |  | 5*8.73+3*9.34 | 0 | 4 | 492480
50 | Chattogram 108 MW PP (ECPV) |  | IPP | 16*7 | 108 | 97 | 1734720 | Engine problem
51 | Kaptai 7 MW Solar PP |  | PDB | 7.4 MW | 7 | 0 | 0
52 | Anwara 300 MW PP (United) |  | IPP | 300 MW | 300 | 133 | 1435200 | Transformer & Line overload
53 | Jodiac Power |  | IPP | 3*18.55+1*3.6 | 54 | 0 | 0 | Transformer & Line overload
54 | Karnaphuli Power Ltd. |  | IPP | 110 | 110 | 0 | 0 | Transformer & Line overload
| Chattogram area Total |  |  |  | 2166 | 1165 | 21126345
55 | Ashuganj TPP Unit- 3 |  | APSCL | 1*150 | 135 | 0 | 0 | Gas shortage
| Ashuganj TPP Unit- 4 |  | APSCL | 1*150 | 129 | 0 | 0 | Gas shortage
| Ashuganj TPP Unit- 5 |  | APSCL | 1*150 | 134 | 100 | 2544572 | Gas shortage
56 | Ashuganj 225 MW CCPP |  | APSCL | 1*142+1*75 | 221 | 217 | 4729000 | FGMO
57 | Ashuganj 450 MW CCPP(North) |  | APSCL | 1*360 | 360 | 320 | 8431000 | FGMO
58 | Ashuganj 450 MW CCPP(South) |  | APSCL | 1*360 | 360 | 260 | 7536000 | FGMO
59 | Ashuganj 50 MW PP |  | APSCL | 14*3.968 | 45 | 20 | 444960 | Engine problem
60 | Ashuganj 55 MW PP (Precision) |  | RPP | 15*4 | 55 | 52 | 1290240
| Ashuganj 53MW PP (United) |  | QRPP | 14*4 | 53 | 0 | 0 | Contract Expired
62 | Ashuganj 195MW PP (APSCL-United) |  | IPP | 20*9.73+1*16 | 195 | 55 | 1338181 | Gas shortage
63 | Ashuganj 51 MW PP (Midland) |  | IPP | 6*9.34 | 51 | 28 | 672208 | Low demand
64 | Ashuganj 150MW PP (Midland) |  | IPP | 23*7.015 | 150 | 0 | 0 | Transformer overload
| B.Baria (Aggreko) 85MW |  | QRPP | 86*1.10 | 85 | 0 | 0 | Contract Expired
66 | Titas 50 MW Peaking PP |  | PDB | 6*8.92 | 52 | 0 | 0
67 | Chandpur 150 MW CCPP |  | PDB | 1*106+1*57 | 163 | 141 | 2802660 | Machine problem
68 | Chandpur 200MW (Desh energy) |  | IPP | 0 | 200 | 200 | 3052320
69 | Feni 22MW PP (Doreen) |  | SIPP, PDB | 8*2.90 | 22 | 22 | 482436
70 | Feni 11 MW PP (Doreen) |  | SIPP, REB | 4*2.90 | 11 | 8 | 209520
** | Impoprt (Tripura) |  | Imported power | 0 | 160 | 170 | 3279360
71 | Jangalia 33MW PP (Summit) |  | SIPP, PDB | 4*8.73 | 33 | 33 | 624200
72 | Jangalia 52 MW PP (Lakdanavi) |  | IPP | 6*8.92 | 52 | 43 | 104419 | Engine problem
73 | Cumilla 25 MW PP (Summit) |  | SIPP, PDB | 3*3.67+2*6.97 | 25 | 21 | 483950
74 | Daudkandi 200 MW PP (B.Trac) |  | IPP | 154*1.4 | 200 | 0 | 0 | Reserve
| Cumilla Area Total |  |  |  | 2891 | 1690 | 38025026
75 | RPCL 210MW CCPP |  | IPP | 4*35+1*70 | 202 | 140 | 3716800 | Gas shortage
76 | Tangail 22 MW PP (Doreen) |  | SIPP, PDB | 8*2.90 | 22 | 20 | 454140
77 | Jamalpur 95 MW PP(Powerpac) |  | IPP | 12*8.924 | 95 | 95 | 1580160
78 | Sarishabari 3 MW Solar Plant |  | IPP | 1*3 | 3 | 0 | 0
79 | Mymensingh 200 MW PP (United) |  | IPP | 200 | 200 | 136 | 804000 | High Voltage
80 | Jamalpur 115 MW PP (United) |  | IPP | 115 MW | 115 | 115 | 1180800
| Mymensingh Area Total |  |  |  | 637 | 506 | 7735900
81 | Fenchugonj CCPP Phase-1 |  | PDB | 2*32+1*33 | 70 | 60 | 1426000
82 | Fenchugonj CCPP Phase-2 |  | PDB | 2*35+1*35 | 90 | 62 | 1299240
83 | Kushiara 163 MW CCPP (KP) |  | IPP | 1*109+1*54 | 163 | 100 | 3146400 | Frequency control
84 | Shajibazar 330 MW CCPP |  | PDB | 3*110 | 330 | 152 | 3473000 | GT-1 under S/D
85 | Fenchugonj 51 MW PP (Barakatullah) |  | RPP | 19*2.90 | 51 | 50 | 871800
86 | Fenchuganj 44MW (Energyprima) |  | RPP | 12*3.3+5*2 | 44 | 49 | 991944
87 | Hobiganj 11MW PP Cofidence-E |  | SIPP, REB | 4*2.90 | 11 | 11 | 264000
88 | Shahjibazar GTPP Unit- 8 & 9 |  | PDB | 2*35 | 66 | 67 | 1526088 | FGMO
89 | Shahjibazar 86MW PP (Shahjibazar) |  | RPP | 32*2.90 | 86 | 80 | 1489920
90 | Shahjibazar 50MW PP (EPL) |  | RPP | 27*2.0 | 50 | 40 | 827280 | Engine problem
91 | Sylhet 150 MW CCPP |  | PDB | 1*142 | 142 | 108 | 2412180 | FGMO
92 | Sylhet 20 MW GTPP |  | PDB | 1*20 | 20 | 0 | 0
93 | Sylhet 50MW PP (EPL) |  | RPP | 27*2 | 50 | 44 | 986360 | Engine problem
94 | Shahjahanulla 25 MW PP |  | SIPP, REB | 3*9.34 | 25 | 24 | 567744
95 | Bibiana-II 341 MW CCPP (Summit) |  | IPP | 1*222+1*119 | 341 | 275 | 7483800 | FGMO
96 | Bibiyana-III 400 MW CCPP |  | PDB | 400 MW | 400 | 0 | 0 | Under maint.
97 | Sylhet 10MW PP (Desh) |  | RPP | 6*1.95 | 10 | 10 | 250020
| Sylhet Area Total |  |  |  | 1949 | 1132 | 27015776
98 | Bheramara GTPP Unit-1,2 & 3 |  | PDB | 3*20 | 46 | 0 | 0 | Reserve
** | Bheramara (HVDC ) |  | Imported power | 2*500 | 1000 | 906 | 21551273
99 | Khulna 115 PP MW (KPCL-2) |  | QRPP | 7*17 | 115 | 115 | 426240
100 | Faridpur 50 MW Peaking PP |  | PDB | 8*6.89 | 54 | 45 | 212640
101 | Khulna 225 MW CCPP |  | NWPGCL | 1*150+1*75 | 230 | 0 | 0 | Reserve
102 | Gopalganj 100 MW Peaking PP |  | PDB | 16*6.98 | 109 | 22 | 122040
103 | Bheramara 360 MW CCPP |  | NWPGCL | 1*278+1*132 | 410 | 340 | 8980704 | FGMO
104 | Noapara 40 MW PP (Khanjahan Ali) |  | QRPP | 5*8.5 | 40 | 40 | 252375
105 | Noapara 100 MW PP (Bangla Trac) |  | IPP | 70*1.4 | 100 | 24 | 48960 | Low demand
106 | Rupsha 105 MW PP (Orion rupsha) |  | IPP | 6*18.445 | 105 | 105 | 760320
107 | Madhumati 100 MW PP |  | IPP | 100 MW | 105 | 102 | 870048
| Khulna Area Total |  |  |  | 2314 | 1699 | 33224600
108 | Barisal 110 MW PP (Summit ) |  | IPP | 7*17.076 | 110 | 48 | 482880 | Low demand
109 | Barisal GT PP Unit-1& 2 |  | PDB | 2*20 | 30 | 0 | 0 | Reserve
110 | Bhola 33 MW PP (Venture) |  | RPP | 1*34.50 | 33 | 30 | 540744
111 | Bhola 225 MW CCPP |  | PDB | 2*63+1*68 | 194 | 166 | 4212333 | FGMO
112 | Bhola 95 MW PP (Aggreko) |  | QRPP | 96*1.10 | 95 | 96 | 1565581
| Barisal Area Total |  |  |  | 462 | 340 | 6801538
113 | Baghabari 71 MW GTPP |  | PDB | 1*71 | 71 | 0 | 0 | Gas shortage
| Baghabari 100 MW GTPP |  | PDB | 1*100 | 100 | 0 | 0 | Under shut down.
114 | Baghabari 50 MW Peaking PP |  | PDB | 6*8.9 | 52 | 50 | 261705
115 | Bera 70 MW Peaking PP |  | PDB | 9*8.29 | 71 | 40 | 146780
116 | Amnura 50 MW PP(Sinha) |  | QRPP | 7*7.79 | 50 | 50 | 231380
117 | Katakhali 50 MW PP (Northern) |  | QRPP | 6*8.9 | 50 | 50 | 420804
118 | Katakhali 50 MW Peaking PP |  | PDB | 6*8.7 | 50 | 40 | 58490
119 | Sirajgonj Unit-1 225MW |  | NWPGCL | 1*150+1*75 | 210 | 0 | 807091 | Gas shortage
120 | Sirajgonj Unit-2 225MW |  | NWPGCL | 1*150+1*75 | 220 | 194 | 4251345 | FGMO
121 | Sirajgonj Unit-3 225MW |  | NWPGCL | 1*141 | 220 | 204 | 4976909 | FGMO
122 | Sirajgonj 400 MW CCPP Unit-4 |  | SNWPGCL | 1*282+1*132 | 414 | 398 | 10071491 | FGMO
123 | Santahar 50 MW Peaking PP |  | PDB | 6*8.7 | 50 | 35 | 73209
124 | Bogra 22 MW PP (GBB) |  | RPP | 6*4 | 22 | 22 | 425040
125 | Bogura 20 MW PP (Energyprima) |  | RPP | 5*3.3+5*2 | 10 | 16 | 389232
126 | Ullapara 11 MW PP (Summit) |  | SIPP, REB | 4*2.90 | 11 | 11 | 231444
127 | Natore 52 MW PP (Rajlanka) |  | IPP | 6*8.92 | 52 | 43 | 628800 | Engine problem
128 | Chapainawabganj 100 MW Peaking PP |  | PDB | 12*8.924 | 104 | 100 | 214748
129 | Baghabari 200 MW PP (Paramount) |  | IPP | 200 MW | 200 | 0 | 0 | Reserve
130 | Bagura 113 MW PP (Confidence) |  | IPP | 113 MW | 113 | 88 | 435840 | Low demand
| Rajshahi Area Total |  |  |  | 2070 | 1341 | 23624308
131 | Barapukuria TPP Unit-1 |  | PDB | 1*125 | 85 | 0 | 0 | Under maint.
| Barapukuria TPP Unit-2 |  | PDB | 1*125 | 85 | 0 | 0 | Under maint.
132 | Barapukuria 275 MW TPP Unit-3 |  | PDB | 1*275 | 274 | 280 | 6796000
133 | Rangpur 20 MW GTPP |  | PDB | 1*20 | 20 | 0 | 0
134 | Saidpur 20 MW GTPP |  | PDB | 1*20 | 20 | 15 | 58000
135 | Rangpur 113 MW PP (Confidence) |  | IPP | 113 MW | 113 | 107 | 871680 | Engine problem
136 | Sympa Solar Power 8MW |  | IPP | 8 MW | 8 | 0 | 44779
| Rangpur Area Total |  |  |  | 605 | 402 | 7770459
| Total |  |  |  | 18905 | 11326 | 221044514
| Eastern Grid Total |  |  |  | 13454 | 7544 | 149623609
| Western Grid Total |  |  |  | 5451 | 3782 | 71420905
| National Grid Total |  |  |  | 18905 | 11326 | 221044514
*Data collected from respective power station over telephone.
Executive Engineer
Network Operation Division
Page- 3
Executive Engineer
Network Operation Division
Page- 3

## P3
MAXIMUM LOAD SERVED BY DIFFERENT GRID SUB-STATIONS
QF-LDC-09
Date: | 2019-10-14
(a) ENTIRE EASTERN GRID : |  | 7504 | MW | (b) ENTIRE WESTERN GRID : |  | 3287 | MW
i) Dhaka area |  | 4050 | MW | i) Khulna area |  | 1263 | MW
ii) Chittagong area |  | 1096 | MW | ii) Rajshahi area |  | 1069 | MW
iii) Comilla area |  | 1025 | MW | iii) Barisal area |  | 291 | MW
iv) Mymensingh area |  | 839 | MW | iv) Rangpur area |  | 664 | MW
v) Sylhet area |  | 494 | MW
| SYSTEM TOTAL DEMAND ( a + b ) = |  | 10791 | MW
MAXIMUM LOAD SERVED BY DIFFERENT SUB-STATIONS
Sub-station | Load (MW) | Hour | Sub-station | Load (MW) | Hour | Sub-station | Load (MW) | Hour
Siddhirganj | 128 | 1900 | Sherpur | 84 | 2100 | Jhenida | 98 | 1830
Munsiganj | 106 | 1930 | Srimongal | 37 | 1830 | Bottail | 112 | 1830
Sonargaon | 82 | 1930 | Shahjibazar | 113 | 1900 | G.K Project | 51 | 2000
Shyampur | 190 | 100 | Fenchuganj | 33 | 2100 | Faridpur | 160 | 1830
Bhulta | 181 | 1200 | Kulawara | 47 | 1800 | Madaripur | 73 | 1830
Madanganj | 53 | 1800 | Sylhet | 137 | 1830 | Sariatpur | 52 | 1900
Shitalakhya | 115 | 1500 | Chatak | 30 | 1830 | Gopalganj | 82 | 1830
Rahim steel | 21 | 1200 | Sunamganj | 37 | 1830 | Bagerhat | 73 | 1900
Matuail | 94 | 1100 | Biani Bazar | 61 | 1900 | Mongla | 36 | 100
Ghorasal | 83 | 1830 | Comilla (S) | 172 | 1930 | Satkhira | 94 | 1830
Narsingdi | 139 | 1930 | Comilla(N) | 109 | 2000 | Gallamari | 44 | 1300
Haripur (SBU) | 104 | 2000 | Chandpur | 125 | 1900 | Magura | 44 | 1830
Ullon | 80 | 1800 | Feni | 158 | 1930 | Norail | 22 | 1830
Hasnabad | 193 | 2000 | Chowmuhani | 55 | 2300 | Chuadanga | 80 | 1830
Magbazar | 118 | 1300 | Ashuganj | 126 | 2300 | Barisal(N) | 36 | 1830
Maniknagar | 125 | 1300 | Daudkandi | 132 | 2000 | Barisal (S) | 98 | 1900
Bangabhaban | 36 | 1100 | B.Baria | 82 | 1830 | Patuakhali | 91 | 2000
Narinda | 96 | 1700 | Ramganj | 62 | 1500 | Bhandaria | 48 | 1830
Dhanmondi | 166 | 1300 | Madunaghat | 98 | 1800 | Borhan Uddin | 34 | 2100
Lalbag | 72 | 1300 | Hathazari | 98 | 1800 | Ishurdi | 57 | 1900
Madartek | 56 | 2000 | Khulshi | 170 | 1000 | Ruppur Paromanobik | 2 | 1100
Mirpur | 107 | 1830 | Halishahar | 136 | 1400 | Natore | 108 | 1830
Kalyanpur | 99 | 1800 | Baraulia | 151 | 1200 | Bogra | 173 | 1830
Gulshan | 160 | 1300 | Sikalbaha | 27 | 1830 | Noagaon | 95 | 1900
Uttara | 60 | 1800 | Dohazari | 74 | 1930 | Rajshahi | 122 | 1900
Uttara New | 43 | 1800 | Cox'sbazar | 88 | 1900 | Rajshahi New | 10 | 1830
Kamrangirchar | 70 | 1800 | Chandraghona | 30 | 1800 | C.Nawabganj | 60 | 2000
Savar | 127 | 1800 | Kaptai | 4 | 1830 | Amnura | 29 | 1900
Bhasantec | 162 | 1800 | A. Khaer Stl. | 0 | 0 | Pabna | 96 | 1900
Agargaon | 58 | 1200 | Bakulia | 103 | 1800 | Shahjadpur | 95 | 1830
Satmosjid | 110 | 1800 | Julda | 20 | 1500 | Serajganj | 90 | 1900
Tongi | 150 | 1500 | TK chemical | 17 | 1800 | Niyamatpur | 48 | 1930
Kabirpur | 102 | 1800 | Modern Steel | 14 | 900 | Joypurhat | 49 | 2000
Basundhara | 84 | 1900 | Shahmirpur | 32 | 1800 | Sherpur(Bogura) | 40 | 1900
Manikganj | 201 | 1930 | Khagrachhari | 20 | 1800 | Mohastangor | 14 | 1800
Joydevpur | 103 | 1830 | Matarbari | 28 | 1800 | Rangpur | 128 | 1830
New Tongi | 249 | 1830 | Baroiar Hat | 24 | 1800 | Lalmonirhat | 62 | 1830
Korda | 58 | 1900 | Rangamati | 12 | 1800 | Saidpur | 96 | 1830
Dhamrai | 82 | 1200 | Abul Khair 230 | 131 | 1200 | Purbasadipur | 85 | 1900
Valuka | 82 | 1200 | BSRM | 109 | 1830 | Thakurgaon | 63 | 1830
Tangail | 163 | 2200 | Goalpara | 26 | 1830 | Palashbari | 101 | 1900
Mymensing | 224 | 1830 | Central s/s | 87 | 1830 | Barapukuria | 45 | 1830
Kishorganj | 118 | 2000 | Noapara | 52 | 1830 | Panchagar | 42 | 2000
Netrokona | 90 | 1830 | Jessore | 120 | 1830 | Joldhaka | 22 | 1830
Jamalpur | 118 | 1930 | Benapol | 38 | 1830 | Kurigram | 34 | 1900
Sub Divisional Engineer |  |  | Executive Engineer |  | Superintendent Engineer
Network Operation Division |  |  | Network Operation Division |  | Load Despatch Circle
(1) Honbl. State Minister |  |  | (8) Executive Director (O & M) PGCB. |  | (18) C.E. Transmission (1 & 2) PGCB.
Ministry of Power,Energy & Mineral |  |  | (9) Member,Generation,PDB. |  | (19) S.E. System Protection,PGCB.
Resources, GOB. |  |  | (10) Member,Distribution,PDB. |  | (20) Director,Public Relation,PDB.
(2) Secy (Power Divn.)Ministry of |  |  | (11) Member,Transmission & |  | (21) Director Program, PDB.
Power,Energy & Mineral Resources. |  |  | System Operation,PDB. |  | (22) S.E. Consumer Affairs,PDB.

## Voltage
MAXIMUM & MINIMUM VOLTAGES OF DIFFERENT GRID SUB-STATIONS:
Date: | 2019-10-14 | [7 empty] | QF-LDC-10
Sub-Station | Max Voltage | Hour | Min | Hour | Sub-Station | Maxm | Hour | Min | Hour
|  |  | Voltage |  |  | Voltage |  | Voltage
400 KV | KV |  | KV |  |  | KV |  | 126
Bibiyana | 384 | 6:00 | 376 | 12:00 | Kaliakoir | 363 | 5:00 | 352 | 11:00
Bheramara | 405 | 5:00 | 391 | 18:30 | Bhulta | 372 | 6:00 | 359 | 12:00
Ashuganj(N) | 376 | 6:00 | 366 | 11:00
230 KV | KV |  | KV |  | 230 KV | KV |  | 12:00
Ghorasal | 225 | 1:00 | 220 | 11:00 | Hathazari | 218 | 1:00 | 212 | 9:00
Ishurdi | 237 | 6:00 | 226 | 11:00 | Megnaghat | 217 | 3:00 | 210 | 10:00
Ashuganj | 230 | 6:00 | 223 | 11:00 | Fenchuganj | 233 | 24:00 | 229 | 15:00
Serajganj | 230 | 1:00 | 225 | 7:00 | Siddhirganj | 216 | 3:00 | 210 | 10:00
Baghabari | 232 | 1:00 | 229 | 10:00 | Maniknagar | 215 | 5:00 | 207 | 12:00
Barapukuria | 232 | 6:00 | 224 | 18:30 | Old Airport | 214 | 6:00 | 205 | 12:00
Bogra | 225 | 5:00 | 218 | 11:00 | Barisal | 232 | 24:00 | 224 | 12:00
Khulna South | 226 | 6:00 | 216 | 1:00 | AKSML | 214 | 19:00 | 208 | 9:00
Rampura | 216 | 4:00 | 209 | 10:00 | BSRM | 215 | 1:00 | 209 | 9:00
Haripur | 215 | 2:00 | 210 | 11:00 | Bibiyana | 229 | 6:00 | 225 | 12:00
Hasnabad | 215 | 19:00 | 208 | 10:00 | Bhulta | 218 | 5:00 | 209 | 12:00
Aminbazar | 216 | 18:30 | 208 | 11:00 | Ashuganj (S) | 227 | 4:00 | 222 | 10:00
Tongi | 217 | 18:30 | 206 | 13:00 | Kaliakoir | 219 | 5:00 | 212 | 11:00
Comilla (N) | 224 | 1:00 | 219 | 10:00
132 kV | KV |  | KV |  | 132 kV | KV |  | KV
Siddhirganj | 130 | 400 | 125 | 1000 | Halishahar | 131 | 1830 | 126 | 1100
Munsiganj | 133 | 1830 | 126 | 1000 | Baraulia | 127 | 100 | 123 | 1100
Megnaghat | 128 | 1830 | 124 | 1200 | Sikalbaha | 132 | 1900 | 127 | 900
Shyampur | 132 | 500 | 126 | 1000 | Dohazari | 130 | 1900 | 124 | 300
Bhulta | 124 | 300 | 119 | 1200 | Cox'sbazar | 122 | 800 | 118 | 2000
Madanganj | 131 | 2000 | 124 | 1000 | Chandraghona | 130 | 100 | 126 | 1100
Shitalakhya | 135 | 1900 | 124 | 1000 | Kaptai | 130 | 100 | 125 | 1100
Rahim steal | 130 | 200 | 126 | 1200 | A. Khaer Stl. | 128 | 100 | 124 | 1100
Matuail | 129 | 400 | 124 | 1000 | Bakulia | 130 | 1900 | 125 | 1000
Ghorasal | 138 | 100 | 132 | 1100 | Julda | 131 | 1900 | 127 | 700
Narsinghdi | 131 | 600 | 127 | 1100 | TK Chemical | 131 | 1830 | 126 | 1200
Haripur (SBU) | 130 | 500 | 126 | 1000 | Modern Steel | 131 | 1830 | 124 | 900
Ullon | 131 | 600 | 124 | 1200 | Shahmirpur | 131 | 200 | 126 | 700
Hasnabad | 132 | 1830 | 126 | 1200 | Khagrachhari | 129 | 1900 | 124 | 1000
Magbazar | 133 | 600 | 124 | 1200 | Matarbari | 123 | 800 | 120 | 200
Maniknagar | 132 | 600 | 125 | 1200 | Baroiar Hat | 125 | 100 | 121 | 1800
Bangabhaban | 132 | 600 | 125 | 1200 | Rangamati | 129 | 1830 | 124 | 1200
Narinda | 132 | 600 | 125 | 1200 | Goalpara | 138 | 1700 | 129 | 1200
Dhanmondi | 131 | 600 | 124 | 1200 | Central s/s | 137 | 1700 | 129 | 100
Lalbag | 133 | 1900 | 123 | 1200 | Noapara | 133 | 600 | 124 | 1200
Madartek | 132 | 600 | 124 | 1200 | Jessore | 130 | 500 | 120 | 1300
Mirpur | 134 | 200 | 128 | 1200 | Benapol | 134 | 600 | 124 | 1300
Kalyanpur | 133 | 100 | 127 | 1200 | Jhenida | 138 | 600 | 121 | 1930
Gulshan | 132 | 400 | 123 | 1200 | Bottail | 135 | 500 | 129 | 1930
Uttara | 129 | 600 | 124 | 1000 | G.K Project | 141 | 500 | 137 | 1100
Uttara New | 131 | 600 | 125 | 1200 | Faridpur | 133 | 600 | 126 | 1200
Kamrangirchar | 130 | 1900 | 122 | 1200 | Madaripur | 132 | 1700 | 126 | 1400
Savar | 130 | 600 | 123 | 1200 | Sariatpur | 133 | 1700 | 126 | 1400
Bhasantec | 132 | 600 | 126 | 1500 | Gopalganj | 139 | 1800 | 126 | 1200
Agargaon | 134 | 400 | 127 | 1200 | Bagerhat | 135 | 600 | 126 | 1200
Satmosjid | 134 | 600 | 127 | 1200 | Mongla | 133 | 600 | 123 | 1200
Tongi | 133 | 2100 | 128 | 1300 | Satkhira | 138 | 600 | 128 | 1200
Kabirpur | 131 | 600 | 124 | 1100 | Gallamari | 138 | 600 | 129 | 100
Basundhara | 132 | 300 | 123 | 1200 | Magura | 135 | 600 | 120 | 1930
Manikganj | 137 | 2000 | 131 | 700 | Norail | 127 | 1700 | 118 | 1930
Joydevpur | 135 | 2100 | 127 | 1830 | Chuadanga | 128 | 600 | 114 | 1930
New Tongi | 131 | 2100 | 126 | 1500 | Barisal(N) | 138 | 1900 | 132 | 1200
Kodda | 135 | 2000 | 125 | 600 | Barisal (S) | 136 | 2200 | 131 | 900
Dhamrai | 131 | 500 | 125 | 1200 | Patuakhali | 135 | 500 | 128 | 1500
Valuka | 128 | 1700 | 117 | 1100 | Bhandaria | 134 | 1700 | 128 | 1200
Tangail | 132 | 400 | 125 | 1100 | Ishurdi | 139 | 600 | 134 | 700
Mymensing | 130 | 1700 | 118 | 1100 | Ruppur Paromanobik | 138 | 1700 | 134 | 700
Kishorganj | 130 | 1500 | 124 | 1800 | Natore | 135 | 600 | 130 | 900
Netrokona | 128 | 600 | 117 | 1100 | Bogra | 136 | 500 | 131 | 1200
Jamalpur | 139 | 1300 | 114 | 1100 | Noagaon | 132 | 600 | 127 | 1830
Sherpur | 139 | 1830 | 114 | 1100 | Rajshahi | 135 | 1900 | 126 | 1300
Srimongal | 136 | 500 | 134 | 1830 | Rajshahi New | 135 | 1830 | 126 | 800
Shahjibazar | 135 | 500 | 132 | 1800 | C.Nawabganj | 132 | 1900 | 120 | 1000
Fenchuganj | 134 | 100 | 132 | 1600 | Amnura | 138 | 1900 | 124 | 100
Khulawara | 134 | 1100 | 131 | 1800 | Pabna | 137 | 500 | 133 | 700
Sylhet | 134 | 400 | 131 | 1800 | Shahjadpur | 140 | 1800 | 135 | 1000
Chatak | 133 | 400 | 129 | 1800 | Serajganj | 134 | 100 | 130 | 1100
Sunamganj | 133 | 700 | 127 | 1830 | Niyamatpur | 132 | 600 | 124 | 1830
Biani Bazar | 132 | 500 | 127 | 1800 | Joypurhat | 135 | 600 | 126 | 1900
Comilla(s) | 126 | 600 | 121 | 1800 | Sherpur(Bogura) | 135 | 400 | 130 | 1200
Comilla(n) | 132 | 700 | 130 | 1000 | Mohastangor | 134 | 500 | 129 | 1200
Chandpur | 132 | 1700 | 129 | 800 | Rangpur | 130 | 100 | 121 | 1830
Feni | 125 | 900 | 122 | 2400 | Lalmonirhat | 125 | 400 | 114 | 1830
Chowmuhani | 124 | 1300 | 120 | 1800 | Saidpur | 130 | 600 | 120 | 1830
Ashuganj | 135 | 400 | 133 | 1200 | Purbasadipur | 130 | 500 | 118 | 1830
Daudkandi | 126 | 700 | 123 | 1200 | Thakurgaon | 126 | 600 | 110 | 1830
B.Baria | 133 | 600 | 128 | 1830 | Palashbari | 130 | 500 | 122 | 1200
Ramganj | 125 | 1400 | 121 | 2200 | Barapukuria | 132 | 600 | 124 | 1830
Madanhat | 130 | 100 | 127 | 900 | Panchagar | 122 | 500 | 104 | 1900
Hathazari | 130 | 300 | 126 | 1200 | Joldhaka | 128 | 600 | 116 | 1830
Khulshi | 128 | 2000 | 123 | 1000 | Kurigram | 127 | 500 | 115 | 1800
Sub Assistant Engineer | [5 empty] | Sub Divisional Engineer
Network Operation Division | [5 empty] | Network Operation Division |  |  | Page 7 of 7

## L-Curve
Date | 2019-10-14
.
TIME | E-W INT.(Export) | EAST GRID | WEST GRID | TOTAL |  |  | DAILY LOAD CURVE
0:00 | 300 | 6786 | 3048 | 9834 |  |  |  | QF-LDC-12
0:30 | 335 | 6431.5 | 3018 | 9449.5 | Date: | 2019-10-14
1:00 | 370 | 6077 | 2988 | 9065
1:30 | 375 | 5895.5 | 2925.5 | 8821
2:00 | 380 | 5714 | 2863 | 8577
2:30 | 390 | 5619.5 | 2842 | 8461.5 | [5 empty] | Gen. at Eve. Peak | 11326 | 11326 MW (19:00 )
3:00 | 400 | 5525 | 2821 | 8346 | [6 empty] | 19:00
3:30 | 420 | 5432.5 | 2779 | 8211.5 | [5 empty] | Gen. at Day Peak | 9026.7 | 9026.7 MW (12:00 )
4:00 | 440 | 5340 | 2737 | 8077 | [6 empty] | 12:00
4:30 | 420 | 5343 | 2679.5 | 8022.5 | [5 empty] | Highest Generation | 11341
5:00 | 400 | 5346 | 2622 | 7968 | [6 empty] | 19:00
5:30 | 410 | 5267.048 | 2541.05 | 7808.098
6:00 | 420 | 5188.096 | 2460.1 | 7648.196
6:30 | 430 | 4977.098 | 2517.4 | 7494.498
7:00 | 440 | 4766.1 | 2574.7 | 7340.8
7:30 | 470 | 4873.75 | 2572.15 | 7445.9
8:00 | 500 | 4981.4 | 2569.6 | 7551
8:30 | 510 | 5223.5 | 2582 | 7805.5
9:00 | 520 | 5465.6 | 2594.4 | 8060
9:30 | 540 | 5618.45 | 2624.15 | 8242.6
10:00 | 560 | 5771.3 | 2653.9 | 8425.2
10:30 | 530 | 5922.535 | 2687.15 | 8609.685
11:00 | 500 | 6073.77 | 2720.4 | 8794.17
11:30 | 485 | 6166.885 | 2743.55 | 8910.435
12:00 | 470 | 6260 | 2766.7 | 9026.7
12:30 | 385 | 6424 | 2772.05 | 9196.05
13:00 | 300 | 6588 | 2777.4 | 9365.4
13:30 | 330 | 6497.2 | 2786.7 | 9283.9
14:00 | 360 | 6406.4 | 2796 | 9202.4
14:30 | 380 | 6524.295 | 2793 | 9317.295
15:00 | 400 | 6642.19 | 2790 | 9432.19
15:30 | 445 | 6610.995 | 2798.6 | 9409.595
16:00 | 490 | 6579.8 | 2807.2 | 9387
16:30 | 491 | 6426.96 | 2763.35 | 9190.31
17:00 | 492 | 6274.12 | 2719.5 | 8993.62
17:30 | 396 | 6612.56 | 3082.75 | 9695.31
18:00 | 300 | 6951 | 3446 | 10397
18:30 | 260 | 7255 | 3614 | 10869
19:00 | 220 | 7559 | 3782 | 11341
19:30 | 240 | 7571 | 3748 | 11319
20:00 | 210 | 7541 | 3720 | 11261 |  |  |  | Executive Engineer
20:30 | 225 | 7434 | 3655 | 11089 |  |  |  | Network Operation Division
21:00 | 240 | 7327 | 3590 | 10917
21:30 | 235 | 7215.5 | 3467 | 10682.5
22:00 | 230 | 7104 | 3344 | 10448 |  |  |  |  | Page 6 of 7
22:30 | 250 | 7028 | 3277.5 | 10305.5
23:00 | 270 | 6952 | 3211 | 10163
23:30 | 285 | 6869 | 3129.5 | 9998.5
24:00 | 300 | 6786 | 3048 | 9834
11326 MW (19:00 )
9026.7 MW (12:00 )

## En-Curve
DAILY ENERGY CURVE
Date | 2019-10-14 |  | Energy | 221044514
[10 empty] | 2019-10-14 | [5 empty] | QF-LDC-11
TIME | GAS | HVDC | P.GEN(GAS). | P.GEN(OIL). | COAL | HYDRO | OIL | SHORTAGE | TRIPURA
0:00 | 4367 | 910 | 2213 | 1781 | 280 | 93 | 44 | 0 | 146
0:30 | 4514.5 | 910.5 | 2045 | 1446 | 280.5 | 92 | 22 | 0 | 139 | Date: | 2019-10-14
1:00 | 4662 | 911 | 1877 | 1111 | 281 | 91 | 0 | 0 | 132
1:30 | 4649.5 | 911 | 1894.5 | 864.5 | 280.5 | 91 | 0 | 0 | 130 | [7 empty] | Total Energy | 221.0445 | Total Energy Gen 221.045 MKWHr Energy Not Served 0.000 MKWHr Energy Requirement 221.045 MKWHr
2:00 | 4637 | 911 | 1912 | 618 | 280 | 91 | 0 | 0 | 128 | [7 empty] | Energy not Served | 0
2:30 | 4625.5 | 911 | 1926.5 | 501.5 | 279.5 | 91.5 | 0 | 0 | 126 | [7 empty] | Energy Requirement | 221.0445
3:00 | 4614 | 911 | 1941 | 385 | 279 | 92 | 0 | 0 | 124
3:30 | 4565.5 | 911 | 1889 | 353.5 | 279.5 | 92 | 0 | 0 | 121 | [6 empty] | Shortage
4:00 | 4517 | 911 | 1837 | 322 | 280 | 92 | 0 | 0 | 118
4:30 | 4561 | 838.5 | 1837 | 299 | 280 | 92 | 0 | 0 | 115
5:00 | 4605 | 766 | 1837 | 276 | 280 | 92 | 0 | 0 | 112
5:30 | 4484 | 765.5 | 1839.5 | 238 | 280 | 92 | 0 | 0 | 109
6:00 | 4363 | 765 | 1842 | 200 | 280 | 92 | 0 | 0 | 106
6:30 | 4286.5 | 838 | 1726 | 166 | 280 | 92.5 | 0 | 0 | 102 |  |  |  |  | Coal
7:00 | 4210 | 911 | 1610 | 132 | 280 | 93 | 0 | 0 | 98
7:30 | 4204 | 911 | 1671 | 173 | 280 | 93 | 0 | 0 | 102 |  |  |  | Oil |  |  |  | ,
8:00 | 4198 | 911 | 1732 | 214 | 280 | 93 | 0 | 0 | 106
8:30 | 4285.5 | 910.5 | 1787.5 | 318.5 | 280 | 92.5 | 0 | 0 | 110
9:00 | 4373 | 910 | 1843 | 423 | 280 | 92 | 0 | 0 | 114
9:30 | 4406.5 | 910.5 | 1950 | 459 | 280 | 92 | 0 | 0 | 117
10:00 | 4440 | 911 | 2057 | 495 | 280 | 92 | 0 | 0 | 120
10:30 | 4448.5 | 911 | 2076.5 | 649.5 | 280 | 88.5 | 0 | 0 | 124
11:00 | 4457 | 911 | 2096 | 804 | 280 | 85 | 0 | 0 | 128
11:30 | 4456.5 | 906.5 | 2134 | 888.5 | 280 | 85 | 0 | 0 | 132
12:00 | 4456 | 902 | 2172 | 973 | 280 | 85 | 0 | 0 | 136
12:30 | 4370.5 | 905 | 2171.5 | 1220 | 280 | 85 | 0 | 0 | 136
13:00 | 4285 | 908 | 2171 | 1467 | 280 | 85 | 0 | 0 | 136
13:30 | 4285 | 908 | 2171 | 1467 | 280 | 85 | 0 | 0 | 136
14:00 | 4285 | 908 | 2171 | 1467 | 280 | 85 | 0 | 0 | 136
14:30 | 4286 | 908 | 2165 | 1507 | 280 | 85 | 0 | 0 | 140
15:00 | 4287 | 908 | 2159 | 1547 | 280 | 85 | 0 | 0 | 144
15:30 | 4263 | 908 | 2157.5 | 1546.5 | 280 | 85 | 10 | 0 | 143
16:00 | 4239 | 908 | 2156 | 1546 | 280 | 85 | 20 | 0 | 142
16:30 | 4132.5 | 908 | 2068 | 1540 | 280 | 86.5 | 31.5 | 0 | 137
17:00 | 4026 | 908 | 1980 | 1534 | 280 | 88 | 43 | 0 | 132
17:30 | 4166 | 907 | 2031 | 1885 | 280 | 91 | 183 | 0 | 151
18:00 | 4306 | 906 | 2082 | 2236 | 280 | 94 | 323 | 0 | 170
18:30 | 4253.5 | 906 | 2117 | 2672 | 280 | 93 | 377.5 | 0 | 170
19:00 | 4201 | 906 | 2152 | 3108 | 280 | 92 | 432 | 0 | 170
19:30 | 4347 | 906 | 2237 | 2840 | 280 | 92 | 445 | 0 | 172
20:00 | 4337 | 905 | 2219 | 2828 | 280 | 92 | 430 | 0 | 170
20:30 | 4366 | 905.5 | 2235.5 | 2648 | 280 | 92 | 393 | 0 | 169
21:00 | 4395 | 906 | 2252 | 2468 | 280 | 92 | 356 | 0 | 168
21:30 | 4393.5 | 906 | 2259.5 | 2293.5 | 280 | 92 | 292 | 0 | 166
22:00 | 4392 | 906 | 2267 | 2119 | 280 | 92 | 228 | 0 | 164
22:30 | 4389 | 908 | 2261.5 | 2010 | 280 | 93 | 204 | 0 | 160
23:00 | 4386 | 910 | 2256 | 1901 | 280 | 94 | 180 | 0 | 156
23:30 | 4376.5 | 910 | 2234.5 | 1841 | 280 | 93.5 | 112 | 0 | 151 | Max Temp. in Dhaka |  | 33.8° C
24:00 | 4367 | 910 | 2213 | 1781 | 280 | 93 | 44 | 0 | 146
Executive Engineer
Network Operation Division
Page 5 of 7
GAS
Oil
HVDC
COAL
HYDRO
Total Energy Gen 221.045 MKWHr Energy Not Served 0.000 MKWHr Energy Requirement 221.045 MKWHr
Note on W13: Author:

## Generation
2019-10-14
Si No | Unit | 1:00 | 2:00 | 3:00 | 4:00 | 5:00 | 6:00 | 7:00 | 8:00 | 9:00 | 10:00 | 11:00 | 12:00 | 13:00 | 14:00 | 15:00 | 16:00 | 17:00 | 18:00 | 18:30 | 19:00 | 19:30 | 20:00 | 21:00 | 22:00 | 23:00 | 24:00 | KWH
1 | Karnaphuli Hydro PP Unit-1, 2 & 3 | 41 | 41 | 42 | 42 | 42 | 42 | 43 | 43 | 42 | 42 | 35 | 35 | 35 | 35 | 35 | 35 | 38 | 44 |  | 42 | 42 | 42 | 42 | 42 | 44 | 43 | 894240
2 | Karnaphuli Hydro PP Unit-4 & 5 | 50 | 50 | 50 | 50 | 50 | 50 | 50 | 50 | 50 | 50 | 50 | 50 | 50 | 50 | 50 | 50 | 50 | 50 |  | 50 | 50 | 50 | 50 | 50 | 50 | 50 | 1188000
3 | Chattogram TPP-1
4 | Chattogram TPP-2 | 120 | 120 | 120 | 120 | 120 | 120 | 120 | 120 | 120 | 120 | 120 | 120 | 120 | 120 | 120 | 120 | 120 | 120 |  | 120 | 120 | 120 | 120 | 120 | 120 | 120 | 2900000
5 | Raozan 25 MW PP | [11 empty] | 1 | 8 | 8 | 8 | 8 | 8 | 18 |  | 25 | 8 | 8 | 8 | 8 | 8 | 8 | 135245
| Teknaf 20MW PP (Solartech) | [5 empty] | 0 | 5.24 | 11.2 | 15.6 | 18.5 | 19.77 | 8.5 | 19.9 | 10 | 12 | 7.3 | 1.9 | 0 | [8 empty] | 140535
6 | Sikalbaha 225MW CCPP (Gas) | 203 | 203 | 207 | 204 | 205 | 204 | 217 | 206 | 231 | 208 | 205 | 221 | 206 | 205 | 220 | 211 | 180 | 219 |  | 205 | 217 | 204 | 204 | 204 | 204 | 205 | 4936832
7 | Sikalbaha 225MW CCPP(Oil)
8
9 | Sikalbaha 150MW GTPP | 145 | 135 | 135 | 135 | 135 | 135 | 107 | 105 | 105 | 135 | 135 | 145 | 145 | 105 | 145 | 110 | 110 | 137 |  | 135 | 135 | 134 | 134 | 134 | 134 | 134 | 3069207
10 | Sikalbaha 150MW GTPP(Oil)
| Dohazari -Kalaish 100 MW Peaking | [17 empty] | 56 |  | 85 | 85 | 85 | 85 | 68 | 68 | 34 | 465874
12 | Hathazari 100 MW peaking PP
| Sikalbaha 105 MW PP (Baraka Sikalbaha) | [25 empty] | 0 | 0
Daudkandi 200 MW PP (B.Trac)
14 | Titas 50 MW Peaking PP
15 | 210 MW Siddhirgonj TPP
16 | Siddhirgonj 2*120 MW GTPP | 97 | 97 | 62 | 60 | 60 | 60 | 60 | 85 | 150 | 195 | 195 | 0 | 0 | [13 empty] | 1364000
17 | Siddhirganj 335 MW CCPP | 235 | 222 | 217 | 173 | 160 | 145 | 0 | 0 | [11 empty] | 15 | 15 | 75 | 115 | 114 | 114 | 114 | 180926
18 | Kodda 300 MW PP Unit-2 (Summit) | [16 empty] | 0 | 94 |  | 189 | 145 | 145 | 95 | 30 | 0 | 0 | 1364000
19 | Ashuganj 195MW PP (APSCL-United) | 55 | 55 | 55 | 55 | 55 | 55 | 55 | 55 | 55 | 55 | 55 | 55 | 55 | 55 | 55 | 55 | 55 | 55 |  | 55 | 55 | 55 | 55 | 55 | 55 | 55 | 1338181
20 | Ghorasal TPP (Unit-1&2) | 35 | 35 | 35 | 35 | 35 | 35 | 32 | 32 | 32 | 32 | 32 | 32 | 32 | 32 | 32 | 35 | 32 | 32 |  | 32 | 32 | 32 | 32 | 32 | 32 | 32 | 680000
21 | Ghorasal Repowered CCPP Unit-3
22 | Ghorasal Repowered CCPP Unit-4 | 150 | 150 | 151 | 150 | 150 | 151 | 150 | 150 | 150 | 150 | 150 | 140 | 150 | 150 | 150 | 150 | 150 | 150 |  | 150 | 150 | 170 | 170 | 170 | 170 | 170 | 3693000
23 | Ghorasal TPP Unit-5
24
25 | Ghorasal 365 MW CCPP Unit-7 | 380 | 380 | 380 | 380 | 380 | 380 | 300 | 330 | 345 | 380 | 380 | 375 | 380 | 330 | 300 | 373 | 380 | 375 |  | 340 | 340 | 340 | 340 | 340 | 340 | 340 | 8607627
26
28 | Ashuganj TPP Unit- 3
29 | Ashuganj TPP Unit- 4
30 | Ashuganj TPP Unit- 5 | 100 | 100 | 100 | 100 | 100 | 100 | 100 | 100 | 100 | 130 | 130 | 130 | 130 | 130 | 110 | 100 | 100 | 100 |  | 100 | 100 | 100 | 100 | 100 | 100 | 100 | 2544572
32 | Ashuganj 50 MW PP | 23 | 23 | 23 | 23 | 23 | 23 | 23 | 23 | 23 | 20 | 20 | 20 | 20 | 20 | 20 | 20 | 20 | 20 |  | 20 | 20 | 20 | 20 | 20 | 20 | 20 | 444960
33 | Ashuganj 225 MW CCPP | 185 | 187 | 183 | 179 | 193 | 180 | 201 | 195 | 200 | 191 | 188 | 202 | 179 | 187 | 164 | 172 | 165 | 215 |  | 217 | 216 | 216 | 216 | 217 | 217 | 218 | 4729000
34 | Ashuganj 450 MW CCPP(South) | 310 | 310 | 320 | 305 | 325 | 305 | 295 | 285 | 330 | 320 | 310 | 355 | 310 | 315 | 345 | 330 | 270 | 290 |  | 260 | 290 | 260 | 310 | 305 | 305 | 305 | 7536000
| Ashuganj 450 MW CCPP(North) | 330 | 330 | 340 | 330 | 345 | 330 | 360 | 350 | 360 | 340 | 325 | 360 | 330 | 330 | 355 | 335 | 325 | 345 |  | 320 | 345 | 325 | 320 | 320 | 320 | 320 | 8431000
35 | Ashuganj 55 MW PP (Precision) | 55 | 55 | 55 | 55 | 56 | 55 | 55 | 55 | 55 | 55 | 55 | 47 | 54 | 49 | 51 | 52 | 51 | 52 |  | 52 | 52 | 54 | 55 | 56 | 55 | 55 | 1290240
36 | Chandpur 150 MW CCPP | 88 | 88 | 88 | 87 | 88 | 89 | 94 | 88 | 88 | 88 | 140 | 140 | 140 | 140 | 140 | 140 | 141 | 141 |  | 141 | 140 | 140 | 142 | 140 | 140 | 140 | 2802660
37 | Tongi 80 MW GTPP
38 | Haripur GTPP
39 | Haripur 412 MW CCPP | 348 | 350 | 346 | 350 | 353 | 351 | 365 | 377 | 379 | 377 | 348 | 373 | 367 | 357 | 386 | 359 | 354 | 344 |  | 349 | 352 | 363 | 354 | 356 | 348 | 347 | 8785110
40 | Meghnaghat 450 MW CCPP(MPL) | 50 | 100 | 225 | 225 | 225 | 225 | 225 | 225 | 250 | 300 | 360 | 450 | 450 | 400 | 450 | 450 | 450 | 450 |  | 450 | 450 | 450 | 450 | 450 | 450 | 450 | 7500000
41 | Haripur 360MW CCPP(HPL) | 355 | 355 | 355 | 355 | 357 | 357 | 300 | 330 | 333 | 354 | 352 | 341 | 348 | 307 | 343 | 346 | 326 | 346 |  | 353 | 352 | 352 | 352 | 353 | 354 | 355 | 8202000
42 | RPCL 210MW CCPP | 163 | 163 | 180 | 180 | 194 | 196 | 195 | 179 | 177 | 159 | 157 | 152 | 150 | 137 | 136 | 144 | 147 | 140 |  | 140 | 142 | 139 | 138 | 138 | 139 | 145 | 3716800
43
44 | Fenchugonj CCPP Phase-1 | 60 | 60 | 60 | 60 | 60 | 60 | 60 | 58 | 60 | 60 | 60 | 60 | 59 | 57 | 59 | 60 | 60 | 60 |  | 60 | 60 | 60 | 60 | 60 | 60 | 59 | 1426000
45 | Fenchugonj CCPP Phase-2 | 52 | 52 | 52 | 52 | 52 | 52 | 54 | 52 | 52 | 50 | 50 | 50 | 50 | 52 | 62 | 62 | 62 | 62 |  | 62 | 62 | 62 | 62 | 62 | 62 | 62 | 1299240
46 | Shajibazar 330 MW CCPP | 155 | 154 | 154 | 154 | 154 | 154 | 156 | 157 | 157 | 155 | 155 | 162 | 152 | 162 | 160 | 123 | 129 | 153 |  | 152 | 161 | 155 | 154 | 155 | 154 | 155 | 3473000
47 | Shahjibazar GTPP Unit- 8 & 9 | 62 | 62 | 62 | 62 | 62 | 67 | 67 | 66 | 65 | 60 | 61 | 61 | 60 | 65 | 63 | 63 | 64 | 64 |  | 67 | 65 | 65 | 65 | 66 | 67 | 67 | 1526088
48 | Shahjibazar 86MW PP (Shahjibazar) | 78 | 78 | 40 | 40 | 40 | 40 | 10 | 10 | 10 | 76 | 76 | 78 | 76 | 78 | 75 | 78 | 30 | 81 |  | 80 | 80 | 80 | 80 | 80 | 80 | 81 | 1489920
49 | Shahjibazar 50MW PP (EPL) | 40 | 40 | 40 | 40 | 40 | 40 | 10 | 40 | 40 | 40 | 40 | 40 | 40 | 40 | 40 | 40 | 40 | 40 |  | 40 | 40 | 40 | 40 | 40 | 40 | 40 | 827280
50 | Sylhet 150 MW CCPP | 115 | 115 | 115 | 106 | 106 | 106 | 83 | 84 | 80 | 74 | 72 | 73 | 74 | 74 | 94 | 111 | 73 | 123 |  | 108 | 123 | 118 | 111 | 114 | 114 | 110 | 2412180
51 | Sylhet 20 MW GTPP
52 | Sylhet 50MW PP (EPL) | 44 | 44 | 44 | 44 | 44 | 44 | 19 | 43 | 44 | 43 | 43 | 40 | 42 | 42 | 42 | 41 | 42 | 44 |  | 44 | 43 | 44 | 44 | 44 | 44 | 44 | 986360
53 | Sylhet 10MW PP (Desh) | 10 | 10 | 10 | 10 | 10 | 10 | 10 | 10 | 10 | 10 | 10 | 10 | 10 | 10 | 10 | 10 | 10 | 10 |  | 10 | 10 | 10 | 10 | 10 | 10 | 10 | 250020
54 | Hobiganj 11MW PP Cofidence-E | 11 | 11 | 11 | 11 | 11 | 11 | 11 | 11 | 11 | 11 | 11 | 11 | 11 | 11 | 11 | 11 | 11 | 11 |  | 11 | 11 | 11 | 11 | 11 | 11 | 11 | 264000
55 | Fenchugonj 51 MW PP (Barakatullah) | 53 | 53 | 11 | 11 | 11 | 11 | 11 | 11 | 44 | 44 | 44 | 44 | 44 | 44 | 42 | 42 | 41 | 20 |  | 50 | 50 | 50 | 50 | 50 | 50 | 42 | 871800
56 | Shahjahanulla 25 MW PP | 24 | 24 | 24 | 24 | 24 | 24 | 24 | 24 | 24 | 24 | 24 | 24 | 24 | 24 | 24 | 24 | 24 | 24 |  | 24 | 24 | 24 | 24 | 24 | 24 | 24 | 567744
57 | Bibiana-II 341 MW CCPP (Summit) | 290 | 305 | 290 | 295 | 295 | 300 | 290 | 315 | 315 | 310 | 280 | 305 | 290 | 285 | 320 | 300 | 305 | 300 |  | 275 | 320 | 290 | 310 | 305 | 290 | 290 | 7483800
58 | Nababganj 55 MW PP (Southern power ) | [10 empty] | 35 | 35 | 55 | 55 | 55 | 55 | 55 | 55 |  | 55 | 55 | 55 | 17 | 17 | 17 | 17 | 592555
59 | Sikalbaha 51 MW PP(Energis)
60 | Barabkunda 22 MW PP (Regent) | 19 | 19 | 19 | 19 | 19 | 19 | 19 | 19 | 19 | 16 | 19 | 19 | 19 | 19 | 19 | 19 | 19 | 19 |  | 19 | 19 | 19 | 19 | 19 | 19 | 19 | 437372
61 | Narshingdi 22 MW PP (Doreen) | 22 | 22 | 22 | 22 | 22 | 22 | 22 | 22 | 22 | 22 | 19 | 19 | 19 | 22 | 22 | 22 | 22 | 22 |  | 22 | 22 | 19 | 19 | 19 | 19 | 19 | 455904
62 | Tangail 22 MW PP (Doreen) | 20 | 20 | 20 | 20 | 20 | 20 | 20 | 20 | 20 | 20 | 20 | 20 | 20 | 20 | 20 | 20 | 17 | 20 |  | 20 | 20 | 20 | 20 | 20 | 20 | 20 | 454140
63 | Impoprt (Tripura) | 132 | 128 | 124 | 118 | 112 | 106 | 98 | 106 | 114 | 120 | 128 | 136 | 136 | 142 | 144 | 142 | 132 | 170 |  | 170 | 172 | 170 | 168 | 164 | 156 | 146 | 3279360
64 | Malancha, Ctg. EPZ (United) | 41 | 40 | 41 | 41 | 41 | 42 | 32 | 11 | 2 | 2 | 2 | 7 | 7 | 2 | 2 | 2 | 2 | 6 |  | 4 | 14 | 16 | 24 | 40 | 40 | 40 | 492480
65 | Feni 22MW PP (Doreen) | 22 | 22 | 22 | 22 | 22 | 22 | 22 | 19 | 19 | 19 | 19 | 19 | 19 | 19 | 19 | 19 | 21 | 22 |  | 22 | 22 | 22 | 22 | 22 | 22 | 22 | 482436
66 | Feni 11 MW PP (Doreen) | 11 | 11 | 11 | 11 | 11 | 11 | 11 | 8 | 8 | 8 | 8 | 8 | 8 | 8 | 8 | 8 | 8 | 8 |  | 8 | 8 | 8 | 8 | 8 | 8 | 8 | 209520
67 | Jangalia 33MW PP (Summit) | 33 | 33 | 8 | 8 | 8 | 0 | 8 | 8 | 8 | 33 | 33 | 33 | 33 | 33 | 33 | 33 | 33 | 33 |  | 33 | 33 | 33 | 33 | 33 | 33 | 33 | 624200
68 | Cumilla 25 MW PP (Summit) | 21 | 21 | 21 | 21 | 21 | 21 | 10 | 12 | 12 | 16 | 17 | 17 | 17 | 21 | 21 | 21 | 21 | 21 |  | 21 | 21 | 21 | 21 | 21 | 21 | 21 | 483950
69 | Summit Ashulia | 25 | 25 | 25 | 25 | 25 | 25 | 25 | 25 | 25 | 25 | 25 | 25 | 25 | 25 | 25 | 25 | 25 | 25 |  | 25 | 25 | 25 | 25 | 25 | 25 | 25 | 600000
70 | Summit Madhabdi | 31 | 31 | 28 | 28 | 28 | 28 | 28 | 28 | 28 | 28 | 30 | 30 | 30 | 30 | 23 | 28 | 29 | 20 |  | 30 | 30 | 30 | 28 | 30 | 30 | 30 | 663120
71 | Maona 33 MW PP(Summit) | 33 | 33 | 33 | 33 | 33 | 33 | 33 | 33 | 33 | 33 | 33 | 33 | 33 | 33 | 33 | 33 |  | 25 |  | 25 | 33 | 33 | 33 | 33 | 33 | 33 | 737100
72 | Rupganj 33 MW PP(Summit) | 33 | 33 | 33 | 33 | 33 | 17 | 33 | 33 | 33 | 33 | 33 | 33 | 33 | 33 | 33 | 33 | 33 | 33 |  | 33 | 33 | 33 | 33 | 33 | 33 | 33 | 784600
73 | Ghorashal 108MW PP (Regent)
76 | Siddhirganj Desh
77 | Siddhirganj 100 PP(Dutch Bangla) | [10 empty] | 7 | 24 | 45 | 50 | 50 | 50 | 50 | 65 |  | 90 | 100 | 100 | 100 | 100 | 90 | 40 | 916800
78 | Gazipur 52 MW PP | [7 empty] | 5 | 8 |  | 6 | 8 | 8 | 8 | 8 | 8 | 16 | 35 |  | 35 | 42 | 35 | 24 |  |  | 0 | 219480
79 | Kodda 150MW PP | [20 empty] | 100 | 100 | 100 | 80 | 60 | 10 | 390720
80 | Jamalpur 95 MW PP(Powerpac) | 95 | 66 | 50 | 24 | 24 | 8 | 8 | 8 | 8 | 8 | 8 | 42 | 91 | 95 | 95 | 95 | 95 | 95 |  | 95 | 95 | 95 | 95 | 95 | 95 | 95 | 1580160
81 | Jangalia 52 MW PP (Lakdanavi) | [17 empty] | 5 |  | 43 | 25 | 30 | 10 | 0 | 0 |  | 104419
| Gazipur 100 MW PP | [7 empty] | 28 | 52 | 52 | 105 | 105 | 105 | 105 | 105 | 105 | 105 | 105 |  | 105 | 105 | 105 | 105 | 105 | 70 | 70 | 1510224
| Kaptai 7 MW Solar PP |  |  |  |  | 0 | 0.096 | 0.56 | 2.2 | 3.5 | 4.5 | 4.9 | 5 | 4.6 | 4.6 | 2.89 | 0.9 | 0.12 | [9 empty] | 32760
| Jodiac Power | [26 empty] | 0
| Karnaphuli Power Ltd. | [25 empty] | 0 | 0
82 | Madanganj 102 PP(Summit) | 80 | 60 | 48 | 48 | 48 | 48 | 30 | 30 | 44 | 48 | 77 | 97 | 97 | 97 | 97 | 96 | 79 | 80 |  | 96 | 96 | 96 | 96 | 96 | 96 | 96 | 1823808
83 | Pagla (DPA )
84 | B.Baria (Aggreko) 85MW
85 | Keraniganj 100 MW PP (Powerpac) | [17 empty] | 12 |  | 95 | 50 | 30 |  |  |  | 0 | 156684
86 | Meghnaghat CCPP(Summit)
87 | Meghnaghat 100 MW(IEL) | [17 empty] | 30 |  | 100 | 55 | 62 | 15 |  |  | 0 | 239040
88 | Ghorashal 78.5 MW PP(MAX)
90 | Ashuganj 53MW PP (United)
91 | Juldah 100 MW Unit-1 (Acorn) | 30 | 10 | 10 | 10 | 10 | 10 | 10 | 10 | 10 | 30 | 30 | 30 | 60 | 60 | 60 | 60 | 40 | 90 |  | 100 | 100 | 100 | 95 | 90 | 90 | 90 | 1162080
92 | Fenchuganj 44MW (Energyprima) | 49 | 49 | 49 | 10 | 10 | 10 | 10 | 10 | 24 | 49 | 49 | 49 | 49 | 49 | 49 | 49 | 48 | 48 |  | 49 | 49 | 49 | 49 | 49 | 49 | 49 | 991944
93 | Ashuganj 51 MW PP (Midland) | 35 | 35 | 35 | 5 | 5 | 5 | 5 | 5 | 5 | 24 | 35 | 35 | 35 | 35 | 35 | 35 | 35 | 15 |  | 28 | 35 | 35 | 35 | 35 | 35 | 35 | 672208
94 | Gagnagar 102 MW PP (Digital Power) | [8 empty] | 7 | 7 | 7 | 7 | 7 | 7 | 7 | 7 | 7 | 40 |  | 58 | 16 | 16 | 0 | 0 |  |  | 170928
95 | Patenga 50MW PP (Baraka) | [10 empty] | 8 | 12 | 30 | 50 | 50 | 50 | 50 | 50 |  | 50 | 20 | 24 | 6 | 6 | 6 | 6 | 405600
96 | Chattogram 108 MW PP (ECPV) | 97 | 97 | 45 | 45 | 45 | 40 | 10 | 10 | 10 | 18 | 40 | 52 | 92 | 96 | 96 | 96 | 97 | 97 |  | 97 | 97 | 97 | 97 | 97 | 97 | 97 | 1734720
97 | Katpotti 52 MW PP (Sinha) | [17 empty] | 7 |  | 47 | 27 | 40 |  |  |  | 0 | 110064
98 | Bosila 108MW PP(CLC) | 12 | 0 | [5 empty] | 4 | 24 | 24 | 24 | 26 | 63 | 62 | 62 | 62 | 62 | 62 |  | 62 | 63 | 63 | 63 | 63 | 63 | 63 | 847680
99 | Madanganj-55 MW PP(Summit) | 30 | 15 | 0 | [5 empty] | 0 | 10 | 25 | 40 | 40 | 42 | 42 | 42 | 42 | 42 |  | 53 | 42 | 42 | 42 | 42 | 42 | 42 | 659691
100 | Manikganj 55 MW PP (Northern) | [8 empty] | 17 | 17 | 17 | 17 | 55 | 55 | 55 | 55 | 55 | 55 |  | 55 | 55 | 35 | 17 | 17 | 17 | 0 | 543446
101 | Kushiara 163 MW CCPP (KP) | 130 | 100 | 100 | 100 | 100 | 100 | 100 | 130 | 163 | 163 | 163 | 163 | 163 | 100 | 130 | 130 | 100 | 100 |  | 100 | 100 | 100 | 100 | 100 | 100 | 100 | 3146400
102 | Sarishabari 3 MW Solar Plant | [5 empty] | 0 | 0.3 | 1 | 1.5 | 1.3 | 2.1 | 2.5 | 2.5 | 1.8 | 1.3 | 0.6 | 0.1 | [9 empty] | 13700
103 | Kamalaghat 54 MW PP(Banco Energy) | 17 | 0 | [7 empty] | 7 | 53 | 53 | 53 | 53 | 53 | 53 | 53 | 53 |  | 53 | 53 | 53 | 53 | 53 | 53 | 53 | 754920
104 | Keranigonj 300 MW PP (APR) | [25 empty] | 0 | 120255
105 | Bramhangoan 100 MW PP (Aggreko) | [25 empty] | 0 | 20171
106 | Mymensingh 200 MW PP (United) | [12 empty] | 19 | 24 | 24 | 24 | 24 | 31 |  | 136 | 140 | 140 | 120 | 80 | 50 | 50 | 804000
112 | Aurahati 100MW PP (Aggreko) | [17 empty] | 5 | [7 empty] | 0 | 24309
114 | Kodda 149 MW PP Unit-1 (Summit) | 145 | 97 | 69 | 65 | 55 | 48 | 48 | 71 | 144 | 149 | 149 | 149 | 149 | 149 | 149 | 149 | 149 | 149 |  | 149 | 149 | 149 | 149 | 149 | 149 | 149 | 3002400
115 | Juldah 100 MW PP Unit-3 (Acorn) | 100 | 40 | 10 | 10 | 10 | 10 | 10 | 28 | 67 | 70 | 70 | 90 | 100 | 100 | 100 | 100 | 100 | 100 |  | 100 | 100 | 100 | 100 | 100 | 100 | 100 | 1728960
116 | Chandpur 200MW (Desh energy) | 160 | 100 | 70 | 70 | 34 | 20 | 0 | 4 | 17 | 23 | 70 | 75 | 175 | 200 | 200 | 200 | 200 | 180 |  | 200 | 200 | 200 | 200 | 199 | 200 | 200 | 3052320
117 | Ashuganj 150MW PP (Midland)
118 | Bibiyana-III 400 MW CCPP
| Jamalpur 115 MW PP (United) | [11 empty] | 19 | 65 | 70 | 70 | 70 | 70 | 92 |  | 115 | 115 | 115 | 115 | 115 | 115 | 115 | 1180800
| Anwara 300 MW PP (United) | 142 | 50 | 50 | 50 | 50 | 16 | 16 | 16 | 15 | 15 | 15 | 15 | 15 | 15 | 15 | 15 | 15 | 44 |  | 133 | 133 | 138 | 143 | 106 | 106 | 105 | 1435200
120 | Eastern Zone Total | 6077 | 5714 | 5525 | 5340 | 5346 | 5188.096 | 4766.1 | 4981.4 | 5465.6 | 5771.3 | 6073.77 | 6260 | 6588 | 6406.4 | 6642.19 | 6579.8 | 6274.12 | 6951 |  | 7559 | 7571 | 7541 | 7327 | 7104 | 6952 | 6786 | 149623609
121
122
123 | Khulna 60MW
124 | Khulna 115 MW PP (KPCL-1 & 3)
125 | Khulna 115 PP MW (KPCL-2) | [16 empty] | 16 | 90 |  | 115 | 115 | 115 | 66 | 32 | 20 | 0 | 426240
126
127 | Khulna (Aggreeco) 55MW
128 | Faridpur 50 MW Peaking PP | [17 empty] | 37 |  | 45 | 43 | 43 | 37 | 37 | 37 | 0 | 212640
Khulna 225 MW CCPP
129 | Rupsha 105 MW PP (Orion rupsha) | [9 empty] | 17 | 17 | 17 | 35 | 35 | 35 | 35 | 35 | 61 |  | 105 | 105 | 105 | 105 | 70 | 35 | 35 | 760320
130
131
132
133
| Barisal 110 MW PP (Summit ) | 32 | 16 | 0 | [7 empty] | 16 | 16 | 16 | 16 | 16 | 16 | 16 | 48 |  | 48 | 48 | 48 | 48 | 48 | 32 | 32 | 482880
136 | Barisal GT PP Unit-1& 2
137 | Bhola 95 MW PP (Aggreko) | 96 | 96 | 95 | 72 | 72 | 73 | 12 | 12 | 12 | 52 | 52 | 53 | 51 | 52 | 53 | 52 | 52 | 50 |  | 96 | 95 | 96 | 97 | 98 | 97 | 97 | 1565581
| Bhola 225 MW CCPP | 173 | 173 | 173 | 173 | 173 | 173 | 173 | 173 | 174 | 174 | 174 | 175 | 175 | 175 | 173 | 173 | 173 | 173 |  | 166 | 173 | 173 | 173 | 173 | 173 | 173 | 4212333
140 | Bhola 33 MW PP (Venture) | 25 | 24 | 23 | 20 | 20 | 17 | 17 | 17 | 19 | 17 | 17 | 18 | 18 | 19 | 19 | 20 | 20 | 20 |  | 30 | 32 | 32 | 32 | 32 | 32 | 31 | 540744
141 | Noapara 100 MW PP (Bangla Trac) | [17 empty] | 0 |  | 24 | 0 | [5 empty] | 48960
142 | Noapara 40 MW PP (Khanjahan Ali) | [17 empty] | 40 |  | 40 | 40 | 40 | 40 | 40 | 40 | 40 | 252375
143 | Gopalganj 100 MW Peaking PP | [15 empty] | 20 | 33 | 48 |  | 22 | 7 | 0 |  |  |  |  | 122040
144 | Bheramara GTPP Unit-1,2 & 3
145 | Madhumati 100 MW PP | 51 | 35 | 17 | 0 | [8 empty] | 17 | 17 | 17 | 17 | 17 | 102 |  | 102 | 102 | 102 | 102 | 102 | 101 | 68 | 870048
146 | Bheramara HVDC | 911 | 911 | 911 | 911 | 766 | 765 | 911 | 911 | 910 | 911 | 911 | 902 | 908 | 907 | 908 | 908 | 908 | 906 |  | 906 | 906 | 905 | 906 | 906 | 910 | 910 | 21551273
147 | Bheramara 360 MW CCPP | 350 | 345 | 360 | 345 | 370 | 345 | 390 | 370 | 380 | 360 | 355 | 400 | 345 | 355 | 375 | 360 | 345 | 395 |  | 340 | 385 | 360 | 350 | 345 | 360 | 345 | 8980704
148
149
150 | Barapukuria TPP Unit-1
151 | Barapukuria TPP Unit-2
152 | Barapukuria 275 MW TPP Unit-3 | 281 | 280 | 279 | 280 | 280 | 280 | 280 | 280 | 280 | 280 | 280 | 280 | 280 | 280 | 280 | 280 | 280 | 280 |  | 280 | 280 | 280 | 280 | 280 | 280 | 280 | 6796000
153 | Baghabari 71 MW GTPP
156 | Baghabari 100 MW GTPP
| Baghabari 50 MW Peaking PP | [17 empty] | 50 |  | 50 | 50 | 50 | 43 | 43 | 15 | 0 | 261705
157 | Sirajgonj 225MW CCPP Unit-1 (Gas) | 140 | 140 | 140 | 140 | 140 | 0 | [20 empty] | 807091
158 | Sirajgonj 225MW CCPP Unit-1(Oil)
| Sirajgonj 225 MW CCPP Unit-2 (Gas) | 135 | 136 | 136 | 136 | 136 | 136 | 152 | 164 | 165 | 180 | 188 | 202 | 204 | 169 | 168 | 173 | 155 | 160 |  | 194 | 189 | 195 | 195 | 196 | 190 | 189 | 4251345
Sirajgonj 225 MW CCPP Unit-2 (Oil)
159 | Sirajgonj 225MW CCPP Unit-3 (Gas) | 192 | 191 | 190 | 193 | 201 | 205 | 182 | 179 | 180 | 186 | 208 | 209 | 208 | 208 | 208 | 208 | 197 | 194 |  | 204 | 203 | 202 | 203 | 202 | 194 | 188 | 4976909
Sirajgonj 225MW CCPP Unit-3 (Oil)
| Sirajgonj 400 MW CCPP Unit-4 | 432 | 434 | 434 | 437 | 434 | 436 | 427 | 431 | 427 | 424 | 424 | 398 | 400 | 420 | 405 | 416 | 335 | 407 |  | 398 | 422 | 427 | 430 | 431 | 436 | 400 | 10071491
160 | Sirajgonj 400MW CCPP Unit-4 (Oil)
161 | Bera 70 MW Peaking PP | [16 empty] | 10 | 10 |  | 40 | 46 | 46 | 46 | 0 |  |  | 146780
162 | Bogra 22 MW PP (GBB) | 22 | 22 | 22 | 5 | 5 | 5 | 5 | 5 | 18 | 22 | 22 | 22 | 22 | 22 | 22 | 22 | 22 | 22 |  | 22 | 22 | 22 | 22 | 22 | 22 | 22 | 425040
163 | Bogura 20 MW PP (Energyprima) | 17 | 17 | 17 | 17 | 17 | 17 | 17 | 17 | 17 | 17 | 17 | 17 | 17 | 17 | 16 | 16 | 16 | 16 |  | 16 | 16 | 17 | 17 | 17 | 17 | 17 | 389232
164 | Ullapara 11 MW PP (Summit) | 11 | 11 | 8 | 8 | 8 | 8 | 8 | 8 | 8 | 8 | 8 | 8 | 8 | 11 | 11 | 11 | 11 | 11 |  | 11 | 11 | 11 | 11 | 11 | 11 | 11 | 231444
165 | Amnura 50 MW PP(Sinha) | [16 empty] | 0 | 50 |  | 50 | 50 | 50 | 50 | 25 | 0 |  | 231380
166 | Katakhali 50 MW PP (Northern) | 50 | 32 | 16 | 0 | [12 empty] | 0 | 42 |  | 50 | 50 | 50 | 50 | 50 | 16 | 16 | 420804
167 | Katakhali 50 MW Peaking PP | [16 empty] | 0 | 36 |  | 40 | 0 | [5 empty] | 58490
168 | Santahar 50 MW Peaking PP | [17 empty] | 21 |  | 35 | 34 | 26 | 0 |  |  |  | 73209
169 | Natore 52 MW PP (Rajlanka) | 25 | 0 | [7 empty] | 0 | 25 | 43 | 43 | 43 | 43 | 43 | 43 | 43 |  | 43 | 46 | 43 | 43 | 43 | 52 | 52 | 628800
170 | Chapainawabganj 100 MW Peaking PP | [17 empty] | 50 |  | 100 | 65 | 65 | 30 | 0 |  |  | 214748
171 | Baghabari 200 MW PP (Paramount)
172 | Bagura 113 MW PP (Confidence) | [17 empty] | 27 |  | 88 | 91 | 95 | 92 | 35 | 35 | 35 | 435840
173 | Rangpur 20 MW GTPP
175 | Saidpur 20 MW GTPP | [16 empty] | 0 | 15 |  | 15 | 15 | 15 | 15 | 0 |  |  | 58000
176 | Rangpur 113 MW PP (Confidence) | 45 | 0 | [9 empty] | 0 | 24 | 44 | 35 | 35 | 35 | 42 |  | 107 | 107 | 107 | 107 | 106 | 106 | 107 | 871680
177 | Sympa Solar Power 8MW |  |  |  |  | 0 | 0.1 | 0.7 | 2.6 | 4.4 | 5.9 | 6.4 | 6.7 | 6.4 | 6 | 6 | 2.2 | 0.5 | [9 empty] | 44779
178
178