## Forecast
[5 empty] | Power Grid Company of Bangladesh Ltd. | [10 empty] | QF-LDC-07
|  |  | Report on Forecasted Generation & Demand of national grid on | [6 empty] | 2019-10-09 | Wednesday
|  | Date (day): | 2019-10-09 |  | Wednesday
| Probable Maximum |  | Generation : |  | (a) At Day Peak Hour : | 13677 | MW |  |  | (b) At Evening Peak Hour : |  | 14994 | MW
Sl. | [6 empty] | Present | Actual Generation |  | Forecasted Available Gen. on |  | Ev. Peak Gen.Shortage |  | Plants under |  | Probable
No. | Name of the Power Station |  | Fuel | Producer | Installed Capacity |  | Capacity | On | 2019-10-08 | 2019-10-09 | during | for Fuel | for plant. S/D | Shut down (date)/ |  | Start up
[8 empty] | Day Peak | Ev. Peak | Day Peak | Ev. Peak | Limitation | M/C Problem | Remarks |  | Date
[5 empty] | Unit No. X Capacity | MW | MW | MW | MW | MW | MW | MW | MW
1 | Ghorasal TPP (Unit-1&2) |  | Gas | PDB | 2*55 | 110 | 85 | 36 | 36 | 38 | 38 |  |  | Unit-1 Under maint.
| Ghorasal Repowered CCPP Unit-3 |  | Gas | PDB | 1*210 | 210 | 170 | 169 | 169 | 210 | 210
| Ghorasal Repowered CCPP Unit-4 |  | Gas | PDB | 1*210 | 210 | 180 | 0 | 0 | 0 | 0 |  | 180 | Under S/D
| Ghorasal TPP Unit-5 |  | Gas | PDB | 1*210 | 210 | 190 | 0 | 0 | 0 | 0 |  | 190 | Under S/D
2 | Ghorasal 365 MW CCPP Unit-7 |  | Gas | PDB | 1*243+1*122 | 365 | 365 | 370 | 380 | 365 | 365
3 | Ghorashal 78.5 MW PP(MAX) |  | Gas | QRPP | 2*40 | 78 | 78 | 0 | 0 | 0 | 0 |  | 78 | Gas shortage
4 | Ghorashal 108MW PP (Regent) |  | Gas | IPP | 34*3.35 | 108 | 108 | 0 | 0 | 0 | 0 |  | 108 | Gas shortage
5 | Haripur GTPP |  | Gas | SBU, PDB | 2*32 | 64 | 40 | 0 | 0 | 0 | 0 |  | 40 | Machine problem
6 | Haripur 412 MW CCPP |  | Gas | EGCB | 1*273+1*139 | 412 | 412 | 356 | 375 | 370 | 412
7 | Haripur 360MW CCPP(HPL) |  | Gas | IPP | 1*235+1*125 | 360 | 360 | 350 | 356 | 360 | 360
8 | Meghnaghat 450 MW CCPP(MPL) |  | Gas | IPP | 2*150+1*150 | 450 | 450 | 0 | 0 | 450 | 450
9 | Meghnaghat 100 MW(IEL) |  | HFO | QRPP | 12*8.9 | 100 | 100 | 0 | 7 | 100 | 100
10 | Meghnaghat CCPP(Summit) |  | Gas | IPP | 2*110+1*110 | 305 | 305 | 120 | 150 | 150 | 150 | 155 |  | Gas shortage
11 | Madanganj 102 PP(Summit) |  | HFO | QRPP | 6*17 | 102 | 100 | 64 | 96 | 100 | 100
12 | Madanganj-55 MW PP(Summit) |  | HFO | (IPP) | 3*17.08+1*11.3 | 55 | 55 | 55 | 55 | 55 | 55
13 | Keraniganj 100 MW PP (Powerpac) |  | HFO | QRPP | 8*13.45 | 100 | 100 | 0 | 10 | 100 | 100
14 | Narshingdi 22 MW PP (Doreen) |  | Gas | SIPP, REB | 8*2.90 | 22 | 22 | 19 | 13 | 22 | 22
15 | 210 MW Siddhirgonj TPP |  | Gas | PDB | 1*210 | 210 | 115 | 0 | 0 | 0 | 0 |  | 115 | Under maint.
16 | Siddhirgonj 2*120 MW GTPP |  | Gas | EGCB | 2*105 | 210 | 210 | 0 | 0 | 0 | 0 | 210 |  | Gas shortage
17 | Siddhirganj 100 PP(Dutch Bangla) |  | HFO | QRPP | 12*8.9 | 100 | 100 | 0 | 7 | 100 | 100
18 | Siddhirganj 335 MW CCPP |  | Gas | EGCB | 1*217+118 | 335 | 335 | 340 | 344 | 335 | 335
19 | Gagnagar 102 MW PP (Digital Power) |  | HFO | IPP | 12*8.924 | 102 | 102 | 0 | 7 | 100 | 100
20 | Katpotti 52 MW PP (Sinha) |  | HFO | IPP | 7*7.9 | 51 | 51 | 0 | 47 | 46 | 46 |  | 5 | Engine problem
21 | Kamalaghat 54 MW PP(Banco Energy) |  | HFO | IPP | 3*18 | 54 | 54 | 0 | 53 | 54 | 54
22 | Kodda 150MW PP |  | HFO | BPDB-RPCL | 9*17.06 | 149 | 149 | 0 | 149 | 149 | 149
23 | Manikganj 55 MW PP (Northern) |  | HFO | IPP | 3*19.3 | 55 | 55 | 17 | 17 | 55 | 55
24 | Nababganj 55 MW PP (Southern power ) |  | HFO | IPP | 3*19.3 | 55 | 55 | 5 | 17 | 55 | 55
25 | Bosila 108MW PP(CLC) |  | HFO | IPP | 12*8.775+1*3.5 | 108 | 108 | 0 | 63 | 70 | 70 |  |  | Engine problem
26 | Summit Power,(Madhabdi+Ashulia) |  | Gas | SIPP,REB | 3*3.67+4*8.73 | 80 | 80 | 53 | 56 | 57 | 57 |  | 23 | Engine problem
27 | Maona 33 MW PP(Summit) |  | Gas | SIPP,REB | 4*8.73 | 33 | 33 | 33 | 33 | 33 | 33
28 | Rupganj 33 MW PP(Summit) |  | Gas | SIPP,REB | 4*8.73 | 33 | 33 | 33 | 33 | 33 | 33
29 | Gazipur 52 MW PP |  | HFO | IPP | 6*8.9 | 52 | 52 | 23 | 52 | 43 | 43 |  | 9 | Engine problem
30 | Tongi 80 MW GTPP |  | Gas | PDB | 1* 105 | 105 | 105 | 0 | 0 | 0 | 0 | 105 |  | Gas shortage
31 | Kodda 300 MW PP Unit-2 (Summit) |  | HFO | IPP | 18*17.076 | 300 | 300 | 0 | 195 | 200 | 300
32 | Keranigonj 300 MW PP (APR) |  | HSD | IPP | 256*1.4 | 300 | 300 | 0 | 0 | 200 | 300
33 | Bramhangoan 100 MW PP (Aggreko) |  | HSD | IPP | 100 | 100 | 100 | 0 | 0 | 0 | 100
34 | Aurahati 100MW PP (Aggreko) |  | HSD | IPP | 0.85*23+0.95*91 | 100 | 100 | 0 | 0 | 0 | 100
35 | Kodda 149 MW PP Unit-1 (Summit) |  | HFO | IPP | 149 | 149 | 149 | 149 | 149 | 149 | 149
36 | Gazipur 100 MW PP |  | HFO | RPCL | 100 MW | 105 | 105 | 52 | 105 | 100 | 100
| Dhaka area Total |  |  |  |  | 6047 | 5811 | 2244 | 2974 | 4099 | 4541 | 470 | 748
37 | Chattogram TPP-1 |  | Gas | PDB | 1*210 | 210 | 180 | 75 | 75 | 75 | 75 | 105 |  | Gas shortage
| Chattogram TPP-2 |  | Gas | PDB | 1*210 | 210 | 180 | 0 | 0 | 0 | 0 | 180 |  | Gas shortage
38 | Raozan 25 MW PP |  | HFO | IPP | 3*8.9 | 25 | 25 | 0 | 8 | 25 | 25
39 | Teknaf 20MW PP (Solartech) |  | Solar | Teknaf Solartech Energy Ltd. | 20 | 20 | 20 | 17.91 | 0 | 20 | 0
40 | Patenga 50MW PP (Baraka) |  | HFO | IPP | 8*6.98 | 50 | 50 | 0 | 6 | 50 | 50
41 | Karnaphuli Hydro PP Unit-1,2,3,4, 5 |  | Hydro | PDB | 2*40+3*50 | 230 | 230 | 128 | 130 | 138 | 138 | 92 |  | Low water level
42 | Sikalbaha 225MW CCPP |  | Gas/HSD | PDB | 1*150+1*175 | 225 | 225 | 213 | 179 | 215 | 215
43 | Sikalbaha Peaking GT |  | Gas/HSD | PDB | 1*150 | 150 | 150 | 134 | 104 | 140 | 140
44 | Sikalbaha 105 MW PP (Baraka Sikalbaha) |  | HFO | IPP | 105 MW | 105 | 105 | 0 | 0 | 0 | 100
45 | Hathazari 100 MW peaking PP |  | HFO | PDB | 11*8.9 | 98 | 98 | 0 | 0 | 0 | 0 |  | 98 | Under S/D
46 | Dohazari -Kalaish 100 MW Peaking |  | HFO | PDB | 6*17 | 102 | 102 | 0 | 68 | 85 | 85
47 | Juldah 100 MW Unit-1 (Acorn) |  | HFO | QRPP | 8*13.45 | 100 | 100 | 10 | 100 | 100 | 100
48 | Juldah 100 MW PP Unit-3 (Acorn) |  | HFO | IPP | 0 | 100 | 100 | 30 | 100 | 100 | 100
49 | Barabkunda 22 MW PP (Regent) |  | Gas | SIPP, PDB | 8*2.90 | 22 | 22 | 19 | 19 | 22 | 22
* | Malancha, Ctg. EPZ (United) |  | Gas |  | 5*8.73+3*9.34 |  | 0 | 31 | 31 | 10 | 20
50 | Chattogram 108 MW PP (ECPV) |  | HFO | IPP | 16*7 | 108 | 108 | 72 | 90 | 97 | 97 |  | 11 | Engine problem
51 | Kaptai 7 MW Solar PP |  | Solar | PDB | 7.4 MW | 7 | 7 | 4.459 | 0 | 4.4 | 0
52 | Anwara 300 MW PP (United) |  | HFO | IPP | 300 MW | 300 | 300 | 65 | 162 | 230 | 260 |  |  | Transformer O/L
53 | Jodiac Power |  | HFO | IPP | 3*18.55+1*3.6 | 54 | 54 | 0 | 0 | 54 | 54
54 | Karnaphuli Power Ltd. |  | HFO | IPP | 110 | 110 | 110 | 0 | 0 | 113 | 113
| Chattogram area Total |  |  |  |  | 2226 | 2166 | 799.369 | 1072 | 1478.4 | 1594 | 377 | 109
55 | Ashuganj TPP Unit- 3 |  | Gas | APSCL | 1*150 | 150 | 135 | 0 | 0 | 0 | 0 | 135 |  | Gas shortage
| Ashuganj TPP Unit- 4 |  | Gas | APSCL | 1*150 | 150 | 129 | 0 | 0 | 0 | 0 | 129 |  | Gas shortage
| Ashuganj TPP Unit- 5 |  | Gas | APSCL | 1*150 | 150 | 134 | 100 | 100 | 100 | 100
56 | Ashuganj 225 MW CCPP |  | Gas | APSCL | 1*142+1*75 | 221 | 221 | 201 | 145 | 200 | 225 |  |  | FGMO
57 | Ashuganj 450 MW CCPP(North) |  | Gas | APSCL | 1*360 | 360 | 360 | 360 | 360 | 360 | 360 |  |  | FGMO
58 | Ashuganj 450 MW CCPP(South) |  | Gas | APSCL | 1*360 | 360 | 360 | 295 | 260 | 360 | 360 |  |  | FGMO
59 | Ashuganj 50 MW PP |  | Gas | APSCL | 14*3.968 | 53 | 45 | 23 | 23 | 33 | 33 |  | 12 | Engine problem
60 | Ashuganj 55 MW PP (Precision) |  | Gas | RPP | 15*4 | 55 | 55 | 54 | 55 | 55 | 55
61 | Ashuganj 53MW PP (United) |  | Gas | QRPP | 14*4 | 53 | 53 | 0 | 0 | 0 | 0 |  |  | Contract Expired
62 | Ashuganj 195MW PP (APSCL-United) |  | Gas | IPP | 20*9.73+1*16 | 195 | 195 | 82 | 82 | 83 | 83 | 113 |  | Gas shortage
63 | Ashuganj 51 MW PP (Midland) |  | Gas | IPP | 6*9.34 | 51 | 51 | 28 | 35 | 43 | 43 |  | 8 | Engine problem
64 | Ashuganj 150MW PP (Midland) |  | HFO | IPP | 23*7.015 | 150 | 150 | 0 | 0 | 150 | 150
65 | B.Baria (Aggreko) 85MW |  | Gas | QRPP | 86*1.10 | 85 | 85 | 0 | 0 | 0 | 0 |  |  | Contract Expired
66 | Titas 50 MW Peaking PP |  | HFO | PDB | 6*8.92 | 52 | 52 | 0 | 0 | 0 | 50
67 | Chandpur 150 MW CCPP |  | Gas | PDB | 1*106+1*57 | 163 | 163 | 86 | 87 | 90 | 90 |  | 73 | Engine problem
68 | Chandpur 200MW (Desh energy) |  | HFO | IPP | 0 | 200 | 200 | 19 | 160 | 200 | 200
69 | Feni 22MW PP (Doreen) |  | Gas | SIPP, PDB | 8*2.90 | 22 | 22 | 22 | 22 | 22 | 22
70 | Feni 11 MW PP (Doreen) |  | Gas | SIPP, REB | 4*2.90 | 11 | 11 | 5 | 11 | 11 | 11
** | Impoprt (Tripura) |  |  | Imported power | 0 | 160 | 160 | 126 | 106 | 129 | 168
71 | Jangalia 33MW PP (Summit) |  | Gas | SIPP, PDB | 4*8.73 | 33 | 33 | 33 | 33 | 33 | 33
72 | Jangalia 52 MW PP (Lakdanavi) |  | HFO | IPP | 6*8.92 | 52 | 52 | 0 | 8 | 52 | 52
73 | Cumilla 25 MW PP (Summit) |  | Gas | SIPP, PDB | 3*3.67+2*6.97 | 25 | 25 | 14 | 14 | 20 | 20 |  | 5 | Engine problem
74 | Daudkandi 200 MW PP (B.Trac) |  | HSD | IPP | 154*1.4 | 200 | 200 | 0 | 0 | 0 | 200
| Cumilla Area Total |  |  |  |  | 2951 | 2891 | 1448 | 1501 | 1941 | 2255 | 377 | 98
75 | RPCL 210MW CCPP |  | Gas | IPP | 4*35+1*70 | 210 | 202 | 150 | 153 | 155 | 155 | 42 |  | Gas shortage
76 | Tangail 22 MW PP (Doreen) |  | Gas | SIPP, PDB | 8*2.90 | 22 | 22 | 22 | 22 | 22 | 22
77 | Jamalpur 95 MW PP(Powerpac) |  | HFO | IPP | 12*8.924 | 95 | 95 | 48 | 95 | 95 | 95
78 | Sarishabari 3 MW Solar Plant |  | Solar | IPP | 1*3 | 3 | 3 | 1.9 | 0 | 1.6 | 0
79 | Mymensingh 200 MW PP (United) |  | HFO | IPP | 200 | 200 | 200 | 0 | 130 | 200 | 200
80 | Jamalpur 115 MW PP (United) |  | HFO | IPP | 115 MW | 115 | 115 | 0 | 102 | 115 | 115
| Mymensingh Area Total |  |  |  |  | 645 | 637 | 221.9 | 502 | 588.6 | 587 | 42 | 0
81 | Fenchugonj CCPP Phase-1 |  | Gas | PDB | 2*32+1*33 | 97 | 70 | 60 | 60 | 60 | 60
82 | Fenchugonj CCPP Phase-2 |  | Gas | PDB | !F71 | 104 | 90 | 42 | 0 | 30 | 30
83 | Kushiara 163 MW CCPP (KP) |  | Gas | IPP | 1*109+1*54 | 163 | 163 | 130 | 100 | 163 | 163
84 | Shajibazar 330 MW CCPP |  | Gas | PDB | 3*110 | 330 | 330 | 85 | 94 | 210 | 210 |  | 120 | ST under maint.
85 | Fenchugonj 51 MW PP (Barakatullah) |  | Gas | RPP | 19*2.90 | 51 | 51 | 44 | 40 | 51 | 51
86 | Fenchuganj 44MW (Energyprima) |  | Gas | RPP | 12*3.3+5*2 | 44 | 44 | 49 | 49 | 50 | 50
87 | Hobiganj 11MW PP Cofidence-E |  | Gas | SIPP, REB | 4*2.90 | 11 | 11 | 11 | 11 | 11 | 11
88 | Shahjibazar GTPP Unit- 8 & 9 |  | Gas | PDB | 2*35 | 70 | 66 | 64 | 66 | 68 | 68 |  |  | FGMO
89 | Shahjibazar 86MW PP (Shahjibazar) |  | Gas | RPP | 32*2.90 | 86 | 86 | 75 | 75 | 82 | 82
90 | Shahjibazar 50MW PP (EPL) |  | Gas | RPP | 27*2.0 | 50 | 50 | 42 | 42 | 47 | 47
91 | Sylhet 150 MW CCPP |  | Gas | PDB | 1*142 | 142 | 142 | 122 | 77 | 110 | 130
92 | Sylhet 20 MW GTPP |  | Gas | PDB | 1*20 | 20 | 20 | 0 | 0 | 0 | 0 |  |  | Under S/D
93 | Sylhet 50MW PP (EPL) |  | Gas | RPP | 27*2 | 50 | 50 | 41 | 42 | 43 | 43 |  | 7 | Engine problem
94 | Shahjahanulla 25 MW PP |  | Gas | SIPP, REB | 3*9.34 | 25 | 25 | 24 | 24 | 24 | 24
95 | Bibiana-II 341 MW CCPP (Summit) |  | Gas | IPP | 1*222+1*119 | 341 | 341 | 305 | 310 | 335 | 335 |  |  | FGMO
96 | Bibiyana-III 400 MW CCPP |  | Gas | PDB | 400 MW | 400 | 400 | 0 | 0 | 0 | 0 |  |  | Under maint.
97 | Sylhet 10MW PP (Desh) |  | Gas | RPP | 6*1.95 | 10 | 10 | 10 | 10 | 10 | 10
| Sylhet Area Total |  |  |  |  | 1994 | 1949 | 1104 | 1000 | 1294 | 1314 | 0 | 127
98 | Bheramara GTPP Unit-1,2 & 3 |  | HSD | PDB | 3*20 | 60 | 46 | 0 | 0 | 0 | 30
** | Bheramara (HVDC ) |  | 0 | Imported power | 2*500 | 1000 | 1000 | 912 | 914 | 927 | 927
99 | Khulna 115 PP MW (KPCL-2) |  | HFO | QRPP | 7*17 | 115 | 115 | 0 | 115 | 115 | 115
100 | Faridpur 50 MW Peaking PP |  | HFO | PDB | 8*6.89 | 54 | 54 | 0 | 44 | 0 | 45
101 | Khulna 225 MW CCPP |  | HSD | NWPGCL | 1*150+1*75 | 230 | 230 | 0 | 0 | 200 | 200
102 | Gopalganj 100 MW Peaking PP |  | HFO | PDB | 16*6.98 | 109 | 109 | 0 | 70 | 0 | 75
103 | Bheramara 360 MW CCPP |  | Gas | NWPGCL | 1*278+1*132 | 410 | 410 | 360 | 345 | 410 | 410
104 | Noapara 40 MW PP (Khanjahan Ali) |  | HFO | QRPP | 5*8.5 | 40 | 40 | 0 | 40 | 40 | 40
105 | Noapara 100 MW PP (Bangla Trac) |  | HSD | IPP | 70*1.4 | 100 | 100 | 0 | 0 | 80 | 100
106 | Rupsha 105 MW PP (Orion rupsha) |  | HFO | IPP | 6*18.445 | 105 | 105 | 0 | 91 | 105 | 105
107 | Madhumati 100 MW PP |  | HFO | IPP | 100 MW | 105 | 105 | 0 | 67 | 100 | 100
| Khulna Area Total |  |  |  |  | 2328 | 2314 | 1272 | 1686 | 1977 | 2147 | 0 | 0
108 | Barisal 110 MW PP (Summit ) |  | HFO | IPP | 7*17.076 | 110 | 110 | 0 | 48 | 70 | 110
109 | Barisal GT PP Unit-1& 2 |  | HSD | PDB | 2*20 | 40 | 30 | 0 | 0 | 0 | 30
110 | Bhola 33 MW PP (Venture) |  | Gas | RPP | 1*34.50 | 33 | 33 | 21 | 33 | 33 | 33
111 | Bhola 225 MW CCPP |  | Gas | PDB | 2*63+1*68 | 194 | 194 | 180 | 180 | 182 | 182
112 | Bhola 95 MW PP (Aggreko) |  | Gas | QRPP | 96*1.10 | 95 | 95 | 45 | 97 | 95 | 95
| Barisal Area Total |  |  |  |  | 472 | 462 | 246 | 358 | 380 | 450 | 0 | 0
113 | Baghabari 71 MW GTPP |  | Gas | PDB | 1*71 | 71 | 71 | 0 | 0 | 60 | 60
| Baghabari 100 MW GTPP |  | Gas | PDB | 1*100 | 100 | 100 | 0 | 0 | 0 | 0 |  | 100 | Under maint.
114 | Baghabari 50 MW Peaking PP |  | HFO | PDB | 6*8.9 | 52 | 52 | 0 | 50 | 0 | 50
115 | Bera 70 MW Peaking PP |  | HFO | PDB | 9*8.29 | 71 | 71 | 0 | 0 | 0 | 45
116 | Amnura 50 MW PP(Sinha) |  | HFO | QRPP | 7*7.79 | 50 | 50 | 0 | 12 | 30 | 50
117 | Katakhali 50 MW PP (Northern) |  | HFO | QRPP | 6*8.9 | 50 | 50 | 0 | 50 | 50 | 50
118 | Katakhali 50 MW Peaking PP |  | HFO | PDB | 6*8.7 | 50 | 50 | 0 | 0 | 46 | 46
119 | Sirajgonj 225MW CCPP Unit-1 |  | Gas/HSD | NWPGCL | 1*150+1*75 | 210 | 210 | 171 | 181 | 214 | 214 |  |  | FGMO
120 | Sirajgonj 225MW CCPP Unit-2 |  | Gas/HSD | NWPGCL | 1*150+1*75 | 220 | 220 | 0 | 0 | 0 | 0 |  |  | Gas shortage
121 | Sirajgonj 225MW CCPP Unit-3 |  | Gas/HSD | NWPGCL | 1*141 | 220 | 220 | 193 | 177 | 220 | 220 |  |  | FGMO
122 | Sirajgonj 400 MW CCPP Unit-4 |  | Gas/HSD | SNWPGCL | 1*282+1*132 | 414 | 414 | 388 | 385 | 400 | 400 |  |  | FGMO
123 | Santahar 50 MW Peaking PP |  | HFO | PDB | 6*8.7 | 50 | 50 | 0 | 0 | 0 | 35
124 | Bogra 22 MW PP (GBB) |  | Gas | RPP | 6*4 | 22 | 22 | 18 | 22 | 22 | 22
125 | Bogura 20 MW PP (Energyprima) |  | Gas | RPP | 5*3.3+5*2 | 20 | 10 | 17 | 17 | 20 | 20
126 | Ullapara 11 MW PP (Summit) |  | Gas | SIPP, REB | 4*2.90 | 11 | 11 | 5 | 0 | 11 | 11
127 | Natore 52 MW PP (Rajlanka) |  | HFO | IPP | 52 | 52 | 52 | 0 | 24 | 52 | 52
128 | Chapainawabganj 100 MW Peaking PP |  | HFO | PDB | 104 | 104 | 104 | 0 | 0 | 80 | 92 |  | 12 | Engine problem
129 | Baghabari 200 MW PP (Paramount) |  | HSD | IPP | 200 MW | 200 | 200 | 0 | 0 | 200 | 200
130 | Bagura 113 MW PP (Confidence) |  | HFO | IPP | 113 MW | 113 | 113 | 0 | 35 | 113 | 113
| Rajshahi Area Total |  |  |  |  | 2080 | 2070 | 792 | 953 | 1518 | 1680 | 0 | 112
131 | Barapukuria TPP Unit-1 |  | Coal | PDB | 1*125 | 125 | 85 | 0 | 0 | 0 | 0 |  |  | Under maint.
| Barapukuria TPP Unit-2 |  | Coal | PDB | 1*125 | 125 | 85 | 0 | 0 | 0 | 0 |  | 85 | Under maint.
132 | Barapukuria 275 MW TPP Unit-3 |  | Coal | PDB | 1*275 | 274 | 274 | 280 | 280 | 280 | 280
133 | Rangpur 20 MW GTPP |  | HSD | PDB | 1*20 | 20 | 20 | 0 | 17 | 0 | 16
134 | Saidpur 20 MW GTPP |  | HSD | PDB | 1*20 | 20 | 20 | 0 | 0 | 0 | 17
135 | Rangpur 113 MW PP (Confidence) |  | HFO | IPP | 113 MW | 113 | 113 | 0 | 107 | 113 | 113
136 | Sympa Solar Power 8MW |  | Solar | IPP | 8 MW | 8 | 8 | 1.32 | 0 | 8 | 0
| Rangpur Area Total |  |  |  |  | 685 | 605 | 281.32 | 404 | 401 | 426 | 0 | 85
| Total |  |  |  |  | 19428 | 18905 | 8408.589 | 10450 | 13677 | 14994 | 1266 | 1279
| Usable load at Substation end after deducting Auxiliary use & Transmission loss | [6 empty] | 8060.9803 | 10018 | 13111.5967 | 14374.1523
A. |  | 2019-10-08 | (Yesterday) |  |  |  |  | Tuesday
1 | Highest Generation : |  |  | 10450 | MW at | 20:00 | hrs | 11 Evening Peak Hour : | [5 empty] | 20:00 | hrs.
2 | Minimum Generation : |  |  | 7253.55 | MW at | 7:00 | hrs | 12 Max. Demand (Generation end) at evening peak hour : | [5 empty] | 10450 | MW
3 | Day peak Generation : |  |  | 8408.589 | MW at | 12:00 | hrs | 13 Max. Demand (Substation end) at evening peak hour : | [5 empty] | 10018 | MW
4 | Evening peak Generation : |  |  | 10450 | MW at | 20:00 | hrs | 14 Load Shed (Substation end) at evening peak hour : | [5 empty] | 0 | MW
5 | Total Energy Generation : |  | 212.8689 | MKWHr | By Solar | 0.19209 | MKWHr | 15. Area wise Demand (S/S end), Supply (S/S end) & | [5 empty] | 16 Hourly Load Shed during
| By Gas : | 145.7938 | MKWHr |  | By Oil: | 32.6036 | MKWHr | Load Shed (S/S end) at Evening peak hour in MW : | [5 empty] | Evening Peak hours :
| By Coal : | 6.7502 | MKWHr |  | By Hydro: | 3.0926 | MKWHr | Area | Demand | Supply |  | Loadshed |  | Time |  | Loadshed
6 | Generation Shortfall : |  | For Fuel Limitation = |  |  | 1266 | MW | Dhaka | 3796 | 3796 |  | 0
|  |  | For Plants S/D or M/C prob = |  |  | 1279 | MW | Chittagong | 949 | 949 |  | 0 |  | 18:00 |  | 0
|  |  | Total = |  |  | 2545 | MW | Khulna | 1255 | 1255 |  | 0 |  | 18:30 |  | 0
7 | Total Gas Supplied : |  |  | 1201.62 | MMCFD |  |  | Rajshahi | 879 | 879 |  | 0 |  | 19:00 |  | 0
8 | Fuel Cost : | i) Gas : | Taka | 137917498.654 | ii) Oil : | Taka | 289750256.05 | Comilla | 994 | 994 |  | 0 |  | 19:30 |  | 0
|  | iii) Coal : | Taka | 27608318 | Total | Taka | 455276072.704 | Mymensingh | 844 | 844 |  | 0 |  | 20:00 |  | 0
9 | Power flow through E-W Interconnectors : |  |  |  | i) Energy | 0 | MKWHr. | Sylhet | 434 | 434 |  | 0 |  | 21:00 |  | 0
| ii) During Peak Demand : |  |  | 270 | MW (E to W) at | 20:00 | hrs | Barisal | 296 | 296 |  | 0 |  | 22:00 |  | 0
| iii) Maximum : |  |  | 120 | MW at | 19:30 | hrs | Rangpur | 571 | 571 |  | 0 |  | 23:00 |  | 0
10 | Maximum Temperature in Dhaka was |  |  |  | 33.1° C |  |  | Total | 10018 | 10018 |  | 0
B. |  | 2019-10-09 | (Today) |  |  |  | Wednesday |  |  | Probable max. temperature in Dhaka |  |  | 33.5° C
Forecast
1 | Maximum Demand* Evening (Generation end) |  |  |  | 11600 | MW |  | 6 Total Load Shed forecast (Substation end) : |  |  |  |  | 0 | MW
2 | Maximum Generation (Generation end) |  |  |  | 14994 | MW |  | 7 Area wise Load Shed forecast (Substation end) :
3 | Maximum Demand* Day (Generation end) |  |  |  | 9400 | MW
4 | Reserve(Generation end) |  |  |  | 3394 | MW |  | Dhaka | Chittagong | Khulna | Rajshahi | Comilla | Mymensingh | Sylhet | Barisal | Rangpur
5 | Total Energy Generation |  |  |  | 236.2946 | MKWHr |  | MW | MW | MW | MW | MW | MW | MW | MW | MW
6 | Actual Minimum Generation up to 8:00 hrs. |  |  |  | 7423.07 | MW at | 7:00 | 0 | 0 | 0 | 0 | 0 | 0 | 0 | 0 | 0
* Import Through HVDC C/B Interconnector : |  |  |  |  | i) Energy | 21.8858 | MKWHr. | ii) HVDC Flow at Peak Time |  | 914 | MW at | 20:00 | hrs.
* Import Through Comilla C/B Interconnector : |  |  |  |  | i) Energy | 2.5507 | MKWHr. | iii) Maximum HVDC Flow : |  | 915 | MW at | 21:00 | hrs.
*Cost for HVDC, Tripura & Solar energy is not usually included in the total fuel cost.
Water Level of Kaptai Lake at 06:00 hr (ft): |  |  |  |  | (a) Yesterday : | 103.57 |  | (b) Today: | 103.51 |  | (c) Rule Curve: |  | 106.72
.
|  |  |  | Sub Divisional Engineer | [6 empty] | Executive Engineer
|  |  |  | Network Operation Division | [6 empty] | Network Operation Division
|  |  |  | Sub Divisional Engineer | [6 empty] | Executive Engineer
|  |  |  | Network Operation Division | [6 empty] | Network Operation Division

## YesterdayGen
2019-10-08
Plant Name | Ghorasal TPP (Unit-1&2) | Ghorasal Repowered CCPP Unit-3 | Ghorasal Repowered CCPP Unit-4 | Ghorasal TPP Unit-5 | Ghorasal 365 MW CCPP Unit-7 | Ghorashal 108MW PP (Regent) | Ghorashal 78.5 MW PP(MAX) | Haripur 412 MW CCPP | Haripur 360MW CCPP(HPL) | Plant Removed | Haripur GTPP | Meghnaghat 450 MW CCPP(MPL) | Meghnaghat CCPP(Summit) | Meghnaghat 100 MW(IEL) | Madanganj 102 PP(Summit) | Madanganj-55 MW PP(Summit) | Siddhirganj 335 MW CCPP | 210 MW Siddhirgonj TPP | Siddhirgonj 2*120 MW GTPP | Siddhirganj Desh | Siddhirganj 100 PP(Dutch Bangla) | Gagnagar 102 MW PP (Digital Power) | Kodda 150MW PP | Keraniganj 100 MW PP (Powerpac) | Bosila 108MW PP(CLC) | Pagla (DPA ) | Katpotti 52 MW PP (Sinha) | Kamalaghat 54 MW PP(Banco Energy) | Manikganj 55 MW PP (Northern) | Nababganj 55 MW PP (Southern power ) | Narshingdi 22 MW PP (Doreen) | Summit Ashulia | Summit Madhabdi | Maona 33 MW PP(Summit) | Rupganj 33 MW PP(Summit) | Gazipur 52 MW PP | Tongi 80 MW GTPP | Karnaphuli Hydro PP Unit-1, 2 & 3 | Karnaphuli Hydro PP Unit-4 & 5 | Chattogram TPP-1 | Chattogram TPP-2 | Raozan 25 MW PP | Sikalbaha 225MW CCPP (Gas) | Sikalbaha 225MW CCPP(Oil) | Sikalbaha 150MW GTPP | Sikalbaha 150MW GTPP(Oil) | Plant Removed | Sikalbaha 51 MW PP(Energis) | Hathazari 100 MW peaking PP | Dohazari -Kalaish 100 MW Peaking | Juldah 100 MW Unit-1 (Acorn) | Chattogram 108 MW PP (ECPV) | Patenga 50MW PP (Baraka) | Barabkunda 22 MW PP (Regent) | Malancha, Ctg. EPZ (United) | Ashuganj TPP Unit- 3 | Ashuganj TPP Unit- 4 | Ashuganj TPP Unit- 5 | Ashuganj 450 MW CCPP(North) | Ashuganj 450 MW CCPP(South) | Ashuganj 225 MW CCPP | Ashuganj 195MW PP (APSCL-United) | Chandpur 150 MW CCPP | Ashuganj 50 MW PP | Ashuganj 55 MW PP (Precision) | Ashuganj 53MW PP (United) | Ashuganj 51 MW PP (Midland) | B.Baria (Aggreko) 85MW | Titas 50 MW Peaking PP | Jangalia 52 MW PP (Lakdanavi) | Feni 22MW PP (Doreen) | Feni 11 MW PP (Doreen) | Jangalia 33MW PP (Summit) | Cumilla 25 MW PP (Summit) | Impoprt (Tripura) | RPCL 210MW CCPP | Jamalpur 95 MW PP(Powerpac) | Tangail 22 MW PP (Doreen) | Sarishabari 3 MW Solar Plant | Fenchugonj CCPP Phase-1 | Fenchugonj CCPP Phase-2 | Fenchugonj 51 MW PP (Barakatullah) | Fenchuganj 44MW (Energyprima) | Kushiara 163 MW CCPP (KP) | Shajibazar 330 MW CCPP | Shahjibazar GTPP Unit- 8 & 9 | Shahjibazar 86MW PP (Shahjibazar) | Shahjibazar 50MW PP (EPL) | Sylhet 150 MW CCPP | Sylhet 20 MW GTPP | Sylhet 50MW PP (EPL) | Sylhet 10MW PP (Desh) | Bibiana-II 341 MW CCPP (Summit) | Shahjahanulla 25 MW PP | Hobiganj 11MW PP Cofidence-E | Daudkandi 200 MW PP (B.Trac) | Kodda 300 MW PP Unit-2 (Summit) | Keranigonj 300 MW PP (APR) | Bramhangoan 100 MW PP (Aggreko) | Mymensingh 200 MW PP (United) | Aurahati 100MW PP (Aggreko) | Kodda 149 MW PP Unit-1 (Summit) | Teknaf 20MW PP (Solartech) | Juldah 100 MW PP Unit-3 (Acorn) | Chandpur 200MW (Desh energy) | Ashuganj 150MW PP (Midland) | Bibiyana-III 400 MW CCPP | Jamalpur 115 MW PP (United) | Gazipur 100 MW PP | Sikalbaha 105 MW PP (Baraka Sikalbaha) | Kaptai 7 MW Solar PP | Anwara 300 MW PP (United) | Jodiac Power | Karnaphuli Power Ltd. | EasternBlank | Bheramara (HVDC ) | Bheramara GTPP Unit-1,2 & 3 | Bheramara 360 MW CCPP | Khulna 115 MW PP (KPCL-1 & 3) | Khulna 115 PP MW (KPCL-2) | Khulna 225 MW CCPP | Khulna 60MW | Khulna (Aggreeco) 55MW | Faridpur 50 MW Peaking PP | Gopalganj 100 MW Peaking PP | Noapara 40 MW PP (Khanjahan Ali) | Bhola 225 MW CCPP | Bhola 33 MW PP (Venture) | Barisal 110 MW PP (Summit ) | Barisal GT PP Unit-1& 2 | Baghabari 100 MW GTPP | Baghabari 71 MW GTPP | Baghabari 50 MW Peaking PP | Bera 70 MW Peaking PP | Chapainawabganj 100 MW Peaking PP | Amnura 50 MW PP(Sinha) | Katakhali 50 MW PP (Northern) | Katakhali 50 MW Peaking PP | Natore 52 MW PP (Rajlanka) | Santahar 50 MW Peaking PP | Bogra 22 MW PP (GBB) | Bogura 20 MW PP (Energyprima) | Ullapara 11 MW PP (Summit) | Barapukuria TPP Unit-1 | Barapukuria TPP Unit-2 | Barapukuria 275 MW TPP Unit-3 | Rangpur 20 MW GTPP | Saidpur 20 MW GTPP | Sirajgonj 225MW CCPP Unit-1 (Gas) | Sirajgonj 225MW CCPP Unit-1(Oil) | Sirajgonj 225 MW CCPP Unit-2 (Gas) | Sirajgonj 225 MW CCPP Unit-2 (Oil) | Bhola 95 MW PP (Aggreko) | Noapara 100 MW PP (Bangla Trac) | Sirajgonj 225MW CCPP Unit-3 (Gas) | Sirajgonj 225MW CCPP Unit-3 (Oil) | Sirajgonj 400 MW CCPP Unit-4 | Rupsha 105 MW PP (Orion rupsha) | Baghabari 200 MW PP (Paramount) | Bagura 113 MW PP (Confidence) | Madhumati 100 MW PP | Rangpur 113 MW PP (Confidence) | Sirajgonj 400MW CCPP Unit-4 (Oil) | Sympa Solar Power 8MW | WesternBlank | Eastern Grid Total | Western Grid Total | Total (MW) | Gas (Public) | HVDC | Gas (Private) | Oil (Private) | Coal | Hydro | Oil (Public) | Tripura | Solar | Shortage | Water Level
1:00 | 36 | 208 | 0 | 0 | 380 | 0 | 0 | 344 | 361 |  | 0 | 0 | 150 | 0 | 97 | 15 | 348 | 0 | 0 | 0 | 0 | 0 | 0 | 0 | 8 | 0 | 0 | 53 | 0 | 0 | 22 | 25 | 30 | 33 | 33 | 0 | 0 | 86 | 50 | 75 | 0 | 8 | 205 | 0 | 132 | 0 |  | 0 | 0 | 0 | 90 | 91 | 0 | 19 | 40 | 0 | 0 | 100 | 20 | 305 | 219 | 185 | 87 | 23 | 56 | 0 | 35 | 0 | 0 | 8 | 22 | 11 | 33 | 15 | 110 | 155 | 95 | 22 | 0 | 60 | 42 | 39 | 49 | 130 | 90 | 67 | 78 | 46 | 110 | 0 | 44 | 10 | 285 | 24 | 11 | 0 | 0 | 0 | 0 | 32 | 0 | 149 | 0 | 100 | 200 | 0 | 0 | 115 | 52 | 0 | 0 | 162 | 0 | 0 |  | 912 | 0 | 340 | 0 | 0 | 0 | 0 | 0 | 44 | 0 | 0 | 180 | 27 | 48 | 0 | 0 | 0 | 0 | 0 | 0 | 6 | 8 | 0 | 52 | 0 | 22 | 17 | 11 | 0 | 0 | 280 | 0 | 0 | 180 | 0 | 0 | 0 | 74 | 0 | 197 | 0 | 380 | 105 | 0 | 35 | 67 | 106 | 0 | 0 |  | 6335 | 3091 | 9426 | 4214 | 912 | 1878 | 1852 | 280 | 136 | 44 | 110 | 0 | 0 | 103.58
2:00 | 36 | 208 | 0 | 0 | 380 | 0 | 0 | 350 | 361 |  | 0 | 0 | 150 | 0 | 97 | 0 | 348 | 0 | 0 | 0 | 0 | 0 | 0 | 0 | 8 | 0 | 0 | 17 | 0 | 0 | 22 | 25 | 30 | 33 | 33 | 0 | 0 | 86 | 50 | 75 | 0 | 0 | 204 | 0 | 134 | 0 |  | 0 | 0 | 0 | 50 | 85 | 0 | 19 | 40 | 0 | 0 | 100 | 80 | 305 | 219 | 185 | 89 | 23 | 55 | 0 | 35 | 0 | 0 | 0 | 22 | 11 | 33 | 15 | 106 | 153 | 95 | 22 | 0 | 60 | 42 | 39 | 49 | 100 | 91 | 67 | 78 | 46 | 110 | 0 | 44 | 10 | 275 | 24 | 11 | 0 | 0 | 0 | 0 | 0 | 0 | 149 | 0 | 100 | 140 | 0 | 0 | 115 | 52 | 0 | 0 | 163 | 0 | 0 |  | 912 | 0 | 345 | 0 | 0 | 0 | 0 | 0 | 0 | 0 | 0 | 180 | 25 | 16 | 0 | 0 | 0 | 0 | 0 | 0 | 0 | 0 | 0 | 52 | 0 | 22 | 17 | 11 | 0 | 0 | 280 | 0 | 0 | 189 | 0 | 0 | 0 | 75 | 0 | 190 | 0 | 384 | 17 | 0 | 0 | 54 | 70 | 0 | 0 |  | 6154 | 2839 | 8993 | 4289 | 912 | 1840 | 1430 | 280 | 136 | 0 | 106 | 0 | 0 | 103.58
3:00 | 36 | 208 | 0 | 0 | 380 | 0 | 0 | 352 | 356 |  | 0 | 0 | 150 | 0 | 30 | 0 | 345 | 0 | 0 | 0 | 0 | 0 | 0 | 0 | 8 | 0 | 0 | 0 | 0 | 0 | 22 | 25 | 30 | 33 | 33 | 0 | 0 | 86 | 50 | 75 | 0 | 0 | 206 | 0 | 135 | 0 |  | 0 | 0 | 0 | 10 | 85 | 0 | 19 | 40 | 0 | 0 | 100 | 100 | 315 | 220 | 185 | 88 | 23 | 55 | 0 | 35 | 0 | 0 | 0 | 22 | 11 | 33 | 15 | 104 | 157 | 8 | 22 | 0 | 60 | 42 | 39 | 49 | 100 | 92 | 67 | 78 | 46 | 109 | 0 | 44 | 10 | 285 | 24 | 11 | 0 | 0 | 0 | 0 | 0 | 0 | 140 | 0 | 70 | 70 | 0 | 0 | 8 | 0 | 0 | 0 | 163 | 0 | 0 |  | 912 | 0 | 340 | 0 | 0 | 0 | 0 | 0 | 0 | 0 | 0 | 180 | 26 | 16 | 0 | 0 | 0 | 0 | 0 | 0 | 0 | 0 | 0 | 8 | 0 | 22 | 17 | 11 | 0 | 0 | 280 | 0 | 0 | 188 | 0 | 0 | 0 | 43 | 0 | 193 | 0 | 425 | 0 | 0 | 0 | 34 | 37 | 0 | 0 |  | 5714 | 2732 | 8446 | 4322 | 912 | 1855 | 837 | 280 | 136 | 0 | 104 | 0 | 0 | 103.58
4:00 | 36 | 208 | 0 | 0 | 380 | 0 | 0 | 349 | 357 |  | 0 | 0 | 150 | 0 | 30 | 0 | 348 | 0 | 0 | 0 | 0 | 0 | 0 | 0 | 0 | 0 | 0 | 0 | 0 | 0 | 22 | 25 | 30 | 33 | 33 | 0 | 0 | 87 | 50 | 75 | 0 | 0 | 204 | 0 | 135 | 0 |  | 0 | 0 | 0 | 10 | 89 | 0 | 19 | 40 | 0 | 0 | 100 | 120 | 305 | 210 | 185 | 87 | 23 | 55 | 0 | 35 | 0 | 0 | 0 | 22 | 11 | 33 | 15 | 100 | 149 | 8 | 22 | 0 | 60 | 42 | 39 | 49 | 100 | 93 | 67 | 79 | 46 | 102 | 0 | 44 | 10 | 295 | 24 | 11 | 0 | 0 | 0 | 0 | 0 | 0 | 100 | 0 | 40 | 50 | 0 | 0 | 0 | 0 | 0 | 0 | 163 | 0 | 0 |  | 912 | 0 | 345 | 0 | 0 | 0 | 0 | 0 | 0 | 0 | 0 | 180 | 26 | 16 | 0 | 0 | 0 | 0 | 0 | 0 | 0 | 0 | 0 | 8 | 0 | 22 | 17 | 8 | 0 | 0 | 280 | 0 | 0 | 187 | 0 | 0 | 0 | 43 | 0 | 192 | 0 | 400 | 0 | 0 | 0 | 34 | 0 | 0 | 0 |  | 5604 | 2670 | 8274 | 4305 | 912 | 1842 | 698 | 280 | 137 | 0 | 100 | 0 | 0 | 103.57
5:00 | 36 | 208 | 0 | 0 | 380 | 0 | 0 | 345 | 349 |  | 0 | 0 | 150 | 0 | 30 | 0 | 345 | 0 | 0 | 0 | 0 | 0 | 0 | 0 | 0 | 0 | 0 | 0 | 0 | 0 | 22 | 25 | 30 | 33 | 33 | 0 | 0 | 87 | 50 | 75 | 0 | 0 | 204 | 0 | 135 | 0 |  | 0 | 0 | 0 | 10 | 90 | 0 | 19 | 42 | 0 | 0 | 100 | 220 | 305 | 180 | 130 | 86 | 23 | 55 | 0 | 35 | 0 | 0 | 0 | 22 | 11 | 33 | 15 | 96 | 156 | 8 | 22 | 0 | 60 | 42 | 39 | 49 | 100 | 91 | 52 | 79 | 46 | 80 | 0 | 44 | 10 | 290 | 24 | 11 | 0 | 0 | 0 | 0 | 0 | 0 | 70 | 0 | 14 | 50 | 0 | 0 | 0 | 0 | 0 | 0 | 88 | 0 | 0 |  | 912 | 0 | 340 | 0 | 0 | 0 | 0 | 0 | 0 | 0 | 0 | 180 | 22 | 16 | 0 | 0 | 0 | 0 | 0 | 0 | 0 | 0 | 0 | 0 | 0 | 22 | 17 | 8 | 0 | 0 | 280 | 0 | 0 | 182 | 0 | 0 | 0 | 43 | 0 | 196 | 0 | 394 | 0 | 0 | 0 | 17 | 0 | 0 | 0 |  | 5434 | 2629 | 8063 | 4329 | 912 | 1766 | 543 | 280 | 137 | 0 | 96 | 0 | 0 | 103.57
6:00 | 36 | 178 | 0 | 0 | 320 | 0 | 0 | 344 | 283 |  | 0 | 0 | 120 | 0 | 30 | 0 | 312 | 0 | 0 | 0 | 0 | 0 | 0 | 0 | 0 | 0 | 0 | 0 | 0 | 0 | 22 | 25 | 30 | 33 | 33 | 0 | 0 | 88 | 50 | 75 | 0 | 0 | 203 | 0 | 104 | 0 |  | 0 | 0 | 0 | 10 | 65 | 0 | 19 | 42 | 0 | 0 | 100 | 295 | 260 | 180 | 130 | 86 | 23 | 55 | 0 | 10 | 0 | 0 | 0 | 22 | 11 | 33 | 15 | 84 | 158 | 0 | 22 | 0 | 60 | 42 | 11 | 10 | 100 | 90 | 52 | 10 | 10 | 70 | 0 | 18 | 10 | 260 | 24 | 11 | 0 | 0 | 0 | 0 | 0 | 0 | 60 | 0 | 10 | 17 | 0 | 0 | 0 | 0 | 0 | 0.123 | 52 | 0 | 0 |  | 912 | 0 | 340 | 0 | 0 | 0 | 0 | 0 | 0 | 0 | 0 | 180 | 19 | 16 | 0 | 0 | 0 | 0 | 0 | 0 | 0 | 0 | 0 | 0 | 0 | 5 | 17 | 8 | 0 | 0 | 280 | 0 | 0 | 177 | 0 | 0 | 0 | 34 | 0 | 185 | 0 | 376 | 0 | 0 | 0 | 0 | 0 | 0 | 0 |  | 4823.123 | 2549 | 7372.123 | 4178 | 912 | 1400 | 380 | 280 | 138 | 0 | 84 | 0.123 | 0 | 103.57
7:00 | 36 | 168 | 0 | 0 | 320 | 0 | 0 | 344 | 254 |  | 0 | 0 | 120 | 0 | 30 | 0 | 290 | 0 | 0 | 0 | 0 | 0 | 0 | 0 | 0 | 0 | 0 | 0 | 0 | 0 | 22 | 25 | 30 | 33 | 33 | 0 | 0 | 88 | 50 | 75 | 0 | 0 | 203 | 0 | 104 | 0 |  | 0 | 0 | 0 | 10 | 69 | 0 | 19 | 42 | 0 | 0 | 100 | 360 | 260 | 181 | 82 | 87 | 23 | 55 | 0 | 10 | 0 | 0 | 0 | 22 | 8 | 33 | 14 | 78 | 156 | 0 | 22 | 0.1 | 60 | 42 | 11 | 10 | 100 | 91 | 52 | 10 | 10 | 70 | 0 | 15 | 10 | 270 | 24 | 0 | 0 | 0 | 0 | 0 | 0 | 0 | 64 | 5.05 | 10 | 17 | 0 | 0 | 0 | 0 | 0 | 1 | 15 | 0 | 0 |  | 912 | 0 | 340 | 0 | 0 | 0 | 0 | 0 | 0 | 0 | 0 | 180 | 19 | 0 | 0 | 0 | 0 | 0 | 0 | 0 | 0 | 0 | 0 | 0 | 0 | 5 | 17 | 8 | 0 | 0 | 280 | 0 | 0 | 154 | 0 | 0 | 0 | 12 | 0 | 157 | 0 | 426 | 0 | 0 | 0 | 0 | 0 | 0 | 0.4 |  | 4743.15 | 2510.4 | 7253.55 | 4146 | 912 | 1358 | 335 | 280 | 138 | 0 | 78 | 6.55 | 0 | 103.56
8:00 | 36 | 169 | 0 | 0 | 320 | 0 | 0 | 344 | 254 |  | 0 | 0 | 120 | 0 | 30 | 0 | 290 | 0 | 0 | 0 | 0 | 0 | 0 | 0 | 0 | 0 | 0 | 0 | 0 | 0 | 0 | 25 | 30 | 33 | 33 | 0 | 0 | 88 | 50 | 75 | 0 | 0 | 204 | 0 | 104 | 0 |  | 0 | 0 | 0 | 10 | 69 | 0 | 19 | 42 | 0 | 0 | 100 | 365 | 260 | 181 | 82 | 87 | 23 | 55 | 0 | 10 | 0 | 0 | 0 | 22 | 8 | 33 | 14 | 84 | 156 | 0 | 22 | 0.1 | 59 | 42 | 11 | 10 | 100 | 90 | 67 | 10 | 10 | 70 | 0 | 14 | 10 | 285 | 24 | 0 | 0 | 0 | 0 | 0 | 0 | 0 | 80 | 10.15 | 10 | 17 | 0 | 0 | 0 | 0 | 0 | 2.44 | 15 | 0 | 0 |  | 912 | 0 | 345 | 0 | 0 | 0 | 0 | 0 | 0 | 0 | 0 | 180 | 19 | 0 | 0 | 0 | 0 | 0 | 0 | 0 | 0 | 0 | 0 | 0 | 0 | 5 | 17 | 5 | 0 | 0 | 280 | 0 | 0 | 159 | 0 | 0 | 0 | 12 | 0 | 157 | 0 | 419 | 0 | 0 | 0 | 0 | 0 | 0 | 0.24 |  | 4783.69 | 2510.24 | 7293.93 | 4151 | 912 | 1365 | 351 | 280 | 138 | 0 | 84 | 12.93 | 0 | 103.56
9:00 | 36 | 168 | 0 | 0 | 320 | 0 | 0 | 351 | 312 |  | 0 | 0 | 120 | 0 | 30 | 0 | 280 | 0 | 0 | 0 | 0 | 0 | 0 | 0 | 0 | 0 | 0 | 0 | 17 | 0 | 0 | 25 | 26 | 33 | 33 | 0 | 0 | 88 | 50 | 75 | 0 | 0 | 209 | 0 | 104 | 0 |  | 0 | 0 | 0 | 10 | 65 | 0 | 19 | 42 | 0 | 0 | 100 | 320 | 280 | 196 | 82 | 87 | 23 | 55 | 0 | 10 | 0 | 0 | 0 | 22 | 5 | 33 | 14 | 110 | 156 | 0 | 22 | 0.2 | 60 | 42 | 11 | 10 | 85 | 92 | 66 | 10 | 10 | 126 | 0 | 15 | 10 | 295 | 24 | 5 | 0 | 0 | 0 | 0 | 0 | 0 | 149 | 15.43 | 10 | 17 | 0 | 0 | 0 | 52 | 0 | 3.676 | 15 | 0 | 0 |  | 912 | 0 | 355 | 0 | 0 | 0 | 0 | 0 | 0 | 0 | 0 | 180 | 19 | 0 | 0 | 0 | 0 | 0 | 0 | 0 | 0 | 0 | 0 | 0 | 0 | 5 | 17 | 0 | 0 | 0 | 280 | 0 | 0 | 168 | 0 | 0 | 0 | 12 | 0 | 166 | 0 | 389 | 0 | 0 | 0 | 0 | 0 | 0 | 0.2 |  | 5051.306 | 2503.2 | 7554.506 | 4221 | 912 | 1389 | 485 | 280 | 138 | 0 | 110 | 19.506 | 0 | 103.56
10:00 | 35 | 169 | 0 | 0 | 320 | 0 | 0 | 362 | 353 |  | 0 | 0 | 120 | 0 | 48 | 35 | 280 | 0 | 0 | 0 | 0 | 0 | 0 | 0 | 0 | 0 | 0 | 0 | 17 | 0 | 19 | 25 | 30 | 33 | 33 | 0 | 0 | 88 | 50 | 75 | 0 | 0 | 213 | 0 | 140 | 0 |  | 0 | 0 | 0 | 10 | 60 | 0 | 19 | 31 | 0 | 0 | 100 | 320 | 290 | 201 | 82 | 88 | 23 | 55 | 0 | 10 | 0 | 0 | 0 | 22 | 5 | 33 | 14 | 114 | 155 | 12 | 22 | 0.2 | 60 | 42 | 11 | 10 | 100 | 93 | 65 | 10 | 10 | 122 | 0 | 14 | 10 | 305 | 24 | 11 | 0 | 0 | 0 | 0 | 0 | 0 | 149 | 16.92 | 10 | 17 | 0 | 0 | 0 | 52 | 0 | 4.52 | 15 | 0 | 0 |  | 912 | 0 | 360 | 0 | 0 | 0 | 0 | 0 | 0 | 0 | 0 | 180 | 20 | 0 | 0 | 0 | 0 | 0 | 0 | 0 | 0 | 0 | 0 | 0 | 0 | 5 | 17 | 5 | 0 | 0 | 280 | 0 | 0 | 175 | 0 | 0 | 0 | 12 | 0 | 166 | 0 | 389 | 0 | 0 | 0 | 0 | 0 | 0 | 0.7 |  | 5262.64 | 2521.7 | 7784.34 | 4329 | 912 | 1444 | 545 | 280 | 138 | 0 | 114 | 22.34 | 0 | 103.56
11:00 | 36 | 169 | 0 | 0 | 320 | 0 | 0 | 355 | 355 |  | 0 | 0 | 120 | 0 | 65 | 55 | 310 | 0 | 0 | 0 | 0 | 0 | 0 | 0 | 0 | 0 | 0 | 0 | 17 | 0 | 19 | 25 | 30 | 33 | 33 | 3 | 0 | 88 | 40 | 75 | 0 | 0 | 211 | 0 | 134 | 0 |  | 0 | 0 | 0 | 10 | 62 | 0 | 19 | 31 | 0 | 0 | 100 | 320 | 295 | 198 | 82 | 86 | 23 | 55 | 0 | 15 | 0 | 0 | 0 | 22 | 5 | 33 | 14 | 120 | 154 | 44 | 22 | 1.5 | 60 | 42 | 42 | 34 | 130 | 91 | 65 | 76 | 42 | 120 | 0 | 41 | 10 | 305 | 24 | 11 | 0 | 0 | 0 | 0 | 0 | 0 | 149 | 17.99 | 10 | 17 | 0 | 0 | 0 | 52 | 0 | 5.288 | 15 | 0 | 0 |  | 904 | 0 | 355 | 0 | 0 | 0 | 0 | 0 | 0 | 0 | 0 | 180 | 20 | 0 | 0 | 0 | 0 | 0 | 0 | 0 | 0 | 0 | 0 | 0 | 0 | 18 | 17 | 5 | 0 | 0 | 280 | 0 | 0 | 197 | 0 | 0 | 0 | 60 | 0 | 150 | 0 | 390 | 0 | 0 | 0 | 0 | 0 | 0 | 0.72 |  | 5563.778 | 2576.72 | 8140.498 | 4341 | 904 | 1723 | 619 | 280 | 128 | 0 | 120 | 25.498 | 0 | 103.55
12:00 | 36 | 169 | 0 | 0 | 370 | 0 | 0 | 356 | 350 |  | 0 | 0 | 120 | 0 | 64 | 55 | 340 | 0 | 0 | 0 | 0 | 0 | 0 | 0 | 0 | 0 | 0 | 0 | 17 | 5 | 19 | 25 | 28 | 33 | 33 | 23 | 0 | 88 | 40 | 75 | 0 | 0 | 213 | 0 | 134 | 0 |  | 0 | 0 | 0 | 10 | 72 | 0 | 19 | 31 | 0 | 0 | 100 | 360 | 295 | 201 | 82 | 86 | 23 | 54 | 0 | 28 | 0 | 0 | 0 | 22 | 5 | 33 | 14 | 126 | 150 | 48 | 22 | 1.9 | 60 | 42 | 44 | 49 | 130 | 85 | 64 | 75 | 42 | 122 | 0 | 41 | 10 | 305 | 24 | 11 | 0 | 0 | 0 | 0 | 0 | 0 | 149 | 17.91 | 30 | 19 | 0 | 0 | 0 | 52 | 0 | 4.459 | 65 | 0 | 0 |  | 912 | 0 | 360 | 0 | 0 | 0 | 0 | 0 | 0 | 0 | 0 | 180 | 21 | 0 | 0 | 0 | 0 | 0 | 0 | 0 | 0 | 0 | 0 | 0 | 0 | 18 | 17 | 5 | 0 | 0 | 280 | 0 | 0 | 171 | 0 | 0 | 0 | 45 | 0 | 193 | 0 | 388 | 0 | 0 | 0 | 0 | 0 | 0 | 1.32 |  | 5817.269 | 2591.32 | 8408.589 | 4478 | 912 | 1730 | 729 | 280 | 128 | 0 | 126 | 25.589 | 0 | 103.55
13:00 | 36 | 168 | 0 | 0 | 370 | 0 | 0 | 352 | 348 |  | 0 | 0 | 120 | 0 | 64 | 55 | 342 | 0 | 0 | 0 | 0 | 0 | 0 | 0 | 0 | 0 | 0 | 0 | 17 | 17 | 19 | 25 | 28 | 33 | 33 | 25 | 0 | 88 | 40 | 75 | 0 | 0 | 216 | 0 | 135 | 0 |  | 0 | 0 | 0 | 10 | 85 | 0 | 19 | 31 | 0 | 0 | 100 | 360 | 305 | 181 | 82 | 87 | 23 | 54 | 0 | 35 | 0 | 0 | 0 | 22 | 5 | 33 | 14 | 102 | 141 | 76 | 22 | 1.3 | 60 | 42 | 46 | 49 | 130 | 85 | 65 | 75 | 43 | 110 | 0 | 41 | 10 | 290 | 24 | 11 | 0 | 0 | 0 | 0 | 0 | 0 | 149 | 17.71 | 100 | 52 | 0 | 0 | 16 | 52 | 0 | 4.9 | 150 | 0 | 0 |  | 912 | 0 | 345 | 0 | 0 | 0 | 0 | 0 | 0 | 0 | 0 | 180 | 21 | 8 | 0 | 0 | 0 | 0 | 0 | 0 | 0 | 16 | 0 | 0 | 0 | 18 | 17 | 8 | 0 | 0 | 260 | 0 | 0 | 185 | 0 | 0 | 0 | 42 | 0 | 190 | 0 | 393 | 17 | 0 | 0 | 25 | 0 | 0 | 1.9 |  | 6016.91 | 2638.9 | 8655.81 | 4449 | 912 | 1725 | 1054 | 260 | 128 | 0 | 102 | 25.81 | 0 | 103.55
14:00 | 36 | 168 | 0 | 0 | 370 | 0 | 0 | 346 | 312 |  | 0 | 0 | 150 | 0 | 70 | 55 | 290 | 0 | 0 | 0 | 0 | 0 | 0 | 0 | 32 | 0 | 0 | 0 | 17 | 17 | 19 | 25 | 30 | 33 | 33 | 25 | 0 | 88 | 40 | 75 | 0 | 0 | 214 | 0 | 135 | 0 |  | 0 | 0 | 0 | 10 | 90 | 0 | 19 | 28 | 0 | 0 | 100 | 360 | 305 | 181 | 82 | 87 | 23 | 55 | 0 | 35 | 0 | 0 | 0 | 22 | 5 | 33 | 14 | 106 | 153 | 91 | 22 | 1.8 | 60 | 42 | 47 | 49 | 100 | 85 | 65 | 72 | 42 | 70 | 0 | 41 | 10 | 270 | 24 | 11 | 0 | 0 | 0 | 0 | 0 | 0 | 149 | 15.4 | 100 | 52 | 0 | 0 | 16 | 35 | 0 | 4 | 148 | 0 | 0 |  | 912 | 0 | 345 | 0 | 0 | 0 | 0 | 0 | 0 | 0 | 0 | 180 | 20 | 16 | 0 | 0 | 0 | 0 | 0 | 0 | 0 | 16 | 0 | 0 | 0 | 22 | 17 | 8 | 0 | 0 | 270 | 0 | 0 | 158 | 0 | 0 | 0 | 56 | 0 | 175 | 0 | 383 | 17 | 0 | 0 | 34 | 0 | 0 | 2.5 |  | 5910.2 | 2631.5 | 8541.7 | 4321 | 912 | 1641 | 1140 | 270 | 128 | 0 | 106 | 23.7 | 0 | 103.55
15:00 | 36 | 168 | 0 | 0 | 370 | 0 | 0 | 365 | 322 |  | 0 | 0 | 150 | 0 | 96 | 55 | 295 | 0 | 0 | 0 | 0 | 0 | 0 | 0 | 32 | 0 | 0 | 0 | 17 | 17 | 19 | 25 | 30 | 33 | 33 | 25 | 0 | 87 | 40 | 75 | 0 | 0 | 192 | 0 | 105 | 0 |  | 0 | 0 | 0 | 10 | 90 | 0 | 19 | 31 | 0 | 0 | 100 | 360 | 295 | 181 | 82 | 86 | 23 | 55 | 0 | 35 | 0 | 0 | 0 | 22 | 5 | 33 | 14 | 112 | 150 | 91 | 22 | 1.4 | 60 | 42 | 44 | 49 | 100 | 91 | 63 | 72 | 42 | 82 | 0 | 41 | 10 | 305 | 24 | 11 | 0 | 0 | 0 | 0 | 0 | 0 | 149 | 11.7 | 100 | 52 | 0 | 0 | 16 | 35 | 0 | 0.3 | 148 | 0 | 0 |  | 913 | 0 | 370 | 0 | 0 | 0 | 0 | 0 | 0 | 0 | 0 | 180 | 21 | 16 | 0 | 0 | 0 | 0 | 0 | 0 | 0 | 16 | 0 | 0 | 0 | 22 | 16 | 11 | 0 | 0 | 280 | 0 | 0 | 168 | 0 | 0 | 0 | 62 | 0 | 180 | 0 | 419 | 17 | 0 | 0 | 34 | 0 | 0 | 4.6 |  | 5952.4 | 2729.6 | 8682 | 4338 | 913 | 1728 | 1166 | 280 | 127 | 0 | 112 | 18 | 0 | 103.54
16:00 | 36 | 168 | 0 | 0 | 370 | 0 | 0 | 360 | 322 |  | 0 | 0 | 150 | 0 | 96 | 55 | 300 | 0 | 0 | 0 | 0 | 0 | 0 | 0 | 32 | 0 | 0 | 0 | 17 | 17 | 0 | 25 | 30 | 33 | 33 | 25 | 0 | 85 | 40 | 75 | 0 | 0 | 192 | 0 | 104 | 0 |  | 0 | 0 | 0 | 10 | 90 | 0 | 19 | 31 | 0 | 0 | 100 | 360 | 260 | 160 | 82 | 87 | 23 | 53 | 0 | 10 | 0 | 0 | 0 | 22 | 5 | 33 | 14 | 104 | 150 | 83 | 22 | 0.2 | 60 | 42 | 44 | 49 | 100 | 86 | 65 | 75 | 42 | 78 | 0 | 41 | 10 | 290 | 24 | 11 | 0 | 0 | 0 | 0 | 0 | 0 | 149 | 6.5 | 100 | 52 | 0 | 0 | 16 | 35 | 0 | 2.1 | 144 | 0 | 0 |  | 913 | 0 | 345 | 0 | 0 | 0 | 0 | 0 | 0 | 4 | 0 | 180 | 20 | 16 | 0 | 0 | 0 | 0 | 0 | 0 | 0 | 16 | 0 | 0 | 0 | 22 | 16 | 11 | 0 | 0 | 280 | 0 | 0 | 172 | 0 | 0 | 0 | 62 | 0 | 189 | 0 | 359 | 17 | 0 | 0 | 34 | 0 | 0 | 1.2 |  | 5804.8 | 2657.2 | 8462 | 4244 | 913 | 1628 | 1154 | 280 | 125 | 4 | 104 | 10 | 0 | 103.54
17:00 | 36 | 168 | 0 | 0 | 370 | 0 | 0 | 349 | 283 |  | 0 | 0 | 150 | 1 | 96 | 55 | 260 | 0 | 0 | 0 | 0 | 0 | 0 | 2 | 32 | 0 | 0 | 0 | 17 | 17 | 19 | 25 | 30 | 33 | 33 | 25 | 0 | 85 | 40 | 75 | 0 | 0 | 192 | 0 | 105 | 0 |  | 0 | 0 | 0 | 10 | 90 | 0 | 19 | 35 | 0 | 0 | 100 | 340 | 260 | 159 | 82 | 87 | 23 | 10 | 0 | 10 | 0 | 0 | 1 | 22 | 8 | 33 | 14 | 96 | 153 | 95 | 22 | 0.1 | 60 | 0 | 14 | 10 | 100 | 93 | 65 | 20 | 43 | 69 | 0 | 12 | 10 | 300 | 24 | 11 | 0 | 0 | 0 | 0 | 2 | 0 | 149 | 1.3 | 100 | 52 | 0 | 0 | 16 | 35 | 0 | 0.2 | 143 | 0 | 0 |  | 913 | 0 | 335 | 0 | 0 | 0 | 0 | 0 | 5 | 30 | 0 | 180 | 19 | 16 | 0 | 0 | 0 | 0 | 9 | 23 | 0 | 16 | 0 | 8 | 5 | 22 | 16 | 11 | 0 | 0 | 280 | 0 | 0 | 166 | 0 | 0 | 0 | 62 | 0 | 185 | 0 | 338 | 17 | 0 | 0 | 23 | 0 | 0 | 0.2 |  | 5496.6 | 2679.2 | 8175.8 | 4134 | 913 | 1386 | 1168 | 280 | 125 | 72 | 96 | 1.8 | 0 | 103.54
18:00 | 36 | 168 | 0 | 0 | 360 | 0 | 0 | 320 | 344 |  | 0 | 0 | 150 | 7 | 96 | 55 | 336 | 0 | 0 | 0 | 35 | 32 | 100 | 10 | 32 | 0 | 4 | 53 | 55 | 55 | 19 | 25 | 17 | 33 | 33 | 52 | 0 | 85 | 40 | 75 | 0 | 5 | 220 | 0 | 135 | 0 |  | 0 | 0 | 68 | 10 | 90 | 15 | 19 | 21 | 0 | 0 | 100 | 360 | 315 | 145 | 82 | 87 | 23 | 10 | 0 | 10 | 0 | 0 | 8 | 22 | 8 | 33 | 14 | 112 | 149 | 95 | 22 | 0 | 60 | 0 | 20 | 20 | 100 | 103 | 64 | 50 | 43 | 108 | 0 | 44 | 10 | 280 | 24 | 11 | 0 | 110 | 0 | 0 | 7 | 0 | 149 | 0 | 100 | 52 | 0 | 0 | 60 | 105 | 0 | 0 | 143 | 0 | 0 |  | 913 | 0 | 285 | 0 | 31 | 0 | 0 | 0 | 30 | 50 | 40 | 180 | 27 | 48 | 0 | 0 | 0 | 50 | 30 | 50 | 50 | 50 | 24 | 8 | 24 | 22 | 16 | 11 | 0 | 0 | 280 | 17 | 0 | 143 | 0 | 0 | 0 | 24 | 0 | 162 | 0 | 404 | 35 | 0 | 22 | 47 | 19 | 0 | 0 |  | 6468 | 3092 | 9560 | 4225 | 913 | 1527 | 1935 | 280 | 125 | 443 | 112 | 0 | 0 | 103.54
18:30 | 0 | 0 | 0 | 0 | 0 | 0 | 0 | 0 | 0 |  | 0 | 0 | 0 | 0 | 0 | 0 | 0 | 0 | 0 | 0 | 0 | 0 | 0 | 0 | 0 | 0 | 0 | 0 | 0 | 0 | 0 | 0 | 0 | 0 | 0 | 0 | 0 | 0 | 0 | 0 | 0 | 0 | 0 | 0 | 0 | 0 |  | 0 | 0 | 0 | 0 | 0 | 0 | 0 | 0 | 0 | 0 | 0 | 0 | 0 | 0 | 0 | 0 | 0 | 0 | 0 | 0 | 0 | 0 | 0 | 0 | 0 | 0 | 0 | 0 | 0 | 0 | 0 | 0 | 0 | 0 | 0 | 0 | 0 | 0 | 0 | 0 | 0 | 0 | 0 | 0 | 0 | 0 | 0 | 0 | 0 | 0 | 0 | 0 | 0 | 0 | 0 | 0 | 0 | 0 | 0 | 0 | 0 | 0 | 0 | 0 | 0 | 0 | 0 |  | 0 | 0 | 0 | 0 | 0 | 0 | 0 | 0 | 0 | 0 | 0 | 0 | 0 | 0 | 0 | 0 | 0 | 0 | 0 | 0 | 0 | 0 | 0 | 0 | 0 | 0 | 0 | 0 | 0 | 0 | 0 | 0 | 0 | 0 | 0 | 0 | 0 | 0 | 0 | 0 | 0 | 0 | 0 | 0 | 0 | 0 | 0 | 0 | 0 |  | 0 | 0 | 0 | 0 | 0 | 0 | 0 | 0 | 0 | 0 | 0 | 0 | 0 | 0
19:00 | 36 | 168 | 0 | 0 | 380 | 0 | 0 | 360 | 353 |  | 0 | 0 | 150 | 35 | 96 | 55 | 340 | 0 | 0 | 0 | 70 | 7 | 149 | 10 | 63 | 0 | 34 | 53 | 35 | 17 | 19 | 25 | 31 | 33 | 33 | 52 | 0 | 90 | 40 | 75 | 0 | 8 | 184 | 0 | 104 | 0 |  | 0 | 0 | 68 | 40 | 90 | 50 | 19 | 38 | 0 | 0 | 100 | 360 | 280 | 145 | 82 | 86 | 23 | 10 | 0 | 29 | 0 | 0 | 25 | 22 | 11 | 33 | 14 | 104 | 152 | 95 | 22 | 0 | 60 | 0 | 40 | 49 | 100 | 96 | 65 | 73 | 42 | 81 | 0 | 44 | 10 | 290 | 24 | 11 | 0 | 180 | 0 | 0 | 96 | 0 | 149 | 0 | 100 | 125 | 0 | 0 | 102 | 105 | 0 | 0 | 162 | 0 | 0 |  | 914 | 0 | 245 | 0 | 115 | 0 | 0 | 0 | 44 | 77 | 40 | 180 | 29 | 48 | 0 | 0 | 0 | 50 | 0 | 0 | 50 | 50 | 0 | 24 | 0 | 22 | 16 | 11 | 0 | 0 | 280 | 17 | 0 | 186 | 0 | 0 | 0 | 97 | 0 | 195 | 0 | 384 | 91 | 0 | 55 | 65 | 89 | 0 | 0 |  | 7007 | 3374 | 10381 | 4209 | 914 | 1708 | 2631 | 280 | 130 | 405 | 104 | 0 | 0 | 103.53
19:30 | 36 | 169 | 0 | 0 | 380 | 0 | 0 | 380 | 352 |  | 0 | 0 | 150 | 7 | 96 | 55 | 339 | 0 | 0 | 0 | 7 | 7 | 149 | 10 | 63 | 0 | 34 | 53 | 17 | 17 | 13 | 25 | 31 | 33 | 33 | 52 | 0 | 90 | 40 | 75 | 0 | 8 | 190 | 0 | 105 | 0 |  | 0 | 0 | 68 | 90 | 90 | 6 | 19 | 39 | 0 | 0 | 100 | 360 | 300 | 145 | 82 | 87 | 23 | 10 | 0 | 35 | 0 | 0 | 8 | 22 | 11 | 33 | 14 | 104 | 153 | 95 | 22 | 0 | 60 | 0 | 40 | 49 | 100 | 96 | 65 | 73 | 42 | 82 | 0 | 41 | 10 | 330 | 24 | 11 | 0 | 195 | 0 | 0 | 130 | 0 | 149 | 0 | 100 | 160 | 0 | 0 | 102 | 105 | 0 | 0 | 162 | 0 | 0 |  | 913 | 0 | 305 | 0 | 115 | 0 | 0 | 0 | 44 | 70 | 40 | 180 | 32 | 48 | 0 | 0 | 0 | 50 | 0 | 0 | 12 | 50 | 0 | 24 | 0 | 22 | 16 | 11 | 0 | 0 | 280 | 17 | 0 | 181 | 0 | 0 | 0 | 96 | 0 | 177 | 0 | 386 | 91 | 0 | 35 | 67 | 102 | 0 | 0 |  | 7058 | 3364 | 10422 | 4290 | 913 | 1755 | 2552 | 280 | 130 | 398 | 104 | 0 | 0 | 103.53
20:00 | 36 | 169 | 0 | 0 | 380 | 0 | 0 | 375 | 356 |  | 0 | 0 | 150 | 7 | 96 | 55 | 344 | 0 | 0 | 0 | 7 | 7 | 149 | 10 | 63 | 0 | 47 | 53 | 17 | 17 | 13 | 25 | 31 | 33 | 33 | 52 | 0 | 90 | 40 | 75 | 0 | 8 | 179 | 0 | 104 | 0 |  | 0 | 0 | 68 | 100 | 90 | 6 | 19 | 31 | 0 | 0 | 100 | 360 | 260 | 145 | 82 | 87 | 23 | 55 | 0 | 35 | 0 | 0 | 8 | 22 | 11 | 33 | 14 | 106 | 153 | 95 | 22 | 0 | 60 | 0 | 40 | 49 | 100 | 94 | 66 | 75 | 42 | 77 | 0 | 42 | 10 | 310 | 24 | 11 | 0 | 195 | 0 | 0 | 130 | 0 | 149 | 0 | 100 | 160 | 0 | 0 | 102 | 105 | 0 | 0 | 162 | 0 | 0 |  | 914 | 0 | 345 | 0 | 115 | 0 | 0 | 0 | 44 | 70 | 40 | 180 | 33 | 48 | 0 | 0 | 0 | 50 | 0 | 0 | 12 | 50 | 0 | 24 | 0 | 22 | 17 | 0 | 0 | 0 | 280 | 17 | 0 | 181 | 0 | 0 | 0 | 97 | 0 | 177 | 0 | 385 | 91 | 0 | 35 | 67 | 107 | 0 | 0 |  | 7049 | 3401 | 10450 | 4261 | 914 | 1781 | 2580 | 280 | 130 | 398 | 106 | 0 | 0 | 103.53
21:00 | 36 | 168 | 0 | 0 | 380 | 0 | 0 | 370 | 355 |  | 0 | 0 | 150 | 0 | 96 | 55 | 344 | 0 | 0 | 0 | 0 | 0 | 115 | 0 | 63 | 0 | 30 | 53 | 0 | 0 | 13 | 25 | 31 | 33 | 33 | 8 | 0 | 91 | 40 | 75 | 0 | 8 | 182 | 0 | 104 | 0 |  | 0 | 0 | 68 | 100 | 90 | 0 | 19 | 37 | 0 | 0 | 100 | 360 | 280 | 145 | 82 | 87 | 23 | 55 | 0 | 35 | 0 | 0 | 0 | 22 | 11 | 33 | 20 | 112 | 152 | 95 | 22 | 0 | 60 | 0 | 40 | 49 | 100 | 111 | 66 | 75 | 42 | 79 | 0 | 43 | 10 | 310 | 24 | 11 | 0 | 45 | 0 | 0 | 130 | 0 | 149 | 0 | 100 | 160 | 0 | 0 | 115 | 105 | 0 | 0 | 162 | 0 | 0 |  | 915 | 0 | 350 | 0 | 66 | 0 | 0 | 0 | 44 | 49 | 40 | 180 | 33 | 48 | 0 | 0 | 0 | 50 | 0 | 0 | 0 | 50 | 0 | 43 | 0 | 22 | 17 | 0 | 0 | 0 | 280 | 17 | 0 | 179 | 0 | 0 | 0 | 96 | 0 | 179 | 0 | 428 | 90 | 0 | 35 | 67 | 107 | 0 | 0 |  | 6792 | 3385 | 10177 | 4307 | 915 | 1829 | 2260 | 280 | 131 | 343 | 112 | 0 | 0 | 0
22:00 | 36 | 168 | 0 | 0 | 380 | 0 | 0 | 353 | 357 |  | 0 | 0 | 150 | 0 | 96 | 55 | 346 | 0 | 0 | 0 | 0 | 0 | 84 | 0 | 70 | 0 | 6 | 53 | 0 | 0 | 0 | 25 | 29 | 33 | 33 | 0 | 0 | 91 | 40 | 75 | 0 | 8 | 178 | 0 | 104 | 0 |  | 0 | 0 | 68 | 100 | 90 | 0 | 19 | 38 | 0 | 0 | 100 | 360 | 260 | 145 | 82 | 87 | 23 | 56 | 0 | 35 | 0 | 0 | 0 | 22 | 11 | 33 | 20 | 108 | 154 | 95 | 22 | 0 | 60 | 0 | 41 | 49 | 100 | 143 | 67 | 75 | 42 | 70 | 0 | 44 | 10 | 300 | 24 | 11 | 0 | 0 | 0 | 0 | 70 | 0 | 149 | 0 | 100 | 160 | 0 | 0 | 115 | 70 | 0 | 0 | 162 | 0 | 0 |  | 914 | 0 | 345 | 0 | 56 | 0 | 0 | 0 | 44 | 43 | 40 | 180 | 34 | 48 | 0 | 0 | 0 | 36 | 0 | 0 | 0 | 50 | 0 | 52 | 0 | 22 | 17 | 0 | 0 | 0 | 280 | 17 | 0 | 171 | 0 | 0 | 0 | 95 | 0 | 176 | 0 | 408 | 90 | 0 | 0 | 67 | 105 | 0 | 0 |  | 6560 | 3290 | 9850 | 4263 | 914 | 1805 | 2057 | 280 | 131 | 292 | 108 | 0 | 0 | 0
23:00 | 36 | 169 | 0 | 0 | 380 | 0 | 0 | 346 | 357 |  | 0 | 0 | 150 | 0 | 96 | 55 | 346 | 0 | 0 | 0 | 0 | 0 | 60 | 0 | 70 | 0 | 0 | 17 | 0 | 0 | 19 | 25 | 30 | 33 | 33 | 0 | 0 | 91 | 40 | 75 | 0 | 8 | 205 | 0 | 137 | 0 |  | 0 | 0 | 34 | 88 | 90 | 0 | 19 | 39 | 0 | 0 | 100 | 360 | 305 | 145 | 82 | 87 | 23 | 56 | 0 | 35 | 0 | 0 | 0 | 22 | 11 | 33 | 20 | 104 | 155 | 95 | 0 | 0 | 60 | 22 | 41 | 49 | 100 | 198 | 67 | 75 | 42 | 110 | 0 | 44 | 10 | 300 | 24 | 11 | 0 | 0 | 0 | 0 | 0 | 0 | 149 | 0 | 100 | 160 | 0 | 0 | 64 | 17 | 0 | 0 | 162 | 0 | 0 |  | 915 | 0 | 340 | 0 | 0 | 0 | 0 | 0 | 44 | 20 | 16 | 179 | 33 | 48 | 0 | 0 | 0 | 17 | 0 | 0 | 0 | 24 | 0 | 25 | 0 | 22 | 17 | 5 | 0 | 0 | 280 | 0 | 0 | 178 | 0 | 0 | 0 | 96 | 0 | 193 | 0 | 425 | 70 | 0 | 0 | 67 | 62 | 0 | 0 |  | 6486 | 3076 | 9562 | 4501 | 915 | 1823 | 1633 | 280 | 131 | 175 | 104 | 0 | 0 | 0
24:00 | 36 | 169 | 0 | 0 | 380 | 0 | 0 | 345 | 359 |  | 0 | 0 | 150 | 0 | 80 | 30 | 348 | 0 | 0 | 0 | 0 | 0 | 32 | 0 | 70 | 0 | 0 | 0 | 0 | 0 | 19 | 25 | 30 | 33 | 33 | 0 | 0 | 91 | 40 | 75 | 0 | 0 | 206 | 0 | 133 | 0 |  | 0 | 0 | 17 | 60 | 90 | 0 | 19 | 42 | 0 | 0 | 100 | 360 | 310 | 145 | 82 | 87 | 23 | 56 | 0 | 35 | 0 | 0 | 0 | 22 | 11 | 33 | 20 | 104 | 155 | 95 | 22 | 0 | 60 | 22 | 41 | 49 | 100 | 231 | 67 | 75 | 44 | 110 | 0 | 45 | 10 | 270 | 24 | 11 | 0 | 0 | 0 | 0 | 0 | 0 | 149 | 0 | 100 | 160 | 0 | 0 | 32 | 0 | 0 | 0 | 162 | 0 | 0 |  | 915 | 0 | 340 | 0 | 0 | 0 | 0 | 0 | 32 | 0 | 16 | 180 | 32 | 32 | 0 | 0 | 0 | 0 | 0 | 0 | 0 | 24 | 0 | 8 | 0 | 22 | 17 | 5 | 0 | 0 | 280 | 0 | 0 | 182 | 0 | 0 | 0 | 97 | 0 | 200 | 0 | 400 | 45 | 0 | 0 | 67 | 29 | 0 | 0 |  | 6334 | 2923 | 9257 | 4571 | 915 | 1776 | 1399 | 280 | 131 | 81 | 104 | 0 | 0 | 0
KWH | 758000 | 4566300 | 0 | 0 | 9095300 | 0 | 0 | 8577230 | 7977000 |  | 0 | 0 | 3489309 | 58560 | 1715616 | 848063 | 7809130 | 0 | 0 | 0 | 144960 | 69552 | 655680 | 62710 | 484640 | 0 | 155472 | 388440 | 273394 | 236385 | 339804 | 600000 | 684540 | 804000 | 822100 | 350724 | 0 | 2024624 | 1068000 | 1800000 | 0 | 77734 | 4789354 | 0 | 2899286 | 0 |  | 0 | 0 | 361396 | 835200 | 2009280 | 83520 | 453408 | 862080 | 0 | 0 | 2394302 | 7652900 | 7045000 | 4334000 | 2542545 | 2051710 | 538920 | 1226880 | 0 | 714224 | 0 | 0 | 58219 | 516204 | 202860 | 818500 | 405150 | 2550720 | 3614800 | 1498560 | 456810 | 9200 | 1429000 | 716000 | 791400 | 973872 | 2765332 | 2226000 | 1548288 | 1367040 | 874800 | 2318880 | 0 | 876640 | 251640 | 7279600 | 583776 | 237072 | 0 | 602180 | 0 | 0 | 578400 | 0 | 3240000 | 134055 | 1663680 | 1985760 | 75272 | 0 | 1014000 | 1115712 | 0 | 33720 | 2775055 | 0 | 0 |  | 21885818 | 0 | 8220384 | 0 | 394560 | 0 | 0 | 0 | 334560 | 318720 | 217125 | 4377204 | 578038 | 523200 | 0 | 0 | 0 | 256065 | 38210 | 85896 | 115580 | 415813 | 23280 | 350400 | 24269 | 434160 | 392004 | 169902 | 0 | 0 | 6750200 | 77000 | 0 | 4476682 | 0 | 0 | 0 | 1352434 | 0 | 4618709 | 0 | 9582636 | 776640 | 0 | 216960 | 813600 | 714240 | 0 | 15120 |  | 144319469 | 68549409 | 212868878 | 104951505 | 21885818 | 40842325 | 30428515 | 6750200 | 3092624 | 2175076 | 2550720 | 192095 | 0
Fuel Cost | 848960 | 4931604 | 0 | 0 | 6730522 | 0 | 0 | 6175605.6 | 6062520 |  | 0 | 0 | 3140378.1 | 597312 | 18580121.28 | 8701126.38 | 9683321.2 | 0 | 0 | 0 | 1609056 | 706648.32 | 6497788.8 | 657200.8 | 4410224 | 0 | 1455217.92 | 3725139.6 | 2608178.76 | 2354394.6 | 254853 | 450000 | 0 | 0 | 0 | 3359935.92 | 0 | 526402.24 | 277680 | 2754000 | 0 | 747023.74 | 5028821.7 | 0 | 3682093.22 | 0 |  | 0 | 0 | 3791044.04 | 8594208 | 19108252.8 | 781747.2 | 417135.36 | 2396582.4 | 0 | 0 | 2514017.1 | 5663146 | 5917800 | 3987280 | 2491694.1 | 2728774.3 | 441914.4 | 1263686.4 | 0 | 1021340.32 | 0 | 0 | 547258.6 | 526528.08 | 152145 | 1546965 | 303862.5 | 17599968 | 2964136 | 14251305.6 | 465946.2 | 150880 | 1943440 | 973760 | 1076304 | 1217340 | 3429011.68 | 2047920 | 2306949.12 | 2405990.4 | 971028 | 3524697.6 | 0 | 1025668.8 | 591354 | 5168516 | 437832 | 180174.72 | 0 | 6304824.6 | 0 | 0 | 5564208 | 0 | 32691600 | 1546994.7 | 15505497.6 | 18626428.8 | 705298.64 | 0 | 8892780 | 9940993.92 | 0 | 0 | 25586007.1 | 0 | 0 |  | 59091708.6 | 0 | 6411899.52 | 0 | 3803558.4 | 0 | 0 | 0 | 3880896 | 4175232 | 2147366.25 | 3501763.2 | 895958.9 | 5619168 | 0 | 0 | 0 | 2852564.1 | 468072.5 | 850370.4 | 1198564.6 | 4869170.23 | 280524 | 3489984 | 239049.65 | 477576 | 646806.6 | 128615.814 | 0 | 0 | 27608318 | 2575650 | 0 | 3939480.16 | 0 | 0 | 0 | 2150370.06 | 0 | 4064463.92 | 0 | 6995324.28 | 7347014.4 | 0 | 1991692.8 | 7249176 | 6671001.6 | 0 | 0 |  | 358848366.26 | 175621339.984 | 534469706.244 | 97630426.714 | 59091708.6 | 40287071.94 | 264139064.56 | 27608318 | 804082.24 | 25611191.49 | 17599968 | 1697874.7 | 0
Yesterday Day Peak | 36 | 169 | 0 | 0 | 370 | 0 | 0 | 356 | 350 |  | 0 | 0 | 120 | 0 | 64 | 55 | 340 | 0 | 0 | 0 | 0 | 0 | 0 | 0 | 0 | 0 | 0 | 0 | 17 | 5 | 19 | 25 | 28 | 33 | 33 | 23 | 0 | 88 | 40 | 75 | 0 | 0 | 213 | 0 | 134 | 0 |  | 0 | 0 | 0 | 10 | 72 | 0 | 19 | 31 | 0 | 0 | 100 | 360 | 295 | 201 | 82 | 86 | 23 | 54 | 0 | 28 | 0 | 0 | 0 | 22 | 5 | 33 | 14 | 126 | 150 | 48 | 22 | 1.9 | 60 | 42 | 44 | 49 | 130 | 85 | 64 | 75 | 42 | 122 | 0 | 41 | 10 | 305 | 24 | 11 | 0 | 0 | 0 | 0 | 0 | 0 | 149 | 17.91 | 30 | 19 | 0 | 0 | 0 | 52 | 0 | 4.459 | 65 | 0 | 0 |  | 912 | 0 | 360 | 0 | 0 | 0 | 0 | 0 | 0 | 0 | 0 | 180 | 21 | 0 | 0 | 0 | 0 | 0 | 0 | 0 | 0 | 0 | 0 | 0 | 0 | 18 | 17 | 5 | 0 | 0 | 280 | 0 | 0 | 171 | 0 | 0 | 0 | 45 | 0 | 193 | 0 | 388 | 0 | 0 | 0 | 0 | 0 | 0 | 1.32 |  | 8408.589 | DayPeak
Yesterday Evening Peak | 36 | 169 | 0 | 0 | 380 | 0 | 0 | 375 | 356 | 0 | 0 | 0 | 150 | 7 | 96 | 55 | 344 | 0 | 0 | 0 | 7 | 7 | 149 | 10 | 63 | 0 | 47 | 53 | 17 | 17 | 13 | 25 | 31 | 33 | 33 | 52 | 0 | 90 | 40 | 75 | 0 | 8 | 179 | 0 | 104 | 0 | 0 | 0 | 0 | 68 | 100 | 90 | 6 | 19 | 31 | 0 | 0 | 100 | 360 | 260 | 145 | 82 | 87 | 23 | 55 | 0 | 35 | 0 | 0 | 8 | 22 | 11 | 33 | 14 | 106 | 153 | 95 | 22 | 0 | 60 | 0 | 40 | 49 | 100 | 94 | 66 | 75 | 42 | 77 | 0 | 42 | 10 | 310 | 24 | 11 | 0 | 195 | 0 | 0 | 130 | 0 | 149 | 0 | 100 | 160 | 0 | 0 | 102 | 105 | 0 | 0 | 162 | 0 | 0 |  | 914 | 0 | 345 | 0 | 115 | 0 | 0 | 0 | 44 | 70 | 40 | 180 | 33 | 48 | 0 | 0 | 0 | 50 | 0 | 0 | 12 | 50 | 0 | 24 | 0 | 22 | 17 | 0 | 0 | 0 | 280 | 17 | 0 | 181 | 0 | 0 | 0 | 97 | 0 | 177 | 0 | 385 | 91 | 0 | 35 | 67 | 107 | 0 | 0 |  | 10450 | EvPeak
Forecast for Evening | 38 | 210 | 0 | 0 | 365 | 0 | 0 | 412 | 360 | 0 | 0 | 450 | 150 | 100 | 100 | 55 | 335 | 0 | 0 | 0 | 100 | 100 | 149 | 100 | 70 | 0 | 46 | 54 | 55 | 55 | 22 | 25 | 32 | 33 | 33 | 43 | 0 | 88 | 50 | 75 | 0 | 25 | 215 | 0 | 140 | 0 | 0 | 0 | 0 | 85 | 100 | 97 | 50 | 22 | 20 | 0 | 0 | 100 | 360 | 360 | 225 | 83 | 90 | 33 | 55 | 0 | 43 | 0 | 50 | 52 | 22 | 11 | 33 | 20 | 168 | 155 | 95 | 22 | 0 | 60 | 30 | 51 | 50 | 163 | 210 | 68 | 82 | 47 | 130 | 0 | 43 | 10 | 335 | 24 | 11 | 200 | 300 | 300 | 100 | 200 | 100 | 149 | 0 | 100 | 200 | 150 | 0 | 115 | 100 | 100 | 0 | 260 | 54 | 113 |  | 927 | 30 | 410 | 0 | 115 | 200 | 0 | 0 | 45 | 75 | 40 | 182 | 33 | 110 | 30 | 0 | 60 | 50 | 45 | 92 | 50 | 50 | 46 | 52 | 35 | 22 | 20 | 11 | 0 | 0 | 280 | 16 | 17 | 214 | 0 | 0 | 0 | 95 | 100 | 220 | 0 | 400 | 105 | 200 | 113 | 100 | 113 | 0
Forecast for Day | 38 | 210 | 0 | 0 | 365 | 0 | 0 | 370 | 360 | 0 | 0 | 450 | 150 | 100 | 100 | 55 | 335 | 0 | 0 | 0 | 100 | 100 | 149 | 100 | 70 | 0 | 46 | 54 | 55 | 55 | 22 | 25 | 32 | 33 | 33 | 43 | 0 | 88 | 50 | 75 | 0 | 25 | 215 | 0 | 140 | 0 | 0 | 0 | 0 | 85 | 100 | 97 | 50 | 22 | 10 | 0 | 0 | 100 | 360 | 360 | 200 | 83 | 90 | 33 | 55 | 0 | 43 | 0 | 0 | 52 | 22 | 11 | 33 | 20 | 129 | 155 | 95 | 22 | 1.6 | 60 | 30 | 51 | 50 | 163 | 210 | 68 | 82 | 47 | 110 | 0 | 43 | 10 | 335 | 24 | 11 | 0 | 200 | 200 | 0 | 200 | 0 | 149 | 20 | 100 | 200 | 150 | 0 | 115 | 100 | 0 | 4.4 | 230 | 54 | 113 |  | 927 | 0 | 410 | 0 | 115 | 200 | 0 | 0 | 0 | 0 | 40 | 182 | 33 | 70 | 0 | 0 | 60 | 0 | 0 | 80 | 30 | 50 | 46 | 52 | 0 | 22 | 20 | 11 | 0 | 0 | 280 | 0 | 0 | 214 | 0 | 0 | 0 | 95 | 80 | 220 | 0 | 400 | 105 | 100 | 113 | 100 | 113 | 0 | 8
Generation at 08:00(Today) | 36 | 130 | 0 | 0 | 300 | 0 | 0 | 378 | 325 | 0 | 0 | 230 | 120 | 0 | 30 | 0 | 270 | 0 | 0 | 0 | 0 | 0 | 0 | 0 | 0 | 0 | 0 | 0 | 0 | 0 | 19 | 25 | 30 | 33 | 33 | 0 | 0 | 82 | 40 | 75 | 0 | 0 | 218 | 0 | 140 | 0 | 0 | 0 | 0 | 0 | 10 | 63 | 0 | 19 | 5 | 0 | 0 | 100 | 300 | 360 | 150 | 45 | 86 | 23 | 56 | 0 | 10 | 0 | 0 | 0 | 22 | 5 | 8 | 6 | 80 | 153 | 8 | 22 | 0.6 | 60 | 22 | 11 | 10 | 100 | 235 | 65 | 10 | 10 | 84 | 0 | 12 | 0 | 315 | 24 | 11 | 0 | 0 | 0 | 0 | 0 | 0 | 60 | 10.3 | 10 | 17 | 0 | 0 | 0 | 0 | 0 | 2.4 | 16 | 0 | 0 | 0 | 916 | 0 | 390 | 0 | 0 | 0 | 0 | 0 | 0 | 0 | 0 | 180 | 15 | 0 | 0 | 0 | 0 | 0 | 0 | 0 | 0 | 0 | 0 | 0 | 0 | 7 | 6 | 5 | 0 | 0 | 280 | 0 | 0 | 178 | 0 | 0 | 0 | 12 | 0 | 184 | 0 | 403 | 0 | 0 | 0 | 0 | 0 | 0 | 0.8 | 0
199
| Minimum Generation |  | 7253.55 | 7:00
| Highest Generation |  | 10450 | 20:00
| Day Peak Generation |  | 8408.589 | 12:00
| Evening Peak Generation |  | 10450 | 20:00
| HVDC Max Flow |  | 915 | 21:00
| HVDC EvPeak Flow |  | 914 | 20:00
| Load factor L.F |  | 84.88%

## P1
|  |  | POWER GRID COMPANY OF BANGLADESH LTD. |  |  |  | Revised
|  |  | NATIONAL LOAD DESPATCH CENTER |  |  |  |  | QF-LDC-08
|  |  | DAILY REPORT |  |  |  |  | Page -1
[6 empty] | Reporting Date : | 2019-10-09
Till now the maximum generation is : - |  |  | 12893 MW | 21:00 | Hrs on | 2019-05-29
The Summary of Yesterday's |  | 2019-10-08 | Generation & Demand |  | Today's Actual Min Gen. & Probable Gen. & Demand
Day Peak Generation : |  | 8408.589 | MW Hour : | 12:00 | Min. Gen. at | 7:00 | 7423.07 | MW
Evening Peak Generation : |  | 10450 | MW Hour : | 20:00 | Available Max Generation : |  | 14994 | MW
E.P. Demand (at gen end) : |  | 10450 | MW Hour : | 20:00 | Max Demand (Evening) : |  | 11600 | MW
Maximum Generation : |  | 10450 | MW Hour : | 20:00 | Reserve(Generation end) |  | 3394 | MW
Total Gen. (MKWH) : |  | 212.8689 | System Load Factor : | 84.88% | Load Shed : |  | 0 | MW
EXPORT / IMPORT THROUGH EAST-WEST INTERCONNECTOR
Export from East grid to West grid :- Maximum |  |  | 120 | MW at | 19:30 | Energy |  | MKWHR.
Import from West grid to East grid :- Maximum |  |  | - | MW at | - | Energy | - | MKWHR.
| Water Level of Kaptai Lake at 6:00 A M on |  | 2019-10-09
Actual : | 103.51 | Ft.(MSL) , | Rule curve : | 106.72 | Ft.( MSL )
Gas Consumed : | Total = | 1201.62 | MMCFD. | Oil Consumed (PDB) :
[6 empty] | HSD : |  | Liter
[6 empty] | FO : |  | Liter
Cost of the Consumed Fuel (PDB+Pvt) : |  | Gas : | 137917498.654
|  | Coal : | 27608318 | Oil : | 289750256.05 | Total : | 455276072.704
Load Shedding & Other Information
Area | Yesterday |  |  |  | Today
|  |  | Estimated Demand (S/S end) |  | Estimated Shedding (S/S end) |  | Rates of Shedding
| MW |  | MW |  |  | MW | (On Estimated Demand)
Dhaka | 0 | 0:00 | 4137.6038 |  |  | 0 | 0%
Chittagong Area | 0 | 0:00 | 1408.3893 |  |  | 0 | 0%
Khulna Area | 0 | 0:00 | 1262.1152 |  |  | 0 | 0%
Rajshahi Area | 0 | 0:00 | 1140.5145 |  |  | 0 | 0%
) | 0 | 0:00 | 1030.6185 |  |  | 0 | 0%
Mymensingh Area | 0 | 0:00 | 831.6761 |  |  | 0 | 0%
Sylhet Area | 0 | 0:00 | 463.2629 |  |  | 0 | 0%
Barisal Area | 0 | 0:00 | 214.0874 |  |  | 0 | 0%
Rangpur Area | 0 | 0:00 | 641.4384 |  |  | 0 | 0%
Total | 0 |  | 11129.7062 |  |  | 0
Information of the Generating Units under shut down.
| Planned Shut- Down |  |  | Forced Shut- Down
|  |  |  | 1) Barapukuria ST: Unit- 2. | 7) Ghorasal Unit-1,4 & 5
|  |  |  | 2) Khulna ST 110 MW | 8) Chattogram TPP-2
3) Sikalbaha ST 60 MW
4) Siddhirganj ST
5) Ashuganj #3,4
6) Baghabari 100 MW,
Additional Information of Machines, lines, Interruption / Forced Load shed etc.
|  | Description |  |  | Comments on Power Interruption
a) Rangamati-Khagrachori 132 kV Ckt-1 was under shut down from 08:16 to 15:45 for A/M.
b) Bashundhara-Tongi 132 kV Ckt-1 & 2 were shut down at 08:27 for D/W.
c) Barapukuria-Saidpur 132 kV Ckt-2 was under shut down from 09:35 to 21:14 for D/W.
Shyampur end.
d) Khulna© 132/33 kV T-3 transformer tripped at 11:36 from 33 kV end showing L/O due to 33 kV
Chandanimahal feeder fault.
e) Rampura-Bashundhara 132 kV Ckt-2 was switched on at 08:26.
f) Mymenshing-Jamalpur 132 kV Ckt-2 was switched on at 13:06.
g) Kurigram 132/33 kV T-1 transformer was under shut down from 14:44 to 17:14 for D/W.
h) Shahjibazar 330 MW GT was synchronized at 16:11.
i) Shahjibazar 330 MW ST was synchronized at 20:37.
j) Meghnaghat 450 MW CCPP GT-1 was synchronized at 02:53(09/10/2019).
k) Patuakhali 132/33 kV T2 transformer was shut down at 07:04(09/10/2019) fro A/M.

## P2
EVENING PEAK GENERATION AND DAY LONG ENERGY DATA OF POWER STATIONS
| Date : | 2019-10-08 | [5 empty] | Page -2
Sl. |  |  |  |  | Present | Peak | Energy
No. | Name of the Power Stations |  | Producer | Installed Capacity | Capacity | Hour | Generated | Remarks
Generation
|  |  |  | Unit No. X Capacity | MW | MW | MW
1 | Ghorasal TPP (Unit-1&2) |  | PDB | 2*55 | 85 | 36 | 758000 | #1 under maint.
| Ghorasal Repowered CCPP Unit-3 |  | PDB | 1*210 | 170 | 169 | 4566300
| Ghorasal Repowered CCPP Unit-4 |  | PDB | 1*210 | 180 | 0 | 0 | Under maint.
| Ghorasal TPP Unit-5 |  | PDB | 1*210 | 190 | 0 | 0 | Under maint.
2 | Ghorasal 365 MW CCPP Unit-7 |  | PDB | 1*243+1*122 | 365 | 380 | 9095300
3 | Ghorashal 78.5 MW PP(MAX) |  | QRPP | 2*40 | 78 | 0 | 0 | Gas shortage
4 | Ghorashal 108MW PP (Regent) |  | IPP | 34*3.35 | 108 | 0 | 0 | Gas shortage
5 | Haripur GTPP |  | SBU, PDB | 2*32 | 40 | 0 | 0 | Engine problem
6 | Haripur 412 MW CCPP |  | EGCB | 1*273+1*139 | 412 | 375 | 8577230 | FGMO
7 | Haripur 360MW CCPP(HPL) |  | IPP | 1*235+1*125 | 360 | 356 | 7977000
8 | Meghnaghat 450 MW CCPP(MPL) |  | IPP | 2*150+1*150 | 450 | 0 | 0 | Under maint.
9 | Meghnaghat 100 MW(IEL) |  | QRPP | 12*8.9 | 100 | 7 | 58560 | Low demand
10 | Meghnaghat CCPP(Summit) |  | IPP | 2*110+1*110 | 305 | 150 | 3489309 | Gas shortage
11 | Madanganj 102 PP(Summit) |  | QRPP | 6*17 | 100 | 96 | 1715616
12 | Madanganj-55 MW PP(Summit) |  | (IPP) | 3*17.08+1*11.3 | 55 | 55 | 848063
13 | Keraniganj 100 MW PP (Powerpac) |  | QRPP | 8*13.45 | 100 | 10 | 62710 | Low demand
14 | Narshingdi 22 MW PP (Doreen) |  | SIPP, REB | 8*2.90 | 22 | 13 | 339804 | Engine problem
15 | 210 MW Siddhirgonj TPP |  | PDB | 1*210 | 115 | 0 | 0 | Gas shortage
16 | Siddhirgonj 2*120 MW GTPP |  | EGCB | 2*105 | 210 | 0 | 0 | Gas shortage
17 | Siddhirganj 100 PP(Dutch Bangla) |  | QRPP | 12*8.9 | 100 | 7 | 144960 | Low demand
18 | Siddhirganj 335 MW CCPP |  | EGCB | 1*217+118 | 335 | 344 | 7809130
19 | Gagnagar 102 MW PP (Digital Power) |  | IPP | 12*8.924 | 102 | 7 | 69552 | Low demand
20 | Katpotti 52 MW PP (Sinha) |  | IPP | 7*7.9 | 51 | 47 | 155472
21 | Kamalaghat 54 MW PP(Banco Energy) |  | IPP | 3*18 | 54 | 53 | 388440
22 | Kodda 150MW PP |  | BPDB-RPCL | 9*17.06 | 149 | 149 | 655680
23 | Manikganj 55 MW PP (Northern) |  | IPP | 3*19.3 | 55 | 17 | 273394 | Low demand
24 | Nababganj 55 MW PP (Southern power ) |  | IPP | 3*19.3 | 55 | 17 | 236385 | Low demand
25 | Bosila 108MW PP(CLC) |  | IPP | 12*8.775+1*3.5 | 108 | 63 | 484640 | Engine problem
26 | Summit Power,(Madhabdi+Ashulia) |  | SIPP,REB | 3*3.67+4*8.73 | 80 | 56 | 1284540 | Engine problem
27 | Maona 33 MW PP(Summit) |  | SIPP,REB | 4*8.73 | 33 | 33 | 804000
28 | Rupganj 33 MW PP(Summit) |  | SIPP,REB | 4*8.73 | 33 | 33 | 822100
29 | Gazipur 52 MW PP |  | IPP | 6*8.9 | 52 | 52 | 350724
30 | Tongi 80 MW GTPP |  | PDB | 1* 105 | 105 | 0 | 0 | Gas shortage
31 | Kodda 300 MW PP Unit-2 (Summit) |  | IPP | 18*17.076 | 300 | 195 | 602180 | Low demand
32 | Keranigonj 300 MW PP (APR) |  | IPP | 256*1.4 | 300 | 0 | 0 | Reserve
33 | Bramhangoan 100 MW PP (Aggreko) |  | IPP | 100 | 100 | 0 | 0 | Reserve
34 | Aurahati 100MW PP (Aggreko) |  | IPP | 0.85*23+0.95*91 | 100 | 0 | 0 | Reserve
35 | Kodda 149 MW PP Unit-1 (Summit) |  | IPP | 149 | 149 | 149 | 3240000
36 | Gazipur 100 MW PP |  | RPCL | 100 MW | 105 | 105 | 1115712
| Dhaka area Total |  |  |  | 5811 | 2974 | 55924801
37 | Chattogram TPP-1 |  | PDB | 1*210 | 180 | 75 | 1800000 | Gas shortage
| Chattogram TPP-2 |  | PDB | 1*210 | 180 | 0 | 0 | Gas shortage
38 | Raozan 25 MW PP |  | IPP | 3*8.9 | 25 | 8 | 77734
39 | Teknaf 20MW PP (Solartech) |  | Teknaf Solartech Energy Ltd. | 20 | 20 | 0 | 134055
40 | Patenga 50MW PP (Baraka) |  | IPP | 8*6.98 | 50 | 6 | 83520 | Low demand
41 | Kaptai Hydro: Unit-1,2,3,4, 5 |  | PDB | 2*40+3*50 | 230 | 130 | 3092624
42 | Sikalbaha 225MW |  | PDB | 1*150+1*175 | 225 | 179 | 4789354 | FGMO
43 | Sikalbaha Peaking GT |  | PDB | 1*150 | 150 | 104 | 2899286
44 | Sikalbaha 105 MW PP (Baraka Sikalbaha) |  | IPP | 105 MW | 105 | 0 | 0 | Reserve
45 | Hathazari 100 MW peaking PP |  | PDB | 11*8.9 | 98 | 0 | 0 | Under S/D.
46 | Dohazari -Kalaish 100 MW Peaking |  | PDB | 6*17 | 102 | 68 | 361396
47 | Juldah 100 MW Unit-1 (Acorn) |  | QRPP | 8*13.45 | 100 | 100 | 835200
48 | Juldah 100 MW PP Unit-3 (Acorn) |  | IPP | 0 | 100 | 100 | 1663680
49 | Barabkunda 22 MW PP (Regent) |  | SIPP, PDB | 8*2.90 | 22 | 19 | 453408 | Engine problem
* | Malancha, Ctg. EPZ (United) |  |  | 5*8.73+3*9.34 | 0 | 31 | 862080
50 | Chattogram 108 MW PP (ECPV) |  | IPP | 16*7 | 108 | 90 | 2009280 | Engine problem
51 | Kaptai 7 MW Solar PP |  | PDB | 7.4 MW | 7 | 0 | 33720
52 | Anwara 300 MW PP (United) |  | IPP | 300 MW | 300 | 162 | 2775055 | Low demand
53 | Jodiac Power |  | IPP | 3*18.55+1*3.6 | 54 | 0 | 0 | Reserve
54 | Karnaphuli Power Ltd. |  | IPP | 110 | 110 | 0 | 0 | Reserve
| Chattogram area Total |  |  |  | 2166 | 1072 | 21870392
55 | Ashuganj TPP Unit- 3 |  | APSCL | 1*150 | 135 | 0 | 0 | Gas shortage
| Ashuganj TPP Unit- 4 |  | APSCL | 1*150 | 129 | 0 | 0 | Gas shortage
| Ashuganj TPP Unit- 5 |  | APSCL | 1*150 | 134 | 100 | 2394302
56 | Ashuganj 225 MW CCPP |  | APSCL | 1*142+1*75 | 221 | 145 | 4334000 | FGMO
57 | Ashuganj 450 MW CCPP(North) |  | APSCL | 1*360 | 360 | 360 | 7652900
58 | Ashuganj 450 MW CCPP(South) |  | APSCL | 1*360 | 360 | 260 | 7045000 | FGMO
59 | Ashuganj 50 MW PP |  | APSCL | 14*3.968 | 45 | 23 | 538920 | Engine problem
60 | Ashuganj 55 MW PP (Precision) |  | RPP | 15*4 | 55 | 55 | 1226880
| Ashuganj 53MW PP (United) |  | QRPP | 14*4 | 53 | 0 | 0 | Contract Expired
62 | Ashuganj 195MW PP (APSCL-United) |  | IPP | 20*9.73+1*16 | 195 | 82 | 2542545 | Gas shortage
63 | Ashuganj 51 MW PP (Midland) |  | IPP | 6*9.34 | 51 | 35 | 714224 | Engine problem
64 | Ashuganj 150MW PP (Midland) |  | IPP | 23*7.015 | 150 | 0 | 75272 | Reserve
| B.Baria (Aggreko) 85MW |  | QRPP | 86*1.10 | 85 | 0 | 0 | Contract Expired
66 | Titas 50 MW Peaking PP |  | PDB | 6*8.92 | 52 | 0 | 0 | Reserve
67 | Chandpur 150 MW CCPP |  | PDB | 1*106+1*57 | 163 | 87 | 2051710
68 | Chandpur 200MW (Desh energy) |  | IPP | 0 | 200 | 160 | 1985760 | Low demand
69 | Feni 22MW PP (Doreen) |  | SIPP, PDB | 8*2.90 | 22 | 22 | 516204
70 | Feni 11 MW PP (Doreen) |  | SIPP, REB | 4*2.90 | 11 | 11 | 202860
** | Impoprt (Tripura) |  | Imported power | 0 | 160 | 106 | 2550720
71 | Jangalia 33MW PP (Summit) |  | SIPP, PDB | 4*8.73 | 33 | 33 | 818500
72 | Jangalia 52 MW PP (Lakdanavi) |  | IPP | 6*8.92 | 52 | 8 | 58219 | Low demand
73 | Cumilla 25 MW PP (Summit) |  | SIPP, PDB | 3*3.67+2*6.97 | 25 | 14 | 405150 | Engine problem
74 | Daudkandi 200 MW PP (B.Trac) |  | IPP | 154*1.4 | 200 | 0 | 0 | Reserve
| Cumilla Area Total |  |  |  | 2891 | 1501 | 35113166
75 | RPCL 210MW CCPP |  | IPP | 4*35+1*70 | 202 | 153 | 3614800 | Gas shortage
76 | Tangail 22 MW PP (Doreen) |  | SIPP, PDB | 8*2.90 | 22 | 22 | 456810
77 | Jamalpur 95 MW PP(Powerpac) |  | IPP | 12*8.924 | 95 | 95 | 1498560
78 | Sarishabari 3 MW Solar Plant |  | IPP | 1*3 | 3 | 0 | 9200
79 | Mymensingh 200 MW PP (United) |  | IPP | 200 | 200 | 130 | 578400 | Low demand
80 | Jamalpur 115 MW PP (United) |  | IPP | 115 MW | 115 | 102 | 1014000 | Engine problem
| Mymensingh Area Total |  |  |  | 637 | 502 | 7171770
81 | Fenchugonj CCPP Phase-1 |  | PDB | 2*32+1*33 | 70 | 60 | 1429000
82 | Fenchugonj CCPP Phase-2 |  | PDB | 2*35+1*35 | 90 | 0 | 716000
83 | Kushiara 163 MW CCPP (KP) |  | IPP | 1*109+1*54 | 163 | 100 | 2765332 | Frequency control.
84 | Shajibazar 330 MW CCPP |  | PDB | 3*110 | 330 | 94 | 2226000 | ST under S/D
85 | Fenchugonj 51 MW PP (Barakatullah) |  | RPP | 19*2.90 | 51 | 40 | 791400
86 | Fenchuganj 44MW (Energyprima) |  | RPP | 12*3.3+5*2 | 44 | 49 | 973872
87 | Hobiganj 11MW PP Cofidence-E |  | SIPP, REB | 4*2.90 | 11 | 11 | 237072
88 | Shahjibazar GTPP Unit- 8 & 9 |  | PDB | 2*35 | 66 | 66 | 1548288 | FGMO
89 | Shahjibazar 86MW PP (Shahjibazar) |  | RPP | 32*2.90 | 86 | 75 | 1367040
90 | Shahjibazar 50MW PP (EPL) |  | RPP | 27*2.0 | 50 | 42 | 874800
91 | Sylhet 150 MW CCPP |  | PDB | 1*142 | 142 | 77 | 2318880 | FGMO
92 | Sylhet 20 MW GTPP |  | PDB | 1*20 | 20 | 0 | 0
93 | Sylhet 50MW PP (EPL) |  | RPP | 27*2 | 50 | 42 | 876640 | Engine problem
94 | Shahjahanulla 25 MW PP |  | SIPP, REB | 3*9.34 | 25 | 24 | 583776
95 | Bibiana-II 341 MW CCPP (Summit) |  | IPP | 1*222+1*119 | 341 | 310 | 7279600 | FGMO
96 | Bibiyana-III 400 MW CCPP |  | PDB | 400 MW | 400 | 0 | 0 | Under S/D
97 | Sylhet 10MW PP (Desh) |  | RPP | 6*1.95 | 10 | 10 | 251640
| Sylhet Area Total |  |  |  | 1949 | 1000 | 24239340
98 | Bheramara GTPP Unit-1,2 & 3 |  | PDB | 3*20 | 46 | 0 | 0 | Reserve
** | Bheramara (HVDC ) |  | Imported power | 2*500 | 1000 | 914 | 21885818
99 | Khulna 115 PP MW (KPCL-2) |  | QRPP | 7*17 | 115 | 115 | 394560
100 | Faridpur 50 MW Peaking PP |  | PDB | 8*6.89 | 54 | 44 | 334560
101 | Khulna 225 MW CCPP |  | NWPGCL | 1*150+1*75 | 230 | 0 | 0 | Reserve
102 | Gopalganj 100 MW Peaking PP |  | PDB | 16*6.98 | 109 | 70 | 318720
103 | Bheramara 360 MW CCPP |  | NWPGCL | 1*278+1*132 | 410 | 345 | 8220384 | Frequency control.
104 | Noapara 40 MW PP (Khanjahan Ali) |  | QRPP | 5*8.5 | 40 | 40 | 217125
105 | Noapara 100 MW PP (Bangla Trac) |  | IPP | 70*1.4 | 100 | 0 | 0 | Reserve
106 | Rupsha 105 MW PP (Orion rupsha) |  | IPP | 6*18.445 | 105 | 91 | 776640 | Engine problem
107 | Madhumati 100 MW PP |  | IPP | 100 MW | 105 | 67 | 813600 | Low demand
| Khulna Area Total |  |  |  | 2314 | 1686 | 32961407
108 | Barisal 110 MW PP (Summit ) |  | IPP | 7*17.076 | 110 | 48 | 523200 | Low demand
109 | Barisal GT PP Unit-1& 2 |  | PDB | 2*20 | 30 | 0 | 0 | Reserve
110 | Bhola 33 MW PP (Venture) |  | RPP | 1*34.50 | 33 | 33 | 578038
111 | Bhola 225 MW CCPP |  | PDB | 2*63+1*68 | 194 | 180 | 4377204
112 | Bhola 95 MW PP (Aggreko) |  | QRPP | 96*1.10 | 95 | 97 | 1352434
| Barisal Area Total |  |  |  | 462 | 358 | 6830876
113 | Baghabari 71 MW GTPP |  | PDB | 1*71 | 71 | 0 | 0 | Gas shortage
| Baghabari 100 MW GTPP |  | PDB | 1*100 | 100 | 0 | 0 | Under shut down.
114 | Baghabari 50 MW Peaking PP |  | PDB | 6*8.9 | 52 | 50 | 256065
115 | Bera 70 MW Peaking PP |  | PDB | 9*8.29 | 71 | 0 | 38210 | Reserve
116 | Amnura 50 MW PP(Sinha) |  | QRPP | 7*7.79 | 50 | 12 | 115580
117 | Katakhali 50 MW PP (Northern) |  | QRPP | 6*8.9 | 50 | 50 | 415813
118 | Katakhali 50 MW Peaking PP |  | PDB | 6*8.7 | 50 | 0 | 23280 | Reserve
119 | Sirajgonj Unit-1 225MW |  | NWPGCL | 1*150+1*75 | 210 | 181 | 4476682 | FGMO
120 | Sirajgonj Unit-2 225MW |  | NWPGCL | 1*150+1*75 | 220 | 0 | 0 | Gas shortage
121 | Sirajgonj Unit-3 225MW |  | NWPGCL | 1*141 | 220 | 177 | 4618709 | FGMO
122 | Sirajgonj 400 MW CCPP Unit-4 |  | SNWPGCL | 1*282+1*132 | 414 | 385 | 9582636 | FGMO
123 | Santahar 50 MW Peaking PP |  | PDB | 6*8.7 | 50 | 0 | 24269
124 | Bogra 22 MW PP (GBB) |  | RPP | 6*4 | 22 | 22 | 434160
125 | Bogura 20 MW PP (Energyprima) |  | RPP | 5*3.3+5*2 | 10 | 17 | 392004
126 | Ullapara 11 MW PP (Summit) |  | SIPP, REB | 4*2.90 | 11 | 0 | 169902
127 | Natore 52 MW PP (Rajlanka) |  | IPP | 6*8.92 | 52 | 24 | 350400
128 | Chapainawabganj 100 MW Peaking PP |  | PDB | 12*8.924 | 104 | 0 | 85896
129 | Baghabari 200 MW PP (Paramount) |  | IPP | 200 MW | 200 | 0 | 0 | Reserve
130 | Bagura 113 MW PP (Confidence) |  | IPP | 113 MW | 113 | 35 | 216960 | Low demand
| Rajshahi Area Total |  |  |  | 2070 | 953 | 21200566
131 | Barapukuria TPP Unit-1 |  | PDB | 1*125 | 85 | 0 | 0 | Under maint.
| Barapukuria TPP Unit-2 |  | PDB | 1*125 | 85 | 0 | 0 | Under maint.
132 | Barapukuria 275 MW TPP Unit-3 |  | PDB | 1*275 | 274 | 280 | 6750200
133 | Rangpur 20 MW GTPP |  | PDB | 1*20 | 20 | 17 | 77000
134 | Saidpur 20 MW GTPP |  | PDB | 1*20 | 20 | 0 | 0 | Reserve
135 | Rangpur 113 MW PP (Confidence) |  | IPP | 113 MW | 113 | 107 | 714240
136 | Sympa Solar Power 8MW |  | IPP | 8 MW | 8 | 0 | 15120
| Rangpur Area Total |  |  |  | 605 | 404 | 7556560
| Total |  |  |  | 18905 | 10450 | 212868878
| Eastern Grid Total |  |  |  | 13454 | 7049 | 144319469
| Western Grid Total |  |  |  | 5451 | 3401 | 68549409
| National Grid Total |  |  |  | 18905 | 10450 | 212868878
*Data collected from respective power station over telephone.
Executive Engineer
Network Operation Division
Page- 3
Executive Engineer
Network Operation Division
Page- 3

## P3
MAXIMUM LOAD SERVED BY DIFFERENT GRID SUB-STATIONS
QF-LDC-09
Date: | 2019-10-08
(a) ENTIRE EASTERN GRID : |  | 7017 | MW | (b) ENTIRE WESTERN GRID : |  | 3001 | MW
i) Dhaka area |  | 3796 | MW | i) Khulna area |  | 1255 | MW
ii) Chittagong area |  | 949 | MW | ii) Rajshahi area |  | 879 | MW
iii) Comilla area |  | 994 | MW | iii) Barisal area |  | 296 | MW
iv) Mymensingh area |  | 844 | MW | iv) Rangpur area |  | 571 | MW
v) Sylhet area |  | 434 | MW
| SYSTEM TOTAL DEMAND ( a + b ) = |  | 10018 | MW
MAXIMUM LOAD SERVED BY DIFFERENT SUB-STATIONS
Sub-station | Load (MW) | Hour | Sub-station | Load (MW) | Hour | Sub-station | Load (MW) | Hour
Siddhirganj | 104 | 4830 | Sherpur | 86 | 1830 | Jhenida | 91 | 1900
Munsiganj | 108 | 100 | Srimongal | 33 | 1830 | Bottail | 106 | 1830
Sonargaon | 76 | 100 | Shahjibazar | 104 | 1930 | G.K Project | 42 | 1930
Shyampur | 192 | 900 | Fenchuganj | 33 | 1800 | Faridpur | 154 | 2000
Bhulta | 172 | 200 | Kulawara | 37 | 1800 | Madaripur | 81 | 1930
Madanganj | 50 | 2000 | Sylhet | 125 | 1800 | Sariatpur | 54 | 1930
Shitalakhya | 102 | 1100 | Chatak | 29 | 1900 | Gopalganj | 80 | 1830
Rahim steel | 14 | 1600 | Sunamganj | 34 | 1930 | Bagerhat | 79 | 1830
Matuail | 86 | 100 | Biani Bazar | 44 | 1830 | Mongla | 30 | 1200
Ghorasal | 74 | 2000 | Comilla (S) | 130 | 1800 | Satkhira | 87 | 2000
Narsingdi | 140 | 1900 | Comilla(N) | 157 | 1830 | Gallamari | 42 | 1300
Haripur (SBU) | 88 | 1400 | Chandpur | 117 | 1900 | Magura | 45 | 1830
Ullon | 74 | 2000 | Feni | 158 | 1830 | Norail | 28 | 1830
Hasnabad | 182 | 2000 | Chowmuhani | 53 | 2200 | Chuadanga | 74 | 1830
Magbazar | 87 | 2000 | Ashuganj | 112 | 2000 | Barisal(N) | 37 | 1830
Maniknagar | 96 | 1800 | Daudkandi | 135 | 1900 | Barisal (S) | 86 | 2000
Bangabhaban | 16 | 1300 | B.Baria | 86 | 1900 | Patuakhali | 100 | 2200
Narinda | 84 | 1800 | Ramganj | 50 | 1900 | Bhandaria | 48 | 1830
Dhanmondi | 113 | 1800 | Madunaghat | 92 | 1900 | Borhan Uddin | 33 | 2300
Lalbag | 78 | 1300 | Hathazari | 92 | 1900 | Ishurdi | 48 | 100
Madartek | 58 | 2300 | Khulshi | 154 | 200 | Ruppur Paromanobik | 1 | 100
Mirpur | 98 | 1800 | Halishahar | 118 | 2200 | Natore | 95 | 100
Kalyanpur | 111 | 1830 | Baraulia | 120 | 400 | Bogra | 161 | 1900
Gulshan | 120 | 1830 | Sikalbaha | 22 | 1830 | Noagaon | 92 | 2000
Uttara | 55 | 1830 | Dohazari | 86 | 2000 | Rajshahi | 106 | 2000
Uttara New | 35 | 1830 | Cox'sbazar | 91 | 1830 | Rajshahi New | 8 | 1830
Kamrangirchar | 69 | 1800 | Chandraghona | 28 | 1830 | C.Nawabganj | 55 | 1900
Savar | 120 | 1830 | Kaptai | 4.1 | 1830 | Amnura | 27 | 1830
Bhasantec | 144 | 1830 | A. Khaer Stl. | 0 | 0 | Pabna | 91 | 1800
Agargaon | 50 | 1830 | Bakulia | 92 | 2300 | Shahjadpur | 88 | 1830
Satmosjid | 99 | 2000 | Julda | 17 | 100 | Serajganj | 85 | 1930
Tongi | 142 | 1800 | TK chemical | 15.4 | 1830 | Niyamatpur | 48 | 2000
Kabirpur | 102 | 1800 | Modern Steel | 16 | 800 | Joypurhat | 42 | 2000
Basundhara | 76 | 2100 | Shahmirpur | 30 | 100 | Sherpur(Bogura) | 38 | 1830
Manikganj | 192 | 1930 | Khagrachhari | 20 | 1800 | Mohastangor | 14 | 1830
Joydevpur | 93 | 1830 | Matarbari | 28 | 2200 | Rangpur | 114 | 1830
New Tongi | 241 | 1400 | Baroiar Hat | 34 | 1800 | Lalmonirhat | 52 | 1830
Korda | 58 | 1930 | Rangamati | 12 | 1800 | Saidpur | 76 | 1830
Dhamrai | 80 | 1500 | Abul Khair 230 | 132 | 900 | Purbasadipur | 70 | 1900
Valuka | 80 | 1500 | BSRM | 90 | 100 | Thakurgaon | 58 | 1900
Tangail | 176 | 1930 | Goalpara | 36 | 1830 | Palashbari | 99 | 1830
Mymensing | 216 | 1830 | Central s/s | 72 | 1830 | Barapukuria | 43 | 1830
Kishorganj | 112 | 2200 | Noapara | 58 | 2000 | Panchagar | 39 | 1830
Netrokona | 90 | 1830 | Jessore | 104 | 1830 | Joldhaka | 20 | 1800
Jamalpur | 112 | 1900 | Benapol | 36 | 1830 | Kurigram | 31 | 1830
Sub Divisional Engineer |  |  | Executive Engineer |  | Superintendent Engineer
Network Operation Division |  |  | Network Operation Division |  | Load Despatch Circle
(1) Honbl. State Minister |  |  | (8) Executive Director (O & M) PGCB. |  | (18) C.E. Transmission (1 & 2) PGCB.
Ministry of Power,Energy & Mineral |  |  | (9) Member,Generation,PDB. |  | (19) S.E. System Protection,PGCB.
Resources, GOB. |  |  | (10) Member,Distribution,PDB. |  | (20) Director,Public Relation,PDB.
(2) Secy (Power Divn.)Ministry of |  |  | (11) Member,Transmission & |  | (21) Director Program, PDB.
Power,Energy & Mineral Resources. |  |  | System Operation,PDB. |  | (22) S.E. Consumer Affairs,PDB.

## Voltage
MAXIMUM & MINIMUM VOLTAGES OF DIFFERENT GRID SUB-STATIONS:
Date: | 2019-10-08 | [7 empty] | QF-LDC-10
Sub-Station | Max Voltage | Hour | Min | Hour | Sub-Station | Maxm | Hour | Min | Hour
|  |  | Voltage |  |  | Voltage |  | Voltage
400 KV | KV |  | KV |  |  | KV |  | 126
Bibiyana | 383 | 6:00 | 374 | 12:00 | Kaliakoir | 361 | 7:00 | 350 | 12:00
Bheramara | 403 | 14:00 | 395 | 1:00 | Bhulta | 372 | 18:30 | 362 | 12:00
Ashuganj(N) | 378 | 18:30 | 359 | 12:00
230 KV | KV |  | KV |  | 230 KV | KV |  | 12:00
Ghorasal | 224 | 4:00 | 220 | 15:00 | Hathazari | 219 | 15:00 | 215 | 12:00
Ishurdi | 236 | 17:00 | 225 | 12:00 | Megnaghat | 216 | 1:00 | 210 | 14:00
Ashuganj | 230 | 6:00 | 224 | 11:00 | Fenchuganj | 231 | 6:00 | 227 | 12:00
Serajganj | 231 | 17:00 | 226 | 12:00 | Siddhirganj | 218 | 18:30 | 211 | 12:00
Baghabari | 234 | 3:00 | 230 | 6:00 | Maniknagar | 216 | 18:30 | 209 | 12:00
Barapukuria | 229 | 6:00 | 224 | 13:00 | Old Airport | 216 | 18:30 | 206 | 12:00
Bogra | 228 | 6:00 | 221 | 12:00 | Barisal | 232 | 17:00 | 220 | 12:00
Khulna South | 227 | 17:00 | 210 | 12:00 | AKSML | 215 | 6:00 | 210 | 11:00
Rampura | 215 | 7:00 | 210 | 12:00 | BSRM | 217 | 6:00 | 212 | 12:00
Haripur | 215 | 1:00 | 211 | 15:00 | Bibiyana | 228 | 6:00 | 221 | 12:00
Hasnabad | 215 | 3:00 | 210 | 9:00 | Bhulta | 218 | 7:00 | 212 | 12:00
Aminbazar | 217 | 18:30 | 210 | 11:00 | Ashuganj (S) | 229 | 6:00 | 224 | 12:00
Tongi | 217 | 18:00 | 207 | 11:00 | Kaliakoir | 218 | 6:00 | 210 | 15:00
Comilla (N) | 224 | 3:00 | 219 | 12:00
132 kV | KV |  | KV |  | 132 kV | KV |  | KV
Siddhirganj | 131 | 1800 | 126 | 1100 | Halishahar | 132 | 1830 | 113 | 1900
Munsiganj | 132 | 1800 | 125 | 1200 | Baraulia | 129 | 800 | 126 | 1000
Megnaghat | 126 | 100 | 124 | 700 | Sikalbaha | 132 | 100 | 127 | 900
Shyampur | 132 | 1830 | 125 | 1200 | Dohazari | 128 | 400 | 127 | 100
Bhulta | 125 | 1830 | 120 | 1100 | Cox'sbazar | 124 | 800 | 118 | 2000
Madanganj | 136 | 1900 | 125 | 1200 | Chandraghona | 131 | 1700 | 128 | 1100
Shitalakhya | 132 | 1800 | 126 | 1100 | Kaptai | 132 | 200 | 129 | 1500
Rahim steal | 131 | 1800 | 127 | 1000 | A. Khaer Stl. | 130 | 1700 | 125 | 1000
Matuail | 130 | 1800 | 124 | 1200 | Bakulia | 130 | 100 | 127 | 1000
Ghorasal | 135 | 1800 | 131 | 1500 | Julda | 131 | 1700 | 127 | 1100
Narsinghdi | 130 | 1400 | 126 | 200 | TK Chemical | 132 | 1000 | 128 | 1100
Haripur (SBU) | 131 | 1900 | 128 | 1400 | Modern Steel | 132 | 200 | 124 | 1100
Ullon | 133 | 600 | 126 | 1200 | Shahmirpur | 132 | 1900 | 127 | 1000
Hasnabad | 130 | 600 | 125 | 1200 | Khagrachhari | 130 | 100 | 127 | 1000
Magbazar | 133 | 600 | 127 | 1200 | Matarbari | 127 | 1700 | 119 | 800
Maniknagar | 130 | 600 | 125 | 1200 | Baroiar Hat | 126 | 700 | 120 | 800
Bangabhaban | 130 | 600 | 125 | 1200 | Rangamati | 130 | 100 | 128 | 900
Narinda | 130 | 600 | 125 | 1200 | Goalpara | 138 | 1830 | 127 | 1200
Dhanmondi | 133 | 600 | 126 | 1200 | Central s/s | 138 | 1700 | 126 | 1200
Lalbag | 129 | 600 | 122 | 1200 | Noapara | 132 | 1700 | 124 | 1200
Madartek | 132 | 600 | 126 | 1200 | Jessore | 130 | 1700 | 122 | 1300
Mirpur | 132 | 300 | 125 | 1200 | Benapol | 133 | 1700 | 122 | 1200
Kalyanpur | 135 | 1900 | 128 | 1200 | Jhenida | 131 | 1700 | 121 | 2300
Gulshan | 132 | 500 | 126 | 1200 | Bottail | 136 | 1700 | 128 | 1300
Uttara | 132 | 2000 | 129 | 1700 | G.K Project | 143 | 800 | 136 | 1200
Uttara New | 136 | 1830 | 125 | 1200 | Faridpur | 134 | 1700 | 123 | 1200
Kamrangirchar | 129 | 600 | 123 | 1200 | Madaripur | 135 | 1700 | 121 | 1200
Savar | 131 | 100 | 123 | 1200 | Sariatpur | 135 | 1800 | 122 | 1300
Bhasantec | 133 | 600 | 127 | 1200 | Gopalganj | 141 | 1830 | 123 | 1200
Agargaon | 134 | 600 | 128 | 1200 | Bagerhat | 135 | 1830 | 124 | 1200
Satmosjid | 134 | 600 | 128 | 1200 | Mongla | 133 | 1700 | 121 | 1200
Tongi | 134 | 1800 | 128 | 1100 | Satkhira | 137 | 1700 | 126 | 1200
Kabirpur | 130 | 500 | 123 | 1500 | Gallamari | 138 | 1830 | 127 | 1200
Basundhara | 132 | 800 | 126 | 1400 | Magura | 131 | 1700 | 120 | 1200
Manikganj | 138 | 1830 | 129 | 200 | Norail | 129 | 1700 | 118 | 2100
Joydevpur | 138 | 2000 | 128 | 1500 | Chuadanga | 127 | 600 | 116 | 2100
New Tongi | 132 | 2100 | 126 | 1500 | Barisal(N) | 138 | 1700 | 130 | 1200
Kodda | 137 | 2000 | 124 | 700 | Barisal (S) | 137 | 1700 | 128 | 1200
Dhamrai | 130 | 600 | 124 | 1500 | Patuakhali | 135 | 1700 | 125 | 800
Valuka | 129 | 600 | 115 | 1500 | Bhandaria | 135 | 1700 | 125 | 1200
Tangail | 130 | 600 | 122 | 1200 | Ishurdi | 140 | 1700 | 132 | 1200
Mymensing | 129 | 700 | 118 | 1500 | Ruppur Paromanobik | 138 | 1700 | 134 | 1100
Kishorganj | 130 | 500 | 121 | 1800 | Natore | 137 | 1700 | 129 | 1200
Netrokona | 128 | 600 | 114 | 1800 | Bogra | 138 | 600 | 131 | 1300
Jamalpur | 139 | 2200 | 116 | 900 | Noagaon | 133 | 1700 | 127 | 900
Sherpur | 137 | 2200 | 117 | 900 | Rajshahi | 135 | 1700 | 124 | 1200
Srimongal | 135 | 100 | 132 | 1800 | Rajshahi New | 135 | 1830 | 122 | 1200
Shahjibazar | 134 | 1100 | 131 | 1800 | C.Nawabganj | 132 | 1800 | 120 | 1200
Fenchuganj | 133 | 100 | 130 | 1800 | Amnura | 136 | 1830 | 121 | 1200
Khulawara | 132 | 400 | 129 | 1800 | Pabna | 136 | 1830 | 131 | 1200
Sylhet | 133 | 500 | 130 | 1800 | Shahjadpur | 141 | 400 | 135 | 1200
Chatak | 132 | 500 | 129 | 1800 | Serajganj | 136 | 600 | 130 | 1200
Sunamganj | 132 | 500 | 127 | 1800 | Niyamatpur | 134 | 600 | 124 | 1930
Biani Bazar | 131 | 400 | 128 | 1800 | Joypurhat | 135 | 1700 | 129 | 1930
Comilla(s) | 127 | 600 | 121 | 1200 | Sherpur(Bogura) | 137 | 500 | 131 | 1200
Comilla(n) | 132 | 700 | 128 | 2200 | Mohastangor | 136 | 600 | 130 | 1930
Chandpur | 132 | 100 | 126 | 1500 | Rangpur | 129 | 100 | 121 | 1830
Feni | 125 | 900 | 120 | 2300 | Lalmonirhat | 127 | 600 | 115 | 1800
Chowmuhani | 123 | 700 | 116 | 2000 | Saidpur | 128 | 600 | 117 | 1830
Ashuganj | 135 | 700 | 132 | 1800 | Purbasadipur | 128 | 700 | 116 | 1800
Daudkandi | 127 | 700 | 121 | 2300 | Thakurgaon | 124 | 600 | 112 | 1830
B.Baria | 132 | 700 | 128 | 100 | Palashbari | 132 | 600 | 123 | 1900
Ramganj | 122 | 700 | 118 | 1800 | Barapukuria | 129 | 600 | 124 | 1800
Madanhat | 131 | 2100 | 129 | 1100 | Panchagar | 121 | 600 | 104 | 1830
Hathazari | 130 | 300 | 128 | 1200 | Joldhaka | 130 | 400 | 115 | 1800
Khulshi | 129 | 1800 | 124 | 1200 | Kurigram | 128 | 100 | 115 | 1830
Sub Assistant Engineer | [5 empty] | Sub Divisional Engineer
Network Operation Division | [5 empty] | Network Operation Division |  |  | Page 7 of 7

## L-Curve
Date | 2019-10-08
.
TIME | E-W INT.(Export) | EAST GRID | WEST GRID | TOTAL |  |  | DAILY LOAD CURVE
0:00 | 310 | 6334 | 2923 | 9257 |  |  |  | QF-LDC-12
0:30 | 325 | 6334.5 | 3007 | 9341.5 | Date: | 2019-10-08
1:00 | 340 | 6335 | 3091 | 9426
1:30 | 325 | 6244.5 | 2965 | 9209.5
2:00 | 310 | 6154 | 2839 | 8993
2:30 | 305 | 5934 | 2785.5 | 8719.5 | [5 empty] | Gen. at Eve. Peak | 10450 | 10450 MW (20:00 )
3:00 | 300 | 5714 | 2732 | 8446 | [6 empty] | 20:00
3:30 | 300 | 5659 | 2701 | 8360 | [5 empty] | Gen. at Day Peak | 8408.589 | 8408.589 MW (12:00 )
4:00 | 300 | 5604 | 2670 | 8274 | [6 empty] | 12:00
4:30 | 330 | 5519 | 2649.5 | 8168.5 | [5 empty] | Highest Generation | 10450
5:00 | 360 | 5434 | 2629 | 8063 | [6 empty] | 20:00
5:30 | 420 | 5128.5615 | 2589 | 7717.5615
6:00 | 480 | 4823.123 | 2549 | 7372.123
6:30 | 465 | 4783.1365 | 2529.7 | 7312.8365
7:00 | 450 | 4743.15 | 2510.4 | 7253.55
7:30 | 420 | 4763.42 | 2510.32 | 7273.74
8:00 | 390 | 4783.69 | 2510.24 | 7293.93
8:30 | 415 | 4917.498 | 2506.72 | 7424.218
9:00 | 440 | 5051.306 | 2503.2 | 7554.506
9:30 | 435 | 5156.973 | 2512.45 | 7669.423
10:00 | 430 | 5262.64 | 2521.7 | 7784.34
10:30 | 415 | 5413.209 | 2549.21 | 7962.419
11:00 | 400 | 5563.778 | 2576.72 | 8140.498
11:30 | 365 | 5690.5235 | 2584.02 | 8274.5435
12:00 | 330 | 5817.269 | 2591.32 | 8408.589
12:30 | 277 | 5917.0895 | 2615.11 | 8532.1995
13:00 | 224 | 6016.91 | 2638.9 | 8655.81
13:30 | 265 | 5963.555 | 2635.2 | 8598.755
14:00 | 306 | 5910.2 | 2631.5 | 8541.7
14:30 | 380 | 5931.3 | 2680.55 | 8611.85
15:00 | 454 | 5952.4 | 2729.6 | 8682
15:30 | 482 | 5878.6 | 2693.4 | 8572
16:00 | 510 | 5804.8 | 2657.2 | 8462
16:30 | 500 | 5650.7 | 2668.2 | 8318.9
17:00 | 490 | 5496.6 | 2679.2 | 8175.8
17:30 | 395 | 5982.3 | 2885.6 | 8867.9
18:00 | 300 | 6468 | 3092 | 9560
18:30 | 220 | 6737.5 | 3233 | 9970.5
19:00 | 140 | 7007 | 3374 | 10381
19:30 | 120 | 7058 | 3364 | 10422
20:00 | 270 | 7049 | 3401 | 10450 |  |  |  | Executive Engineer
20:30 | 300 | 6920.5 | 3393 | 10313.5 |  |  |  | Network Operation Division
21:00 | 330 | 6792 | 3385 | 10177
21:30 | 335 | 6676 | 3337.5 | 10013.5
22:00 | 340 | 6560 | 3290 | 9850 |  |  |  |  | Page 6 of 7
22:30 | 325 | 6523 | 3183 | 9706
23:00 | 310 | 6486 | 3076 | 9562
23:30 | 310 | 6410 | 2999.5 | 9409.5
24:00 | 310 | 6334 | 2923 | 9257
10450 MW (20:00 )
8408.589 MW (12:00 )

## En-Curve
DAILY ENERGY CURVE
Date | 2019-10-08 |  | Energy | 212868878
[10 empty] | 2019-10-08 | [5 empty] | QF-LDC-11
TIME | GAS | HVDC | P.GEN(GAS). | P.GEN(OIL). | COAL | HYDRO | OIL | SHORTAGE | TRIPURA
0:00 | 4571 | 915 | 1776 | 1399 | 280 | 131 | 81 | 0 | 104
0:30 | 4392.5 | 913.5 | 1827 | 1625.5 | 280 | 133.5 | 62.5 | 0 | 107 | Date: | 2019-10-08
1:00 | 4214 | 912 | 1878 | 1852 | 280 | 136 | 44 | 0 | 110
1:30 | 4251.5 | 912 | 1859 | 1641 | 280 | 136 | 22 | 0 | 108 | [7 empty] | Total Energy | 212.8689 | Total Energy Gen 187.552 MKWHr Energy Not Served 0.000 MKWHr Energy Requirement 187.552 MKWHr
2:00 | 4289 | 912 | 1840 | 1430 | 280 | 136 | 0 | 0 | 106 | [7 empty] | Energy not Served | 0
2:30 | 4305.5 | 912 | 1847.5 | 1133.5 | 280 | 136 | 0 | 0 | 105 | [7 empty] | Energy Requirement | 212.8689
3:00 | 4322 | 912 | 1855 | 837 | 280 | 136 | 0 | 0 | 104
3:30 | 4313.5 | 912 | 1848.5 | 767.5 | 280 | 136.5 | 0 | 0 | 102 | [6 empty] | Shortage
4:00 | 4305 | 912 | 1842 | 698 | 280 | 137 | 0 | 0 | 100
4:30 | 4317 | 912 | 1804 | 620.5 | 280 | 137 | 0 | 0 | 98
5:00 | 4329 | 912 | 1766 | 543 | 280 | 137 | 0 | 0 | 96
5:30 | 4253.5 | 912 | 1583 | 461.5 | 280 | 137.5 | 0 | 0 | 90
6:00 | 4178 | 912 | 1400 | 380 | 280 | 138 | 0 | 0 | 84
6:30 | 4162 | 912 | 1379 | 357.5 | 280 | 138 | 0 | 0 | 81 |  |  |  |  | Coal
7:00 | 4146 | 912 | 1358 | 335 | 280 | 138 | 0 | 0 | 78
7:30 | 4148.5 | 912 | 1361.5 | 343 | 280 | 138 | 0 | 0 | 81 |  |  |  | Oil |  |  |  | ,
8:00 | 4151 | 912 | 1365 | 351 | 280 | 138 | 0 | 0 | 84
8:30 | 4186 | 912 | 1377 | 418 | 280 | 138 | 0 | 0 | 97
9:00 | 4221 | 912 | 1389 | 485 | 280 | 138 | 0 | 0 | 110
9:30 | 4275 | 912 | 1416.5 | 515 | 280 | 138 | 0 | 0 | 112
10:00 | 4329 | 912 | 1444 | 545 | 280 | 138 | 0 | 0 | 114
10:30 | 4335 | 908 | 1583.5 | 582 | 280 | 133 | 0 | 0 | 117
11:00 | 4341 | 904 | 1723 | 619 | 280 | 128 | 0 | 0 | 120
11:30 | 4409.5 | 908 | 1726.5 | 674 | 280 | 128 | 0 | 0 | 123
12:00 | 4478 | 912 | 1730 | 729 | 280 | 128 | 0 | 0 | 126
12:30 | 4463.5 | 912 | 1727.5 | 891.5 | 270 | 128 | 0 | 0 | 114
13:00 | 4449 | 912 | 1725 | 1054 | 260 | 128 | 0 | 0 | 102
13:30 | 4449 | 912 | 1725 | 1054 | 260 | 128 | 0 | 0 | 102
14:00 | 4449 | 912 | 1725 | 1054 | 260 | 128 | 0 | 0 | 102
14:30 | 4393.5 | 912.5 | 1726.5 | 1110 | 270 | 127.5 | 0 | 0 | 107
15:00 | 4338 | 913 | 1728 | 1166 | 280 | 127 | 0 | 0 | 112
15:30 | 4291 | 913 | 1678 | 1160 | 280 | 126 | 2 | 0 | 108
16:00 | 4244 | 913 | 1628 | 1154 | 280 | 125 | 4 | 0 | 104
16:30 | 4189 | 913 | 1507 | 1161 | 280 | 125 | 38 | 0 | 100
17:00 | 4134 | 913 | 1386 | 1168 | 280 | 125 | 72 | 0 | 96
17:30 | 4179.5 | 913 | 1456.5 | 1551.5 | 280 | 125 | 257.5 | 0 | 104
18:00 | 4225 | 913 | 1527 | 1935 | 280 | 125 | 443 | 0 | 112
18:30 | 4217 | 913.5 | 1617.5 | 2283 | 280 | 127.5 | 424 | 0 | 108
19:00 | 4209 | 914 | 1708 | 2631 | 280 | 130 | 405 | 0 | 104
19:30 | 4290 | 913 | 1755 | 2552 | 280 | 130 | 398 | 0 | 104
20:00 | 4261 | 914 | 1781 | 2580 | 280 | 130 | 398 | 0 | 106
20:30 | 4284 | 914.5 | 1805 | 2420 | 280 | 130.5 | 370.5 | 0 | 109
21:00 | 4307 | 915 | 1829 | 2260 | 280 | 131 | 343 | 0 | 112
21:30 | 4285 | 914.5 | 1817 | 2158.5 | 280 | 131 | 317.5 | 0 | 110
22:00 | 4263 | 914 | 1805 | 2057 | 280 | 131 | 292 | 0 | 108
22:30 | 4382 | 914.5 | 1814 | 1845 | 280 | 131 | 233.5 | 0 | 106
23:00 | 4501 | 915 | 1823 | 1633 | 280 | 131 | 175 | 0 | 104
23:30 | 4536 | 915 | 1799.5 | 1516 | 280 | 131 | 128 | 0 | 104 | Max Temp. in Dhaka |  | 33.1° C
24:00 | 4571 | 915 | 1776 | 1399 | 280 | 131 | 81 | 0 | 104
Executive Engineer
Network Operation Division
Page 5 of 7
GAS
Oil
HVDC
COAL
HYDRO
Total Energy Gen 187.552 MKWHr Energy Not Served 0.000 MKWHr Energy Requirement 187.552 MKWHr
Note on W13: Author:

## Generation
2019-10-08
Si No | Unit | 1:00 | 2:00 | 3:00 | 4:00 | 5:00 | 6:00 | 7:00 | 8:00 | 9:00 | 10:00 | 11:00 | 12:00 | 13:00 | 14:00 | 15:00 | 16:00 | 17:00 | 18:00 | 18:30 | 19:00 | 19:30 | 20:00 | 21:00 | 22:00 | 23:00 | 24:00 | KWH
1 | Karnaphuli Hydro PP Unit-1, 2 & 3 | 86 | 86 | 86 | 87 | 87 | 88 | 88 | 88 | 88 | 88 | 88 | 88 | 88 | 88 | 87 | 85 | 85 | 85 |  | 90 | 90 | 90 | 91 | 91 | 91 | 91 | 2024624
2 | Karnaphuli Hydro PP Unit-4 & 5 | 50 | 50 | 50 | 50 | 50 | 50 | 50 | 50 | 50 | 50 | 40 | 40 | 40 | 40 | 40 | 40 | 40 | 40 |  | 40 | 40 | 40 | 40 | 40 | 40 | 40 | 1068000
3 | Chattogram TPP-1 | 75 | 75 | 75 | 75 | 75 | 75 | 75 | 75 | 75 | 75 | 75 | 75 | 75 | 75 | 75 | 75 | 75 | 75 |  | 75 | 75 | 75 | 75 | 75 | 75 | 75 | 1800000
4 | Chattogram TPP-2
5 | Raozan 25 MW PP | 8 | 0 | [15 empty] | 5 |  | 8 | 8 | 8 | 8 | 8 | 8 | 0 | 77734
| Teknaf 20MW PP (Solartech) | [5 empty] | 0 | 5.05 | 10.15 | 15.43 | 16.92 | 17.99 | 17.91 | 17.71 | 15.4 | 11.7 | 6.5 | 1.3 | [9 empty] | 134055
6 | Sikalbaha 225MW CCPP (Gas) | 205 | 204 | 206 | 204 | 204 | 203 | 203 | 204 | 209 | 213 | 211 | 213 | 216 | 214 | 192 | 192 | 192 | 220 |  | 184 | 190 | 179 | 182 | 178 | 205 | 206 | 4789354
7 | Sikalbaha 225MW CCPP(Oil)
8
9 | Sikalbaha 150MW GTPP | 132 | 134 | 135 | 135 | 135 | 104 | 104 | 104 | 104 | 140 | 134 | 134 | 135 | 135 | 105 | 104 | 105 | 135 |  | 104 | 105 | 104 | 104 | 104 | 137 | 133 | 2899286
10 | Sikalbaha 150MW GTPP(Oil)
| Dohazari -Kalaish 100 MW Peaking | [17 empty] | 68 |  | 68 | 68 | 68 | 68 | 68 | 34 | 17 | 361396
12 | Hathazari 100 MW peaking PP
| Sikalbaha 105 MW PP (Baraka Sikalbaha) | [25 empty] | 0 | 0
Daudkandi 200 MW PP (B.Trac)
14 | Titas 50 MW Peaking PP
15 | 210 MW Siddhirgonj TPP
16 | Siddhirgonj 2*120 MW GTPP
17 | Siddhirganj 335 MW CCPP | 348 | 348 | 345 | 348 | 345 | 312 | 290 | 290 | 280 | 280 | 310 | 340 | 342 | 290 | 295 | 300 | 260 | 336 |  | 340 | 339 | 344 | 344 | 346 | 346 | 348 | 7809130
18 | Kodda 300 MW PP Unit-2 (Summit) | [17 empty] | 110 |  | 180 | 195 | 195 | 45 | 0 | 0 |  | 602180
19 | Ashuganj 195MW PP (APSCL-United) | 185 | 185 | 185 | 185 | 130 | 130 | 82 | 82 | 82 | 82 | 82 | 82 | 82 | 82 | 82 | 82 | 82 | 82 |  | 82 | 82 | 82 | 82 | 82 | 82 | 82 | 2542545
20 | Ghorasal TPP (Unit-1&2) | 36 | 36 | 36 | 36 | 36 | 36 | 36 | 36 | 36 | 35 | 36 | 36 | 36 | 36 | 36 | 36 | 36 | 36 |  | 36 | 36 | 36 | 36 | 36 | 36 | 36 | 758000
21 | Ghorasal Repowered CCPP Unit-3 | 208 | 208 | 208 | 208 | 208 | 178 | 168 | 169 | 168 | 169 | 169 | 169 | 168 | 168 | 168 | 168 | 168 | 168 |  | 168 | 169 | 169 | 168 | 168 | 169 | 169 | 4566300
22 | Ghorasal Repowered CCPP Unit-4
23 | Ghorasal TPP Unit-5
24
25 | Ghorasal 365 MW CCPP Unit-7 | 380 | 380 | 380 | 380 | 380 | 320 | 320 | 320 | 320 | 320 | 320 | 370 | 370 | 370 | 370 | 370 | 370 | 360 |  | 380 | 380 | 380 | 380 | 380 | 380 | 380 | 9095300
26
28 | Ashuganj TPP Unit- 3
29 | Ashuganj TPP Unit- 4
30 | Ashuganj TPP Unit- 5 | 100 | 100 | 100 | 100 | 100 | 100 | 100 | 100 | 100 | 100 | 100 | 100 | 100 | 100 | 100 | 100 | 100 | 100 |  | 100 | 100 | 100 | 100 | 100 | 100 | 100 | 2394302
32 | Ashuganj 50 MW PP | 23 | 23 | 23 | 23 | 23 | 23 | 23 | 23 | 23 | 23 | 23 | 23 | 23 | 23 | 23 | 23 | 23 | 23 |  | 23 | 23 | 23 | 23 | 23 | 23 | 23 | 538920
33 | Ashuganj 225 MW CCPP | 219 | 219 | 220 | 210 | 180 | 180 | 181 | 181 | 196 | 201 | 198 | 201 | 181 | 181 | 181 | 160 | 159 | 145 |  | 145 | 145 | 145 | 145 | 145 | 145 | 145 | 4334000
34 | Ashuganj 450 MW CCPP(South) | 305 | 305 | 315 | 305 | 305 | 260 | 260 | 260 | 280 | 290 | 295 | 295 | 305 | 305 | 295 | 260 | 260 | 315 |  | 280 | 300 | 260 | 280 | 260 | 305 | 310 | 7045000
| Ashuganj 450 MW CCPP(North) | 20 | 80 | 100 | 120 | 220 | 295 | 360 | 365 | 320 | 320 | 320 | 360 | 360 | 360 | 360 | 360 | 340 | 360 |  | 360 | 360 | 360 | 360 | 360 | 360 | 360 | 7652900
35 | Ashuganj 55 MW PP (Precision) | 56 | 55 | 55 | 55 | 55 | 55 | 55 | 55 | 55 | 55 | 55 | 54 | 54 | 55 | 55 | 53 | 10 | 10 |  | 10 | 10 | 55 | 55 | 56 | 56 | 56 | 1226880
36 | Chandpur 150 MW CCPP | 87 | 89 | 88 | 87 | 86 | 86 | 87 | 87 | 87 | 88 | 86 | 86 | 87 | 87 | 86 | 87 | 87 | 87 |  | 86 | 87 | 87 | 87 | 87 | 87 | 87 | 2051710
37 | Tongi 80 MW GTPP
38 | Haripur GTPP
39 | Haripur 412 MW CCPP | 344 | 350 | 352 | 349 | 345 | 344 | 344 | 344 | 351 | 362 | 355 | 356 | 352 | 346 | 365 | 360 | 349 | 320 |  | 360 | 380 | 375 | 370 | 353 | 346 | 345 | 8577230
40 | Meghnaghat 450 MW CCPP(MPL)
41 | Haripur 360MW CCPP(HPL) | 361 | 361 | 356 | 357 | 349 | 283 | 254 | 254 | 312 | 353 | 355 | 350 | 348 | 312 | 322 | 322 | 283 | 344 |  | 353 | 352 | 356 | 355 | 357 | 357 | 359 | 7977000
42 | RPCL 210MW CCPP | 155 | 153 | 157 | 149 | 156 | 158 | 156 | 156 | 156 | 155 | 154 | 150 | 141 | 153 | 150 | 150 | 153 | 149 |  | 152 | 153 | 153 | 152 | 154 | 155 | 155 | 3614800
43
44 | Fenchugonj CCPP Phase-1 | 60 | 60 | 60 | 60 | 60 | 60 | 60 | 59 | 60 | 60 | 60 | 60 | 60 | 60 | 60 | 60 | 60 | 60 |  | 60 | 60 | 60 | 60 | 60 | 60 | 60 | 1429000
45 | Fenchugonj CCPP Phase-2 | 42 | 42 | 42 | 42 | 42 | 42 | 42 | 42 | 42 | 42 | 42 | 42 | 42 | 42 | 42 | 42 |  | 0 | [6 empty] | 22 | 22 | 716000
46 | Shajibazar 330 MW CCPP | 90 | 91 | 92 | 93 | 91 | 90 | 91 | 90 | 92 | 93 | 91 | 85 | 85 | 85 | 91 | 86 | 93 | 103 |  | 96 | 96 | 94 | 111 | 143 | 198 | 231 | 2226000
47 | Shahjibazar GTPP Unit- 8 & 9 | 67 | 67 | 67 | 67 | 52 | 52 | 52 | 67 | 66 | 65 | 65 | 64 | 65 | 65 | 63 | 65 | 65 | 64 |  | 65 | 65 | 66 | 66 | 67 | 67 | 67 | 1548288
48 | Shahjibazar 86MW PP (Shahjibazar) | 78 | 78 | 78 | 79 | 79 | 10 | 10 | 10 | 10 | 10 | 76 | 75 | 75 | 72 | 72 | 75 | 20 | 50 |  | 73 | 73 | 75 | 75 | 75 | 75 | 75 | 1367040
49 | Shahjibazar 50MW PP (EPL) | 46 | 46 | 46 | 46 | 46 | 10 | 10 | 10 | 10 | 10 | 42 | 42 | 43 | 42 | 42 | 42 | 43 | 43 |  | 42 | 42 | 42 | 42 | 42 | 42 | 44 | 874800
50 | Sylhet 150 MW CCPP | 110 | 110 | 109 | 102 | 80 | 70 | 70 | 70 | 126 | 122 | 120 | 122 | 110 | 70 | 82 | 78 | 69 | 108 |  | 81 | 82 | 77 | 79 | 70 | 110 | 110 | 2318880
51 | Sylhet 20 MW GTPP
52 | Sylhet 50MW PP (EPL) | 44 | 44 | 44 | 44 | 44 | 18 | 15 | 14 | 15 | 14 | 41 | 41 | 41 | 41 | 41 | 41 | 12 | 44 |  | 44 | 41 | 42 | 43 | 44 | 44 | 45 | 876640
53 | Sylhet 10MW PP (Desh) | 10 | 10 | 10 | 10 | 10 | 10 | 10 | 10 | 10 | 10 | 10 | 10 | 10 | 10 | 10 | 10 | 10 | 10 |  | 10 | 10 | 10 | 10 | 10 | 10 | 10 | 251640
54 | Hobiganj 11MW PP Cofidence-E | 11 | 11 | 11 | 11 | 11 | 11 | 0 | 0 | 5 | 11 | 11 | 11 | 11 | 11 | 11 | 11 | 11 | 11 |  | 11 | 11 | 11 | 11 | 11 | 11 | 11 | 237072
55 | Fenchugonj 51 MW PP (Barakatullah) | 39 | 39 | 39 | 39 | 39 | 11 | 11 | 11 | 11 | 11 | 42 | 44 | 46 | 47 | 44 | 44 | 14 | 20 |  | 40 | 40 | 40 | 40 | 41 | 41 | 41 | 791400
56 | Shahjahanulla 25 MW PP | 24 | 24 | 24 | 24 | 24 | 24 | 24 | 24 | 24 | 24 | 24 | 24 | 24 | 24 | 24 | 24 | 24 | 24 |  | 24 | 24 | 24 | 24 | 24 | 24 | 24 | 583776
57 | Bibiana-II 341 MW CCPP (Summit) | 285 | 275 | 285 | 295 | 290 | 260 | 270 | 285 | 295 | 305 | 305 | 305 | 290 | 270 | 305 | 290 | 300 | 280 |  | 290 | 330 | 310 | 310 | 300 | 300 | 270 | 7279600
58 | Nababganj 55 MW PP (Southern power ) | 0 | [9 empty] | 0 | 5 | 17 | 17 | 17 | 17 | 17 | 55 |  | 17 | 17 | 17 |  |  |  | 0 | 236385
59 | Sikalbaha 51 MW PP(Energis)
60 | Barabkunda 22 MW PP (Regent) | 19 | 19 | 19 | 19 | 19 | 19 | 19 | 19 | 19 | 19 | 19 | 19 | 19 | 19 | 19 | 19 | 19 | 19 |  | 19 | 19 | 19 | 19 | 19 | 19 | 19 | 453408
61 | Narshingdi 22 MW PP (Doreen) | 22 | 22 | 22 | 22 | 22 | 22 | 22 | 0 | 0 | 19 | 19 | 19 | 19 | 19 | 19 |  | 19 | 19 |  | 19 | 13 | 13 | 13 | 0 | 19 | 19 | 339804
62 | Tangail 22 MW PP (Doreen) | 22 | 22 | 22 | 22 | 22 | 22 | 22 | 22 | 22 | 22 | 22 | 22 | 22 | 22 | 22 | 22 | 22 | 22 |  | 22 | 22 | 22 | 22 | 22 | 0 | 22 | 456810
63 | Impoprt (Tripura) | 110 | 106 | 104 | 100 | 96 | 84 | 78 | 84 | 110 | 114 | 120 | 126 | 102 | 106 | 112 | 104 | 96 | 112 |  | 104 | 104 | 106 | 112 | 108 | 104 | 104 | 2550720
64 | Malancha, Ctg. EPZ (United) | 40 | 40 | 40 | 40 | 42 | 42 | 42 | 42 | 42 | 31 | 31 | 31 | 31 | 28 | 31 | 31 | 35 | 21 |  | 38 | 39 | 31 | 37 | 38 | 39 | 42 | 862080
65 | Feni 22MW PP (Doreen) | 22 | 22 | 22 | 22 | 22 | 22 | 22 | 22 | 22 | 22 | 22 | 22 | 22 | 22 | 22 | 22 | 22 | 22 |  | 22 | 22 | 22 | 22 | 22 | 22 | 22 | 516204
66 | Feni 11 MW PP (Doreen) | 11 | 11 | 11 | 11 | 11 | 11 | 8 | 8 | 5 | 5 | 5 | 5 | 5 | 5 | 5 | 5 | 8 | 8 |  | 11 | 11 | 11 | 11 | 11 | 11 | 11 | 202860
67 | Jangalia 33MW PP (Summit) | 33 | 33 | 33 | 33 | 33 | 33 | 33 | 33 | 33 | 33 | 33 | 33 | 33 | 33 | 33 | 33 | 33 | 33 |  | 33 | 33 | 33 | 33 | 33 | 33 | 33 | 818500
68 | Cumilla 25 MW PP (Summit) | 15 | 15 | 15 | 15 | 15 | 15 | 14 | 14 | 14 | 14 | 14 | 14 | 14 | 14 | 14 | 14 | 14 | 14 |  | 14 | 14 | 14 | 20 | 20 | 20 | 20 | 405150
69 | Summit Ashulia | 25 | 25 | 25 | 25 | 25 | 25 | 25 | 25 | 25 | 25 | 25 | 25 | 25 | 25 | 25 | 25 | 25 | 25 |  | 25 | 25 | 25 | 25 | 25 | 25 | 25 | 600000
70 | Summit Madhabdi | 30 | 30 | 30 | 30 | 30 | 30 | 30 | 30 | 26 | 30 | 30 | 28 | 28 | 30 | 30 | 30 | 30 | 17 |  | 31 | 31 | 31 | 31 | 29 | 30 | 30 | 684540
71 | Maona 33 MW PP(Summit) | 33 | 33 | 33 | 33 | 33 | 33 | 33 | 33 | 33 | 33 | 33 | 33 | 33 | 33 | 33 | 33 | 33 | 33 |  | 33 | 33 | 33 | 33 | 33 | 33 | 33 | 804000
72 | Rupganj 33 MW PP(Summit) | 33 | 33 | 33 | 33 | 33 | 33 | 33 | 33 | 33 | 33 | 33 | 33 | 33 | 33 | 33 | 33 | 33 | 33 |  | 33 | 33 | 33 | 33 | 33 | 33 | 33 | 822100
73 | Ghorashal 108MW PP (Regent)
76 | Siddhirganj Desh
77 | Siddhirganj 100 PP(Dutch Bangla) | 0 | [16 empty] | 35 |  | 70 | 7 | 7 |  |  |  | 0 | 144960
78 | Gazipur 52 MW PP | [9 empty] | 0 | 3 | 23 | 25 | 25 | 25 | 25 | 25 | 52 |  | 52 | 52 | 52 | 8 |  |  | 0 | 350724
79 | Kodda 150MW PP | 0 | [16 empty] | 100 |  | 149 | 149 | 149 | 115 | 84 | 60 | 32 | 655680
80 | Jamalpur 95 MW PP(Powerpac) | 95 | 95 | 8 | 8 | 8 | 0 |  |  | 0 | 12 | 44 | 48 | 76 | 91 | 91 | 83 | 95 | 95 |  | 95 | 95 | 95 | 95 | 95 | 95 | 95 | 1498560
81 | Jangalia 52 MW PP (Lakdanavi) | 8 | 0 | [14 empty] | 1 | 8 |  | 25 | 8 | 8 | 0 | 0 |  |  | 58219
| Gazipur 100 MW PP | 52 | 52 | 0 |  |  |  |  | 0 | 52 | 52 | 52 | 52 | 52 | 35 | 35 | 35 | 35 | 105 |  | 105 | 105 | 105 | 105 | 70 | 17 | 0 | 1115712
| Kaptai 7 MW Solar PP |  |  |  |  | 0 | 0.123 | 1 | 2.44 | 3.676 | 4.52 | 5.288 | 4.459 | 4.9 | 4 | 0.3 | 2.1 | 0.2 | 0 |  | 0 | [6 empty] | 33720
| Jodiac Power | [25 empty] | 0 | 0
| Karnaphuli Power Ltd. | [25 empty] | 0 | 0
82 | Madanganj 102 PP(Summit) | 97 | 97 | 30 | 30 | 30 | 30 | 30 | 30 | 30 | 48 | 65 | 64 | 64 | 70 | 96 | 96 | 96 | 96 |  | 96 | 96 | 96 | 96 | 96 | 96 | 80 | 1715616
83 | Pagla (DPA )
84 | B.Baria (Aggreko) 85MW
85 | Keraniganj 100 MW PP (Powerpac) | [16 empty] | 2 | 10 |  | 10 | 10 | 10 |  |  |  |  | 62710
86 | Meghnaghat CCPP(Summit) | 150 | 150 | 150 | 150 | 150 | 120 | 120 | 120 | 120 | 120 | 120 | 120 | 120 | 150 | 150 | 150 | 150 | 150 |  | 150 | 150 | 150 | 150 | 150 | 150 | 150 | 3489309
87 | Meghnaghat 100 MW(IEL) | [16 empty] | 1 | 7 |  | 35 | 7 | 7 |  |  |  | 0 | 58560
88 | Ghorashal 78.5 MW PP(MAX) | [25 empty] | 0 | 0
90 | Ashuganj 53MW PP (United)
91 | Juldah 100 MW Unit-1 (Acorn) | 90 | 50 | 10 | 10 | 10 | 10 | 10 | 10 | 10 | 10 | 10 | 10 | 10 | 10 | 10 | 10 | 10 | 10 |  | 40 | 90 | 100 | 100 | 100 | 88 | 60 | 835200
92 | Fenchuganj 44MW (Energyprima) | 49 | 49 | 49 | 49 | 49 | 10 | 10 | 10 | 10 | 10 | 34 | 49 | 49 | 49 | 49 | 49 | 10 | 20 |  | 49 | 49 | 49 | 49 | 49 | 49 | 49 | 973872
93 | Ashuganj 51 MW PP (Midland) | 35 | 35 | 35 | 35 | 35 | 10 | 10 | 10 | 10 | 10 | 15 | 28 | 35 | 35 | 35 | 10 | 10 | 10 |  | 29 | 35 | 35 | 35 | 35 | 35 | 35 | 714224
94 | Gagnagar 102 MW PP (Digital Power) | [17 empty] | 32 |  | 7 | 7 | 7 | 0 | 0 |  |  | 69552
95 | Patenga 50MW PP (Baraka) | 0 | [16 empty] | 15 |  | 50 | 6 | 6 |  |  |  | 0 | 83520
96 | Chattogram 108 MW PP (ECPV) | 91 | 85 | 85 | 89 | 90 | 65 | 69 | 69 | 65 | 60 | 62 | 72 | 85 | 90 | 90 | 90 | 90 | 90 |  | 90 | 90 | 90 | 90 | 90 | 90 | 90 | 2009280
97 | Katpotti 52 MW PP (Sinha) | [17 empty] | 4 |  | 34 | 34 | 47 | 30 | 6 |  | 0 | 155472
98 | Bosila 108MW PP(CLC) | 8 | 8 | 8 | 0 | [9 empty] | 32 | 32 | 32 | 32 | 32 |  | 63 | 63 | 63 | 63 | 70 | 70 | 70 | 484640
99 | Madanganj-55 MW PP(Summit) | 15 | 0 | [6 empty] | 0 | 35 | 55 | 55 | 55 | 55 | 55 | 55 | 55 | 55 |  | 55 | 55 | 55 | 55 | 55 | 55 | 30 | 848063
100 | Manikganj 55 MW PP (Northern) | 0 | [6 empty] | 0 | 17 | 17 | 17 | 17 | 17 | 17 | 17 | 17 | 17 | 55 |  | 35 | 17 | 17 |  |  |  | 0 | 273394
101 | Kushiara 163 MW CCPP (KP) | 130 | 100 | 100 | 100 | 100 | 100 | 100 | 100 | 85 | 100 | 130 | 130 | 130 | 100 | 100 | 100 | 100 | 100 |  | 100 | 100 | 100 | 100 | 100 | 100 | 100 | 2765332
102 | Sarishabari 3 MW Solar Plant | [5 empty] | 0 | 0.1 | 0.1 | 0.2 | 0.2 | 1.5 | 1.9 | 1.3 | 1.8 | 1.4 | 0.2 | 0.1 | 0 |  | 0 | [6 empty] | 9200
103 | Kamalaghat 54 MW PP(Banco Energy) | 53 | 17 | 0 | [14 empty] | 53 |  | 53 | 53 | 53 | 53 | 53 | 17 | 0 | 388440
104 | Keranigonj 300 MW PP (APR)
105 | Bramhangoan 100 MW PP (Aggreko)
106 | Mymensingh 200 MW PP (United) | 32 | 0 | [14 empty] | 2 | 7 |  | 96 | 130 | 130 | 130 | 70 | 0 |  | 578400
112 | Aurahati 100MW PP (Aggreko)
114 | Kodda 149 MW PP Unit-1 (Summit) | 149 | 149 | 140 | 100 | 70 | 60 | 64 | 80 | 149 | 149 | 149 | 149 | 149 | 149 | 149 | 149 | 149 | 149 |  | 149 | 149 | 149 | 149 | 149 | 149 | 149 | 3240000
115 | Juldah 100 MW PP Unit-3 (Acorn) | 100 | 100 | 70 | 40 | 14 | 10 | 10 | 10 | 10 | 10 | 10 | 30 | 100 | 100 | 100 | 100 | 100 | 100 |  | 100 | 100 | 100 | 100 | 100 | 100 | 100 | 1663680
116 | Chandpur 200MW (Desh energy) | 200 | 140 | 70 | 50 | 50 | 17 | 17 | 17 | 17 | 17 | 17 | 19 | 52 | 52 | 52 | 52 | 52 | 52 |  | 125 | 160 | 160 | 160 | 160 | 160 | 160 | 1985760
117 | Ashuganj 150MW PP (Midland) | 0 | [24 empty] | 0 | 75272
118 | Bibiyana-III 400 MW CCPP
| Jamalpur 115 MW PP (United) | 115 | 115 | 8 | 0 | [7 empty] | 0 | 16 | 16 | 16 | 16 | 16 | 60 |  | 102 | 102 | 102 | 115 | 115 | 64 | 32 | 1014000
| Anwara 300 MW PP (United) | 162 | 163 | 163 | 163 | 88 | 52 | 15 | 15 | 15 | 15 | 15 | 65 | 150 | 148 | 148 | 144 | 143 | 143 |  | 162 | 162 | 162 | 162 | 162 | 162 | 162 | 2775055
120 | Eastern Zone Total | 6335 | 6154 | 5714 | 5604 | 5434 | 4823.123 | 4743.15 | 4783.69 | 5051.306 | 5262.64 | 5563.778 | 5817.269 | 6016.91 | 5910.2 | 5952.4 | 5804.8 | 5496.6 | 6468 |  | 7007 | 7058 | 7049 | 6792 | 6560 | 6486 | 6334 | 144319469
121
122
123 | Khulna 60MW
124 | Khulna 115 MW PP (KPCL-1 & 3)
125 | Khulna 115 PP MW (KPCL-2) | 0 | [15 empty] | 0 | 31 |  | 115 | 115 | 115 | 66 | 56 | 0 |  | 394560
126
127 | Khulna (Aggreeco) 55MW
128 | Faridpur 50 MW Peaking PP | 44 | 0 | [14 empty] | 5 | 30 |  | 44 | 44 | 44 | 44 | 44 | 44 | 32 | 334560
Khulna 225 MW CCPP
129 | Rupsha 105 MW PP (Orion rupsha) | 105 | 17 | 0 | [8 empty] | 0 | 17 | 17 | 17 | 17 | 17 | 35 |  | 91 | 91 | 91 | 90 | 90 | 70 | 45 | 776640
130
131
132
133
| Barisal 110 MW PP (Summit ) | 48 | 16 | 16 | 16 | 16 | 16 | 0 |  |  |  |  | 0 | 8 | 16 | 16 | 16 | 16 | 48 |  | 48 | 48 | 48 | 48 | 48 | 48 | 32 | 523200
136 | Barisal GT PP Unit-1& 2
137 | Bhola 95 MW PP (Aggreko) | 74 | 75 | 43 | 43 | 43 | 34 | 12 | 12 | 12 | 12 | 60 | 45 | 42 | 56 | 62 | 62 | 62 | 24 |  | 97 | 96 | 97 | 96 | 95 | 96 | 97 | 1352434
| Bhola 225 MW CCPP | 180 | 180 | 180 | 180 | 180 | 180 | 180 | 180 | 180 | 180 | 180 | 180 | 180 | 180 | 180 | 180 | 180 | 180 |  | 180 | 180 | 180 | 180 | 180 | 179 | 180 | 4377204
140 | Bhola 33 MW PP (Venture) | 27 | 25 | 26 | 26 | 22 | 19 | 19 | 19 | 19 | 20 | 20 | 21 | 21 | 20 | 21 | 20 | 19 | 27 |  | 29 | 32 | 33 | 33 | 34 | 33 | 32 | 578038
141 | Noapara 100 MW PP (Bangla Trac)
142 | Noapara 40 MW PP (Khanjahan Ali) | 0 | [16 empty] | 40 |  | 40 | 40 | 40 | 40 | 40 | 16 | 16 | 217125
143 | Gopalganj 100 MW Peaking PP | [15 empty] | 4 | 30 | 50 |  | 77 | 70 | 70 | 49 | 43 | 20 | 0 | 318720
144 | Bheramara GTPP Unit-1,2 & 3
145 | Madhumati 100 MW PP | 67 | 54 | 34 | 34 | 17 | 0 | [5 empty] | 0 | 25 | 34 | 34 | 34 | 23 | 47 |  | 65 | 67 | 67 | 67 | 67 | 67 | 67 | 813600
146 | Bheramara HVDC | 912 | 912 | 912 | 912 | 912 | 912 | 912 | 912 | 912 | 912 | 904 | 912 | 912 | 912 | 913 | 913 | 913 | 913 |  | 914 | 913 | 914 | 915 | 914 | 915 | 915 | 21885818
147 | Bheramara 360 MW CCPP | 340 | 345 | 340 | 345 | 340 | 340 | 340 | 345 | 355 | 360 | 355 | 360 | 345 | 345 | 370 | 345 | 335 | 285 |  | 245 | 305 | 345 | 350 | 345 | 340 | 340 | 8220384
148
149
150 | Barapukuria TPP Unit-1
151 | Barapukuria TPP Unit-2
152 | Barapukuria 275 MW TPP Unit-3 | 280 | 280 | 280 | 280 | 280 | 280 | 280 | 280 | 280 | 280 | 280 | 280 | 260 | 270 | 280 | 280 | 280 | 280 |  | 280 | 280 | 280 | 280 | 280 | 280 | 280 | 6750200
153 | Baghabari 71 MW GTPP
156 | Baghabari 100 MW GTPP
| Baghabari 50 MW Peaking PP | [17 empty] | 50 |  | 50 | 50 | 50 | 50 | 36 | 17 | 0 | 256065
157 | Sirajgonj 225MW CCPP Unit-1 (Gas) | 180 | 189 | 188 | 187 | 182 | 177 | 154 | 159 | 168 | 175 | 197 | 171 | 185 | 158 | 168 | 172 | 166 | 143 |  | 186 | 181 | 181 | 179 | 171 | 178 | 182 | 4476682
158 | Sirajgonj 225MW CCPP Unit-1(Oil)
Sirajgonj 225 MW CCPP Unit-2 (Gas)
Sirajgonj 225 MW CCPP Unit-2 (Oil)
159 | Sirajgonj 225MW CCPP Unit-3 (Gas) | 197 | 190 | 193 | 192 | 196 | 185 | 157 | 157 | 166 | 166 | 150 | 193 | 190 | 175 | 180 | 189 | 185 | 162 |  | 195 | 177 | 177 | 179 | 176 | 193 | 200 | 4618709
Sirajgonj 225MW CCPP Unit-3 (Oil)
| Sirajgonj 400 MW CCPP Unit-4 | 380 | 384 | 425 | 400 | 394 | 376 | 426 | 419 | 389 | 389 | 390 | 388 | 393 | 383 | 419 | 359 | 338 | 404 |  | 384 | 386 | 385 | 428 | 408 | 425 | 400 | 9582636
160 | Sirajgonj 400MW CCPP Unit-4 (Oil)
161 | Bera 70 MW Peaking PP | [16 empty] | 9 | 30 |  | 0 | 0 | [5 empty] | 38210
162 | Bogra 22 MW PP (GBB) | 22 | 22 | 22 | 22 | 22 | 5 | 5 | 5 | 5 | 5 | 18 | 18 | 18 | 22 | 22 | 22 | 22 | 22 |  | 22 | 22 | 22 | 22 | 22 | 22 | 22 | 434160
163 | Bogura 20 MW PP (Energyprima) | 17 | 17 | 17 | 17 | 17 | 17 | 17 | 17 | 17 | 17 | 17 | 17 | 17 | 17 | 16 | 16 | 16 | 16 |  | 16 | 16 | 17 | 17 | 17 | 17 | 17 | 392004
164 | Ullapara 11 MW PP (Summit) | 11 | 11 | 11 | 8 | 8 | 8 | 8 | 5 | 0 | 5 | 5 | 5 | 8 | 8 | 11 | 11 | 11 | 11 |  | 11 | 11 | 0 | 0 |  | 5 | 5 | 169902
165 | Amnura 50 MW PP(Sinha) | 6 | 0 | [15 empty] | 50 |  | 50 | 12 | 12 | 0 |  |  |  | 115580
166 | Katakhali 50 MW PP (Northern) | 8 | 0 | [9 empty] | 0 | 16 | 16 | 16 | 16 | 16 | 50 |  | 50 | 50 | 50 | 50 | 50 | 24 | 24 | 415813
167 | Katakhali 50 MW Peaking PP | [17 empty] | 24 |  | 0 | 0 | [5 empty] | 23280
168 | Santahar 50 MW Peaking PP | [16 empty] | 5 | 24 |  | 0 | 0 | [5 empty] | 24269
169 | Natore 52 MW PP (Rajlanka) | 52 | 52 | 8 | 8 | 0 | [11 empty] | 8 | 8 |  | 24 | 24 | 24 | 43 | 52 | 25 | 8 | 350400
170 | Chapainawabganj 100 MW Peaking PP | [16 empty] | 23 | 50 |  | 0 | 0 | [5 empty] | 85896
171 | Baghabari 200 MW PP (Paramount)
172 | Bagura 113 MW PP (Confidence) | 35 | 0 | [15 empty] | 22 |  | 55 | 35 | 35 | 35 | 0 |  | 0 | 216960
173 | Rangpur 20 MW GTPP | [17 empty] | 17 |  | 17 | 17 | 17 | 17 | 17 | 0 |  | 77000
175 | Saidpur 20 MW GTPP
176 | Rangpur 113 MW PP (Confidence) | 106 | 70 | 37 | 0 | [13 empty] | 19 |  | 89 | 102 | 107 | 107 | 105 | 62 | 29 | 714240
177 | Sympa Solar Power 8MW | [5 empty] | 0 | 0.4 | 0.24 | 0.2 | 0.7 | 0.72 | 1.32 | 1.9 | 2.5 | 4.6 | 1.2 | 0.2 | 0 | [8 empty] | 15120
178
178