## Forecast
[5 empty] | Power Grid Company of Bangladesh Ltd. | [10 empty] | QF-LDC-07
|  |  | Report on Forecasted Generation & Demand of national grid on | [6 empty] | 2019-10-08 | Tuesday
|  | Date (day): | 2019-10-08 |  | Tuesday
| Probable Maximum |  | Generation : |  | (a) At Day Peak Hour : | 13224 | MW |  |  | (b) At Evening Peak Hour : |  | 14540 | MW
Sl. | [6 empty] | Present | Actual Generation |  | Forecasted Available Gen. on |  | Ev. Peak Gen.Shortage |  | Plants under |  | Probable
No. | Name of the Power Station |  | Fuel | Producer | Installed Capacity |  | Capacity | On | 2019-10-07 | 2019-10-08 | during | for Fuel | for plant. S/D | Shut down (date)/ |  | Start up
[8 empty] | Day Peak | Ev. Peak | Day Peak | Ev. Peak | Limitation | M/C Problem | Remarks |  | Date
[5 empty] | Unit No. X Capacity | MW | MW | MW | MW | MW | MW | MW | MW
1 | Ghorasal TPP (Unit-1&2) |  | Gas | PDB | 2*55 | 110 | 85 | 36 | 36 | 38 | 38 |  |  | Unit-1 Under maint.
| Ghorasal Repowered CCPP Unit-3 |  | Gas | PDB | 1*210 | 210 | 170 | 169 | 208 | 210 | 210
| Ghorasal Repowered CCPP Unit-4 |  | Gas | PDB | 1*210 | 210 | 180 | 0 | 0 | 0 | 0 |  | 180 | Under S/D
| Ghorasal TPP Unit-5 |  | Gas | PDB | 1*210 | 210 | 190 | 0 | 0 | 0 | 0 |  | 190 | Under S/D
2 | Ghorasal 365 MW CCPP Unit-7 |  | Gas | PDB | 1*243+1*122 | 365 | 365 | 380 | 370 | 365 | 365
3 | Ghorashal 78.5 MW PP(MAX) |  | Gas | QRPP | 2*40 | 78 | 78 | 0 | 0 | 0 | 0 |  | 78 | Gas shortage
4 | Ghorashal 108MW PP (Regent) |  | Gas | IPP | 34*3.35 | 108 | 108 | 0 | 0 | 0 | 0 |  | 108 | Gas shortage
5 | Haripur GTPP |  | Gas | SBU, PDB | 2*32 | 64 | 40 | 0 | 0 | 0 | 0 |  | 40 | Machine problem
6 | Haripur 412 MW CCPP |  | Gas | EGCB | 1*273+1*139 | 412 | 412 | 378 | 345 | 370 | 412
7 | Haripur 360MW CCPP(HPL) |  | Gas | IPP | 1*235+1*125 | 360 | 360 | 347 | 303 | 360 | 360
8 | Meghnaghat 450 MW CCPP(MPL) |  | Gas | IPP | 2*150+1*150 | 450 | 450 | 25 | 0 | 0 | 0 |  |  | Under maint.
9 | Meghnaghat 100 MW(IEL) |  | HFO | QRPP | 12*8.9 | 100 | 100 | 0 | 80 | 100 | 100
10 | Meghnaghat CCPP(Summit) |  | Gas | IPP | 2*110+1*110 | 305 | 305 | 150 | 120 | 150 | 150 | 155 |  | Gas shortage
11 | Madanganj 102 PP(Summit) |  | HFO | QRPP | 6*17 | 102 | 100 | 64 | 97 | 100 | 100
12 | Madanganj-55 MW PP(Summit) |  | HFO | (IPP) | 3*17.08+1*11.3 | 55 | 55 | 45 | 55 | 55 | 55
13 | Keraniganj 100 MW PP (Powerpac) |  | HFO | QRPP | 8*13.45 | 100 | 100 | 0 | 0 | 100 | 100
14 | Narshingdi 22 MW PP (Doreen) |  | Gas | SIPP, REB | 8*2.90 | 22 | 22 | 22 | 0 | 22 | 22
15 | 210 MW Siddhirgonj TPP |  | Gas | PDB | 1*210 | 210 | 115 | 0 | 0 | 0 | 0 |  | 115 | Under maint.
16 | Siddhirgonj 2*120 MW GTPP |  | Gas | EGCB | 2*105 | 210 | 210 | 0 | 0 | 0 | 0 | 210 |  | Gas shortage
17 | Siddhirganj 100 PP(Dutch Bangla) |  | HFO | QRPP | 12*8.9 | 100 | 100 | 3 | 80 | 100 | 100
18 | Siddhirganj 335 MW CCPP |  | Gas | EGCB | 1*217+118 | 335 | 335 | 338 | 349 | 335 | 335
19 | Gagnagar 102 MW PP (Digital Power) |  | HFO | IPP | 12*8.924 | 102 | 102 | 7 | 7 | 100 | 100
20 | Katpotti 52 MW PP (Sinha) |  | HFO | IPP | 7*7.9 | 51 | 51 | 0 | 24 | 46 | 46 |  | 5 | Engine problem
21 | Kamalaghat 54 MW PP(Banco Energy) |  | HFO | IPP | 3*18 | 54 | 54 | 53 | 53 | 54 | 54
22 | Kodda 150MW PP |  | HFO | BPDB-RPCL | 9*17.06 | 149 | 149 | 0 | 64 | 149 | 149
23 | Manikganj 55 MW PP (Northern) |  | HFO | IPP | 3*19.3 | 55 | 55 | 35 | 55 | 55 | 55
24 | Nababganj 55 MW PP (Southern power ) |  | HFO | IPP | 3*19.3 | 55 | 55 | 35 | 55 | 55 | 55
25 | Bosila 108MW PP(CLC) |  | HFO | IPP | 12*8.775+1*3.5 | 108 | 108 | 63 | 72 | 70 | 70
26 | Summit Power,(Madhabdi+Ashulia) |  | Gas | SIPP,REB | 3*3.67+4*8.73 | 80 | 80 | 53 | 53 | 57 | 57 |  | 23 | Engine problem
27 | Maona 33 MW PP(Summit) |  | Gas | SIPP,REB | 4*8.73 | 33 | 33 | 33 | 0 | 33 | 33
28 | Rupganj 33 MW PP(Summit) |  | Gas | SIPP,REB | 4*8.73 | 33 | 33 | 33 | 33 | 33 | 33
29 | Gazipur 52 MW PP |  | HFO | IPP | 6*8.9 | 52 | 52 | 40 | 25 | 43 | 43 |  | 9 | Engine problem
30 | Tongi 80 MW GTPP |  | Gas | PDB | 1* 105 | 105 | 105 | 0 | 0 | 0 | 0 | 105 |  | Gas shortage
31 | Kodda 300 MW PP Unit-2 (Summit) |  | HFO | IPP | 18*17.076 | 300 | 300 | 95 | 145 | 200 | 300
32 | Keranigonj 300 MW PP (APR) |  | HSD | IPP | 256*1.4 | 300 | 300 | 0 | 0 | 200 | 300
33 | Bramhangoan 100 MW PP (Aggreko) |  | HSD | IPP | 100 | 100 | 100 | 0 | 0 | 0 | 100
34 | Aurahati 100MW PP (Aggreko) |  | HSD | IPP | 0.85*23+0.95*91 | 100 | 100 | 0 | 0 | 0 | 100
35 | Kodda 149 MW PP Unit-1 (Summit) |  | HFO | IPP | 149 | 149 | 149 | 136 | 148 | 149 | 149
36 | Gazipur 100 MW PP |  | HFO | RPCL | 100 MW | 105 | 105 | 105 | 105 | 100 | 100
| Dhaka area Total |  |  |  |  | 6047 | 5811 | 2645 | 2882 | 3649 | 4091 | 470 | 748
37 | Chattogram TPP-1 |  | Gas | PDB | 1*210 | 210 | 180 | 75 | 75 | 75 | 75 | 105 |  | Gas shortage
| Chattogram TPP-2 |  | Gas | PDB | 1*210 | 210 | 180 | 0 | 0 | 0 | 0 | 180 |  | Gas shortage
38 | Raozan 25 MW PP |  | HFO | IPP | 3*8.9 | 25 | 25 | 0 | 16 | 25 | 25
39 | Teknaf 20MW PP (Solartech) |  | Solar | Teknaf Solartech Energy Ltd. | 20 | 20 | 20 | 16.9 | 0 | 20 | 0
40 | Patenga 50MW PP (Baraka) |  | HFO | IPP | 8*6.98 | 50 | 50 | 3 | 50 | 50 | 50
41 | Karnaphuli Hydro PP Unit-1,2,3,4, 5 |  | Hydro | PDB | 2*40+3*50 | 230 | 230 | 135 | 139 | 138 | 138 | 92 |  | Low water level
42 | Sikalbaha 225MW CCPP |  | Gas/HSD | PDB | 1*150+1*175 | 225 | 225 | 216 | 204 | 210 | 210
43 | Sikalbaha Peaking GT |  | Gas/HSD | PDB | 1*150 | 150 | 150 | 104 | 134 | 140 | 140
44 | Sikalbaha 105 MW PP (Baraka Sikalbaha) |  | HFO | IPP | 105 MW | 105 | 105 | 0 | 0 | 0 | 100
45 | Hathazari 100 MW peaking PP |  | HFO | PDB | 11*8.9 | 98 | 98 | 0 | 0 | 0 | 0 |  | 98 | Under S/D
46 | Dohazari -Kalaish 100 MW Peaking |  | HFO | PDB | 6*17 | 102 | 102 | 0 | 51 | 85 | 85
47 | Juldah 100 MW Unit-1 (Acorn) |  | HFO | QRPP | 8*13.45 | 100 | 100 | 10 | 100 | 100 | 100
48 | Juldah 100 MW PP Unit-3 (Acorn) |  | HFO | IPP | 0 | 100 | 100 | 100 | 100 | 100 | 100
49 | Barabkunda 22 MW PP (Regent) |  | Gas | SIPP, PDB | 8*2.90 | 22 | 22 | 19 | 19 | 22 | 22
* | Malancha, Ctg. EPZ (United) |  | Gas |  | 5*8.73+3*9.34 |  | 0 | 3 | 23 | 15 | 20
50 | Chattogram 108 MW PP (ECPV) |  | HFO | IPP | 16*7 | 108 | 108 | 84 | 97 | 97 | 97 |  | 11 | Engine problem
51 | Kaptai 7 MW Solar PP |  | Solar | PDB | 7.4 MW | 7 | 7 | 5 | 0 | 4.4 | 0
52 | Anwara 300 MW PP (United) |  | HFO | IPP | 300 MW | 300 | 300 | 157 | 162 | 230 | 260 |  |  | Transformer O/L
53 | Jodiac Power |  | HFO | IPP | 3*18.55+1*3.6 | 54 | 54 | 0 | 0 | 54 | 54
54 | Karnaphuli Power Ltd. |  | HFO | IPP | 110 | 110 | 110 | 0 | 0 | 113 | 113
| Chattogram area Total |  |  |  |  | 2226 | 2166 | 927.9 | 1170 | 1478.4 | 1589 | 377 | 109
55 | Ashuganj TPP Unit- 3 |  | Gas | APSCL | 1*150 | 150 | 135 | 0 | 0 | 0 | 0 | 135 |  | Gas shortage
| Ashuganj TPP Unit- 4 |  | Gas | APSCL | 1*150 | 150 | 129 | 0 | 0 | 0 | 0 | 129 |  | Gas shortage
| Ashuganj TPP Unit- 5 |  | Gas | APSCL | 1*150 | 150 | 134 | 100 | 100 | 100 | 100
56 | Ashuganj 225 MW CCPP |  | Gas | APSCL | 1*142+1*75 | 221 | 221 | 181 | 181 | 200 | 225 |  |  | FGMO
57 | Ashuganj 450 MW CCPP(North) |  | Gas | APSCL | 1*360 | 360 | 360 | 240 | 250 | 360 | 360 |  |  | FGMO
58 | Ashuganj 450 MW CCPP(South) |  | Gas | APSCL | 1*360 | 360 | 360 | 345 | 305 | 360 | 360 |  |  | FGMO
59 | Ashuganj 50 MW PP |  | Gas | APSCL | 14*3.968 | 53 | 45 | 23 | 23 | 33 | 33 |  | 12 | Engine problem
60 | Ashuganj 55 MW PP (Precision) |  | Gas | RPP | 15*4 | 55 | 55 | 54 | 55 | 55 | 55
61 | Ashuganj 53MW PP (United) |  | Gas | QRPP | 14*4 | 53 | 53 | 0 | 0 | 0 | 0 |  |  | Contract Expired
62 | Ashuganj 195MW PP (APSCL-United) |  | Gas | IPP | 20*9.73+1*16 | 195 | 195 | 73 | 73 | 83 | 83 | 122 |  | Gas shortage
63 | Ashuganj 51 MW PP (Midland) |  | Gas | IPP | 6*9.34 | 51 | 51 | 35 | 35 | 43 | 43 |  | 8 | Engine problem
64 | Ashuganj 150MW PP (Midland) |  | HFO | IPP | 23*7.015 | 150 | 150 | 0 | 120 | 150 | 150
65 | B.Baria (Aggreko) 85MW |  | Gas | QRPP | 86*1.10 | 85 | 85 | 0 | 0 | 0 | 0 |  |  | Contract Expired
66 | Titas 50 MW Peaking PP |  | HFO | PDB | 6*8.92 | 52 | 52 | 0 | 0 | 0 | 50
67 | Chandpur 150 MW CCPP |  | Gas | PDB | 1*106+1*57 | 163 | 163 | 87 | 85 | 90 | 90 |  | 73 | Engine problem
68 | Chandpur 200MW (Desh energy) |  | HFO | IPP | 0 | 200 | 200 | 140 | 200 | 200 | 200
69 | Feni 22MW PP (Doreen) |  | Gas | SIPP, PDB | 8*2.90 | 22 | 22 | 19 | 22 | 22 | 22
70 | Feni 11 MW PP (Doreen) |  | Gas | SIPP, REB | 4*2.90 | 11 | 11 | 5 | 11 | 11 | 11
** | Impoprt (Tripura) |  |  | Imported power | 0 | 160 | 160 | 142 | 86 | 129 | 168
71 | Jangalia 33MW PP (Summit) |  | Gas | SIPP, PDB | 4*8.73 | 33 | 33 | 33 | 33 | 33 | 33
72 | Jangalia 52 MW PP (Lakdanavi) |  | HFO | IPP | 6*8.92 | 52 | 52 | 0 | 43 | 52 | 52
73 | Cumilla 25 MW PP (Summit) |  | Gas | SIPP, PDB | 3*3.67+2*6.97 | 25 | 25 | 14 | 15 | 20 | 20 |  | 5 | Engine problem
74 | Daudkandi 200 MW PP (B.Trac) |  | HSD | IPP | 154*1.4 | 200 | 200 | 0 | 0 | 0 | 200
| Cumilla Area Total |  |  |  |  | 2951 | 2891 | 1491 | 1637 | 1941 | 2255 | 386 | 98
75 | RPCL 210MW CCPP |  | Gas | IPP | 4*35+1*70 | 210 | 202 | 147 | 151 | 156 | 160 | 42 |  | Gas shortage
76 | Tangail 22 MW PP (Doreen) |  | Gas | SIPP, PDB | 8*2.90 | 22 | 22 | 22 | 22 | 22 | 22
77 | Jamalpur 95 MW PP(Powerpac) |  | HFO | IPP | 12*8.924 | 95 | 95 | 95 | 95 | 95 | 95
78 | Sarishabari 3 MW Solar Plant |  | Solar | IPP | 1*3 | 3 | 3 | 0.8 | 0 | 1.6 | 0
79 | Mymensingh 200 MW PP (United) |  | HFO | IPP | 200 | 200 | 200 | 0 | 70 | 200 | 200
80 | Jamalpur 115 MW PP (United) |  | HFO | IPP | 115 MW | 115 | 115 | 55 | 115 | 115 | 115
| Mymensingh Area Total |  |  |  |  | 645 | 637 | 319.8 | 453 | 589.6 | 592 | 42 | 0
81 | Fenchugonj CCPP Phase-1 |  | Gas | PDB | 2*32+1*33 | 97 | 70 | 60 | 60 | 60 | 60
82 | Fenchugonj CCPP Phase-2 |  | Gas | PDB | !F71 | 104 | 90 | 42 | 42 | 30 | 30
83 | Kushiara 163 MW CCPP (KP) |  | Gas | IPP | 1*109+1*54 | 163 | 163 | 100 | 130 | 163 | 163
84 | Shajibazar 330 MW CCPP |  | Gas | PDB | 3*110 | 330 | 330 | 140 | 90 | 210 | 210 |  | 120 | ST under maint.
85 | Fenchugonj 51 MW PP (Barakatullah) |  | Gas | RPP | 19*2.90 | 51 | 51 | 44 | 44 | 51 | 51
86 | Fenchuganj 44MW (Energyprima) |  | Gas | RPP | 12*3.3+5*2 | 44 | 44 | 49 | 48 | 50 | 50
87 | Hobiganj 11MW PP Cofidence-E |  | Gas | SIPP, REB | 4*2.90 | 11 | 11 | 11 | 11 | 11 | 11
88 | Shahjibazar GTPP Unit- 8 & 9 |  | Gas | PDB | 2*35 | 70 | 66 | 63 | 67 | 68 | 68 |  |  | FGMO
89 | Shahjibazar 86MW PP (Shahjibazar) |  | Gas | RPP | 32*2.90 | 86 | 86 | 72 | 78 | 82 | 82
90 | Shahjibazar 50MW PP (EPL) |  | Gas | RPP | 27*2.0 | 50 | 50 | 45 | 46 | 47 | 47
91 | Sylhet 150 MW CCPP |  | Gas | PDB | 1*142 | 142 | 142 | 112 | 110 | 110 | 130
92 | Sylhet 20 MW GTPP |  | Gas | PDB | 1*20 | 20 | 20 | 17 | 17 | 0 | 0 |  |  | Under S/D
93 | Sylhet 50MW PP (EPL) |  | Gas | RPP | 27*2 | 50 | 50 | 42 | 44 | 43 | 43 |  | 7 | Engine problem
94 | Shahjahanulla 25 MW PP |  | Gas | SIPP, REB | 3*9.34 | 25 | 25 | 24 | 24 | 24 | 24
95 | Bibiana-II 341 MW CCPP (Summit) |  | Gas | IPP | 1*222+1*119 | 341 | 341 | 315 | 270 | 335 | 335 |  |  | FGMO
96 | Bibiyana-III 400 MW CCPP |  | Gas | PDB | 400 MW | 400 | 400 | 0 | 0 | 0 | 0 |  |  | Under maint.
97 | Sylhet 10MW PP (Desh) |  | Gas | RPP | 6*1.95 | 10 | 10 | 10 | 10 | 10 | 10
| Sylhet Area Total |  |  |  |  | 1994 | 1949 | 1146 | 1091 | 1294 | 1314 | 0 | 127
98 | Bheramara GTPP Unit-1,2 & 3 |  | HSD | PDB | 3*20 | 60 | 46 | 0 | 0 | 0 | 30
** | Bheramara (HVDC ) |  | 0 | Imported power | 2*500 | 1000 | 1000 | 910 | 907 | 923 | 923
99 | Khulna 115 PP MW (KPCL-2) |  | HFO | QRPP | 7*17 | 115 | 115 | 0 | 115 | 115 | 115
100 | Faridpur 50 MW Peaking PP |  | HFO | PDB | 8*6.89 | 54 | 54 | 0 | 44 | 0 | 45
101 | Khulna 225 MW CCPP |  | HSD | NWPGCL | 1*150+1*75 | 230 | 230 | 0 | 0 | 200 | 200
102 | Gopalganj 100 MW Peaking PP |  | HFO | PDB | 16*6.98 | 109 | 109 | 0 | 79 | 0 | 75
103 | Bheramara 360 MW CCPP |  | Gas | NWPGCL | 1*278+1*132 | 410 | 410 | 365 | 335 | 410 | 410
104 | Noapara 40 MW PP (Khanjahan Ali) |  | HFO | QRPP | 5*8.5 | 40 | 40 | 8 | 40 | 40 | 40
105 | Noapara 100 MW PP (Bangla Trac) |  | HSD | IPP | 70*1.4 | 100 | 100 | 0 | 0 | 80 | 100
106 | Rupsha 105 MW PP (Orion rupsha) |  | HFO | IPP | 6*18.445 | 105 | 105 | 17 | 105 | 105 | 105
107 | Madhumati 100 MW PP |  | HFO | IPP | 100 MW | 105 | 105 | 17 | 68 | 100 | 100
| Khulna Area Total |  |  |  |  | 2328 | 2314 | 1317 | 1693 | 1973 | 2143 | 0 | 0
108 | Barisal 110 MW PP (Summit ) |  | HFO | IPP | 7*17.076 | 110 | 110 | 16 | 48 | 70 | 110
109 | Barisal GT PP Unit-1& 2 |  | HSD | PDB | 2*20 | 40 | 30 | 0 | 0 | 0 | 30
110 | Bhola 33 MW PP (Venture) |  | Gas | RPP | 1*34.50 | 33 | 33 | 17 | 29 | 33 | 33
111 | Bhola 225 MW CCPP |  | Gas | PDB | 2*63+1*68 | 194 | 194 | 180 | 180 | 182 | 182
112 | Bhola 95 MW PP (Aggreko) |  | Gas | QRPP | 96*1.10 | 95 | 95 | 54 | 73 | 95 | 95
| Barisal Area Total |  |  |  |  | 472 | 462 | 267 | 330 | 380 | 450 | 0 | 0
113 | Baghabari 71 MW GTPP |  | Gas | PDB | 1*71 | 71 | 71 | 55 | 60 | 60 | 60
| Baghabari 100 MW GTPP |  | Gas | PDB | 1*100 | 100 | 100 | 0 | 0 | 0 | 0 |  | 100 | Under maint.
114 | Baghabari 50 MW Peaking PP |  | HFO | PDB | 6*8.9 | 52 | 52 | 0 | 43 | 0 | 50
115 | Bera 70 MW Peaking PP |  | HFO | PDB | 9*8.29 | 71 | 71 | 0 | 0 | 0 | 45
116 | Amnura 50 MW PP(Sinha) |  | HFO | QRPP | 7*7.79 | 50 | 50 | 0 | 50 | 30 | 50
117 | Katakhali 50 MW PP (Northern) |  | HFO | QRPP | 6*8.9 | 50 | 50 | 24 | 50 | 50 | 50
118 | Katakhali 50 MW Peaking PP |  | HFO | PDB | 6*8.7 | 50 | 50 | 0 | 0 | 46 | 46
119 | Sirajgonj 225MW CCPP Unit-1 |  | Gas/HSD | NWPGCL | 1*150+1*75 | 210 | 210 | 195 | 186 | 214 | 214 |  |  | FGMO
120 | Sirajgonj 225MW CCPP Unit-2 |  | Gas/HSD | NWPGCL | 1*150+1*75 | 220 | 220 | 0 | 0 | 0 | 0 |  |  | Gas shortage
121 | Sirajgonj 225MW CCPP Unit-3 |  | Gas/HSD | NWPGCL | 1*141 | 220 | 220 | 174 | 199 | 220 | 220 |  |  | FGMO
122 | Sirajgonj 400 MW CCPP Unit-4 |  | Gas/HSD | SNWPGCL | 1*282+1*132 | 414 | 414 | 408 | 370 | 400 | 400 |  |  | FGMO
123 | Santahar 50 MW Peaking PP |  | HFO | PDB | 6*8.7 | 50 | 50 | 0 | 32 | 0 | 35
124 | Bogra 22 MW PP (GBB) |  | Gas | RPP | 6*4 | 22 | 22 | 22 | 22 | 22 | 22
125 | Bogura 20 MW PP (Energyprima) |  | Gas | RPP | 5*3.3+5*2 | 20 | 10 | 14 | 14 | 20 | 20
126 | Ullapara 11 MW PP (Summit) |  | Gas | SIPP, REB | 4*2.90 | 11 | 11 | 11 | 11 | 11 | 11
127 | Natore 52 MW PP (Rajlanka) |  | HFO | IPP | 52 | 52 | 52 | 52 | 43 | 52 | 52
128 | Chapainawabganj 100 MW Peaking PP |  | HFO | PDB | 104 | 104 | 104 | 0 | 100 | 80 | 92 |  | 12 | Engine problem
129 | Baghabari 200 MW PP (Paramount) |  | HSD | IPP | 200 MW | 200 | 200 | 0 | 0 | 200 | 200
130 | Bagura 113 MW PP (Confidence) |  | HFO | IPP | 113 MW | 113 | 113 | 35 | 113 | 113 | 113
| Rajshahi Area Total |  |  |  |  | 2080 | 2070 | 990 | 1293 | 1518 | 1680 | 0 | 112
131 | Barapukuria TPP Unit-1 |  | Coal | PDB | 1*125 | 125 | 85 | 69 | 0 | 0 | 0 |  |  | Under maint.
| Barapukuria TPP Unit-2 |  | Coal | PDB | 1*125 | 125 | 85 | 0 | 0 | 0 | 0 |  | 85 | Under maint.
132 | Barapukuria 275 MW TPP Unit-3 |  | Coal | PDB | 1*275 | 274 | 274 | 280 | 280 | 280 | 280
133 | Rangpur 20 MW GTPP |  | HSD | PDB | 1*20 | 20 | 20 | 0 | 16 | 0 | 16
134 | Saidpur 20 MW GTPP |  | HSD | PDB | 1*20 | 20 | 20 | 0 | 0 | 0 | 17
135 | Rangpur 113 MW PP (Confidence) |  | HFO | IPP | 113 MW | 113 | 113 | 72 | 100 | 113 | 113
136 | Sympa Solar Power 8MW |  | Solar | IPP | 8 MW | 8 | 8 | 6.7 | 0 | 8 | 0
| Rangpur Area Total |  |  |  |  | 685 | 605 | 427.7 | 396 | 401 | 426 | 0 | 85
| Total |  |  |  |  | 19428 | 18905 | 9531.4 | 10945 | 13224 | 14540 | 1275 | 1279
| Usable load at Substation end after deducting Auxiliary use & Transmission loss | [6 empty] | 9110.7818 | 10462 | 12640.4283 | 13898.3536
A. |  | 2019-10-07 | (Yesterday) |  |  |  |  | Monday
1 | Highest Generation : |  |  | 10945 | MW at | 19:00 | hrs | 11 Evening Peak Hour : | [5 empty] | 19:00 | hrs.
2 | Minimum Generation : |  |  | 7914.64 | MW at | 7:00 | hrs | 12 Max. Demand (Generation end) at evening peak hour : | [5 empty] | 10945 | MW
3 | Day peak Generation : |  |  | 9531.4 | MW at | 12:00 | hrs | 13 Max. Demand (Substation end) at evening peak hour : | [5 empty] | 10462 | MW
4 | Evening peak Generation : |  |  | 10945 | MW at | 19:00 | hrs | 14 Load Shed (Substation end) at evening peak hour : | [5 empty] | 0 | MW
5 | Total Energy Generation : |  | 225.9313 | MKWHr | By Solar | 0.2114 | MKWHr | 15. Area wise Demand (S/S end), Supply (S/S end) & | [5 empty] | 16 Hourly Load Shed during
| By Gas : | 144.8872 | MKWHr |  | By Oil: | 46.1367 | MKWHr | Load Shed (S/S end) at Evening peak hour in MW : | [5 empty] | Evening Peak hours :
| By Coal : | 6.7934 | MKWHr |  | By Hydro: | 3.2087 | MKWHr | Area | Demand | Supply |  | Loadshed |  | Time |  | Loadshed
6 | Generation Shortfall : |  | For Fuel Limitation = |  |  | 1275 | MW | Dhaka | 3917 | 3917 |  | 0
|  |  | For Plants S/D or M/C prob = |  |  | 1279 | MW | Chittagong | 1092 | 1092 |  | 0 |  | 18:00 |  | 0
|  |  | Total = |  |  | 2554 | MW | Khulna | 1301 | 1301 |  | 0 |  | 18:30 |  | 0
7 | Total Gas Supplied : |  |  | 1218.29 | MMCFD |  |  | Rajshahi | 1031 | 1031 |  | 0 |  | 19:00 |  | 0
8 | Fuel Cost : | i) Gas : | Taka | 139011781.148 | ii) Oil : | Taka | 419424822.66 | Comilla | 956 | 956 |  | 0 |  | 19:30 |  | 0
|  | iii) Coal : | Taka | 27785006 | Total | Taka | 586221609.808 | Mymensingh | 786 | 786 |  | 0 |  | 20:00 |  | 0
9 | Power flow through E-W Interconnectors : |  |  |  | i) Energy | 0.0165 | MKWHr. | Sylhet | 470 | 470 |  | 0 |  | 21:00 |  | 0
| ii) During Peak Demand : |  |  | 230 | MW (E to W) at | 19:00 | hrs | Barisal | 297 | 297 |  | 0 |  | 22:00 |  | 0
| iii) Maximum : |  |  | 84 | MW at | 2:00 | hrs | Rangpur | 612 | 612 |  | 0 |  | 23:00 |  | 0
10 | Maximum Temperature in Dhaka was |  |  |  | 31.6° C |  |  | Total | 10462 | 10462 |  | 0
B. |  | 2019-10-08 | (Today) |  |  |  | Tuesday |  |  | Probable max. temperature in Dhaka |  |  | 30.2° C
Forecast
1 | Maximum Demand* Evening (Generation end) |  |  |  | 10700 | MW |  | 6 Total Load Shed forecast (Substation end) : |  |  |  |  | 0 | MW
2 | Maximum Generation (Generation end) |  |  |  | 14540 | MW |  | 7 Area wise Load Shed forecast (Substation end) :
3 | Maximum Demand* Day (Generation end) |  |  |  | 8800 | MW
4 | Reserve(Generation end) |  |  |  | 3840 | MW |  | Dhaka | Chittagong | Khulna | Rajshahi | Comilla | Mymensingh | Sylhet | Barisal | Rangpur
5 | Total Energy Generation |  |  |  | 220.8739 | MKWHr |  | MW | MW | MW | MW | MW | MW | MW | MW | MW
6 | Actual Minimum Generation up to 8:00 hrs. |  |  |  | 7253.55 | MW at | 7:00 | 0 | 0 | 0 | 0 | 0 | 0 | 0 | 0 | 0
* Import Through HVDC C/B Interconnector : |  |  |  |  | i) Energy | 21.7956 | MKWHr. | ii) HVDC Flow at Peak Time |  | 907 | MW at | 19:00 | hrs.
* Import Through Comilla C/B Interconnector : |  |  |  |  | i) Energy | 2.8982 | MKWHr. | iii) Maximum HVDC Flow : |  | 913 | MW at | 22:00 | hrs.
*Cost for HVDC, Tripura & Solar energy is not usually included in the total fuel cost.
Water Level of Kaptai Lake at 06:00 hr (ft): |  |  |  |  | (a) Yesterday : | 103.64 |  | (b) Today: | 103.56 |  | (c) Rule Curve: |  | 106.63
.
|  |  |  | Sub Divisional Engineer | [6 empty] | Executive Engineer
|  |  |  | Network Operation Division | [6 empty] | Network Operation Division
|  |  |  | Sub Divisional Engineer | [6 empty] | Executive Engineer
|  |  |  | Network Operation Division | [6 empty] | Network Operation Division

## YesterdayGen
2019-10-07
Plant Name | Ghorasal TPP (Unit-1&2) | Ghorasal Repowered CCPP Unit-3 | Ghorasal Repowered CCPP Unit-4 | Ghorasal TPP Unit-5 | Ghorasal 365 MW CCPP Unit-7 | Ghorashal 108MW PP (Regent) | Ghorashal 78.5 MW PP(MAX) | Haripur 412 MW CCPP | Haripur 360MW CCPP(HPL) | Plant Removed | Haripur GTPP | Meghnaghat 450 MW CCPP(MPL) | Meghnaghat CCPP(Summit) | Meghnaghat 100 MW(IEL) | Madanganj 102 PP(Summit) | Madanganj-55 MW PP(Summit) | Siddhirganj 335 MW CCPP | 210 MW Siddhirgonj TPP | Siddhirgonj 2*120 MW GTPP | Siddhirganj Desh | Siddhirganj 100 PP(Dutch Bangla) | Gagnagar 102 MW PP (Digital Power) | Kodda 150MW PP | Keraniganj 100 MW PP (Powerpac) | Bosila 108MW PP(CLC) | Pagla (DPA ) | Katpotti 52 MW PP (Sinha) | Kamalaghat 54 MW PP(Banco Energy) | Manikganj 55 MW PP (Northern) | Nababganj 55 MW PP (Southern power ) | Narshingdi 22 MW PP (Doreen) | Summit Ashulia | Summit Madhabdi | Maona 33 MW PP(Summit) | Rupganj 33 MW PP(Summit) | Gazipur 52 MW PP | Tongi 80 MW GTPP | Karnaphuli Hydro PP Unit-1, 2 & 3 | Karnaphuli Hydro PP Unit-4 & 5 | Chattogram TPP-1 | Chattogram TPP-2 | Raozan 25 MW PP | Sikalbaha 225MW CCPP (Gas) | Sikalbaha 225MW CCPP(Oil) | Sikalbaha 150MW GTPP | Sikalbaha 150MW GTPP(Oil) | Plant Removed | Sikalbaha 51 MW PP(Energis) | Hathazari 100 MW peaking PP | Dohazari -Kalaish 100 MW Peaking | Juldah 100 MW Unit-1 (Acorn) | Chattogram 108 MW PP (ECPV) | Patenga 50MW PP (Baraka) | Barabkunda 22 MW PP (Regent) | Malancha, Ctg. EPZ (United) | Ashuganj TPP Unit- 3 | Ashuganj TPP Unit- 4 | Ashuganj TPP Unit- 5 | Ashuganj 450 MW CCPP(North) | Ashuganj 450 MW CCPP(South) | Ashuganj 225 MW CCPP | Ashuganj 195MW PP (APSCL-United) | Chandpur 150 MW CCPP | Ashuganj 50 MW PP | Ashuganj 55 MW PP (Precision) | Ashuganj 53MW PP (United) | Ashuganj 51 MW PP (Midland) | B.Baria (Aggreko) 85MW | Titas 50 MW Peaking PP | Jangalia 52 MW PP (Lakdanavi) | Feni 22MW PP (Doreen) | Feni 11 MW PP (Doreen) | Jangalia 33MW PP (Summit) | Cumilla 25 MW PP (Summit) | Impoprt (Tripura) | RPCL 210MW CCPP | Jamalpur 95 MW PP(Powerpac) | Tangail 22 MW PP (Doreen) | Sarishabari 3 MW Solar Plant | Fenchugonj CCPP Phase-1 | Fenchugonj CCPP Phase-2 | Fenchugonj 51 MW PP (Barakatullah) | Fenchuganj 44MW (Energyprima) | Kushiara 163 MW CCPP (KP) | Shajibazar 330 MW CCPP | Shahjibazar GTPP Unit- 8 & 9 | Shahjibazar 86MW PP (Shahjibazar) | Shahjibazar 50MW PP (EPL) | Sylhet 150 MW CCPP | Sylhet 20 MW GTPP | Sylhet 50MW PP (EPL) | Sylhet 10MW PP (Desh) | Bibiana-II 341 MW CCPP (Summit) | Shahjahanulla 25 MW PP | Hobiganj 11MW PP Cofidence-E | Daudkandi 200 MW PP (B.Trac) | Kodda 300 MW PP Unit-2 (Summit) | Keranigonj 300 MW PP (APR) | Bramhangoan 100 MW PP (Aggreko) | Mymensingh 200 MW PP (United) | Aurahati 100MW PP (Aggreko) | Kodda 149 MW PP Unit-1 (Summit) | Teknaf 20MW PP (Solartech) | Juldah 100 MW PP Unit-3 (Acorn) | Chandpur 200MW (Desh energy) | Ashuganj 150MW PP (Midland) | Bibiyana-III 400 MW CCPP | Jamalpur 115 MW PP (United) | Gazipur 100 MW PP | Sikalbaha 105 MW PP (Baraka Sikalbaha) | Kaptai 7 MW Solar PP | Anwara 300 MW PP (United) | Jodiac Power | Karnaphuli Power Ltd. | EasternBlank | Bheramara (HVDC ) | Bheramara GTPP Unit-1,2 & 3 | Bheramara 360 MW CCPP | Khulna 115 MW PP (KPCL-1 & 3) | Khulna 115 PP MW (KPCL-2) | Khulna 225 MW CCPP | Khulna 60MW | Khulna (Aggreeco) 55MW | Faridpur 50 MW Peaking PP | Gopalganj 100 MW Peaking PP | Noapara 40 MW PP (Khanjahan Ali) | Bhola 225 MW CCPP | Bhola 33 MW PP (Venture) | Barisal 110 MW PP (Summit ) | Barisal GT PP Unit-1& 2 | Baghabari 100 MW GTPP | Baghabari 71 MW GTPP | Baghabari 50 MW Peaking PP | Bera 70 MW Peaking PP | Chapainawabganj 100 MW Peaking PP | Amnura 50 MW PP(Sinha) | Katakhali 50 MW PP (Northern) | Katakhali 50 MW Peaking PP | Natore 52 MW PP (Rajlanka) | Santahar 50 MW Peaking PP | Bogra 22 MW PP (GBB) | Bogura 20 MW PP (Energyprima) | Ullapara 11 MW PP (Summit) | Barapukuria TPP Unit-1 | Barapukuria TPP Unit-2 | Barapukuria 275 MW TPP Unit-3 | Rangpur 20 MW GTPP | Saidpur 20 MW GTPP | Sirajgonj 225MW CCPP Unit-1 (Gas) | Sirajgonj 225MW CCPP Unit-1(Oil) | Sirajgonj 225 MW CCPP Unit-2 (Gas) | Sirajgonj 225 MW CCPP Unit-2 (Oil) | Bhola 95 MW PP (Aggreko) | Noapara 100 MW PP (Bangla Trac) | Sirajgonj 225MW CCPP Unit-3 (Gas) | Sirajgonj 225MW CCPP Unit-3 (Oil) | Sirajgonj 400 MW CCPP Unit-4 | Rupsha 105 MW PP (Orion rupsha) | Baghabari 200 MW PP (Paramount) | Bagura 113 MW PP (Confidence) | Madhumati 100 MW PP | Rangpur 113 MW PP (Confidence) | Sirajgonj 400MW CCPP Unit-4 (Oil) | Sympa Solar Power 8MW | WesternBlank | Eastern Grid Total | Western Grid Total | Total (MW) | Gas (Public) | HVDC | Gas (Private) | Oil (Private) | Coal | Hydro | Oil (Public) | Tripura | Solar | Shortage | Water Level
1:00 | 36 | 168 | 0 | 0 | 380 | 0 | 0 | 346 | 356 |  | 0 | 0 | 150 | 0 | 81 | 55 | 349 | 0 | 0 | 0 | 0 | 0 | 0 | 0 | 70 | 0 | 0 | 53 | 0 | 0 | 22 | 25 | 28 | 33 | 33 | 0 | 0 | 89 | 50 | 75 | 0 | 0 | 204 | 0 | 135 | 0 |  | 0 | 0 | 0 | 80 | 97 | 0 | 19 | 38 | 0 | 0 | 100 | 245 | 305 | 201 | 73 | 86 | 23 | 54 | 0 | 35 | 0 | 0 | 0 | 19 | 8 | 33 | 14 | 130 | 154 | 95 | 22 | 0 | 60 | 42 | 42 | 49 | 163 | 142 | 61 | 75 | 46 | 112 | 17 | 44 | 10 | 290 | 24 | 11 | 0 | 0 | 0 | 0 | 100 | 0 | 149 | 0 | 100 | 200 | 10 | 0 | 115 | 13 | 0 | 0 | 162 | 0 | 0 |  | 905 | 0 | 340 | 0 | 0 | 0 | 0 | 0 | 36 | 2 | 0 | 180 | 24 | 48 | 0 | 0 | 0 | 0 | 0 | 0 | 0 | 34 | 0 | 52 | 0 | 22 | 14 | 11 | 71 | 0 | 280 | 16 | 0 | 160 | 0 | 0 | 0 | 97 | 0 | 176 | 0 | 378 | 53 | 0 | 35 | 68 | 107 | 0 | 0 |  | 6606 | 3109 | 9715 | 4399 | 905 | 1810 | 1927 | 351 | 139 | 54 | 130 | 0 | 0 | 103.65
2:00 | 36 | 169 | 0 | 0 | 380 | 0 | 0 | 348 | 356 |  | 0 | 0 | 150 | 0 | 81 | 15 | 347 | 0 | 0 | 0 | 0 | 0 | 0 | 0 | 70 | 0 | 0 | 17 | 0 | 0 | 22 | 25 | 28 | 33 | 33 | 0 | 0 | 89 | 50 | 75 | 0 | 0 | 204 | 0 | 135 | 0 |  | 0 | 0 | 0 | 80 | 97 | 0 | 19 | 40 | 0 | 0 | 100 | 245 | 305 | 182 | 73 | 87 | 23 | 55 | 0 | 35 | 0 | 0 | 0 | 19 | 11 | 33 | 14 | 128 | 152 | 95 | 22 | 0 | 60 | 42 | 39 | 49 | 163 | 136 | 61 | 75 | 46 | 112 | 17 | 44 | 10 | 290 | 24 | 11 | 0 | 0 | 0 | 0 | 16 | 0 | 149 | 0 | 100 | 200 | 0 | 0 | 115 | 0 | 0 | 0 | 161 | 0 | 0 |  | 905 | 0 | 345 | 0 | 0 | 0 | 0 | 0 | 0 | 0 | 0 | 180 | 24 | 32 | 0 | 0 | 0 | 0 | 0 | 0 | 0 | 25 | 0 | 52 | 0 | 22 | 14 | 8 | 71 | 0 | 280 | 0 | 0 | 161 | 0 | 0 | 0 | 97 | 0 | 176 | 0 | 393 | 17 | 0 | 0 | 68 | 97 | 0 | 0 |  | 6398 | 2967 | 9365 | 4380 | 905 | 1825 | 1637 | 351 | 139 | 0 | 128 | 0 | 0 | 103.65
3:00 | 36 | 168 | 0 | 0 | 380 | 0 | 0 | 349 | 356 |  | 0 | 0 | 150 | 0 | 48 | 15 | 346 | 0 | 0 | 0 | 0 | 0 | 0 | 0 | 70 | 0 | 0 | 0 | 0 | 0 | 22 | 25 | 28 | 33 | 33 | 0 | 0 | 89 | 50 | 75 | 0 | 0 | 204 | 0 | 135 | 0 |  | 0 | 0 | 0 | 10 | 97 | 0 | 19 | 40 | 0 | 0 | 100 | 245 | 320 | 191 | 73 | 87 | 23 | 55 | 0 | 35 | 0 | 0 | 0 | 19 | 11 | 33 | 14 | 124 | 153 | 95 | 22 | 0 | 60 | 42 | 39 | 49 | 163 | 140 | 61 | 75 | 46 | 112 | 17 | 44 | 10 | 295 | 24 | 11 | 0 | 0 | 0 | 0 | 0 | 0 | 106 | 0 | 100 | 160 | 0 | 0 | 115 | 0 | 0 | 0 | 161 | 0 | 0 |  | 906 | 0 | 345 | 0 | 0 | 0 | 0 | 0 | 0 | 0 | 0 | 180 | 23 | 32 | 0 | 0 | 0 | 0 | 0 | 0 | 0 | 25 | 0 | 52 | 0 | 22 | 14 | 8 | 71 | 0 | 280 | 0 | 0 | 163 | 0 | 0 | 0 | 96 | 0 | 176 | 0 | 403 | 0 | 0 | 0 | 68 | 49 | 0 | 0 |  | 6208 | 2913 | 9121 | 4410 | 906 | 1838 | 1353 | 351 | 139 | 0 | 124 | 0 | 0 | 103.65
4:00 | 36 | 169 | 0 | 0 | 380 | 0 | 0 | 345 | 356 |  | 0 | 0 | 150 | 0 | 48 | 15 | 345 | 0 | 0 | 0 | 0 | 0 | 0 | 0 | 65 | 0 | 0 | 0 | 0 | 0 | 22 | 25 | 28 | 33 | 33 | 0 | 0 | 87 | 50 | 75 | 0 | 0 | 206 | 0 | 110 | 0 |  | 0 | 0 | 0 | 10 | 93 | 0 | 19 | 40 | 0 | 0 | 100 | 245 | 275 | 181 | 73 | 86 | 23 | 55 | 0 | 35 | 0 | 0 | 0 | 19 | 11 | 33 | 14 | 120 | 154 | 95 | 22 | 0 | 60 | 42 | 39 | 49 | 163 | 138 | 61 | 76 | 46 | 86 | 17 | 44 | 10 | 280 | 24 | 11 | 0 | 0 | 0 | 0 | 0 | 0 | 78 | 0 | 70 | 70 | 0 | 0 | 25 | 0 | 0 | 0 | 161 | 0 | 0 |  | 907 | 0 | 345 | 0 | 0 | 0 | 0 | 0 | 0 | 0 | 0 | 180 | 23 | 32 | 0 | 0 | 0 | 0 | 0 | 0 | 0 | 8 | 0 | 16 | 0 | 22 | 14 | 8 | 71 | 0 | 280 | 0 | 0 | 159 | 0 | 0 | 0 | 96 | 0 | 175 | 0 | 409 | 0 | 0 | 0 | 68 | 35 | 0 | 0 |  | 5831 | 2848 | 8679 | 4295 | 907 | 1830 | 1039 | 351 | 137 | 0 | 120 | 0 | 0 | 103.64
5:00 | 36 | 169 | 0 | 0 | 380 | 0 | 0 | 369 | 356 |  | 0 | 0 | 150 | 0 | 48 | 15 | 344 | 0 | 0 | 0 | 0 | 0 | 0 | 0 | 39 | 0 | 0 | 0 | 0 | 0 | 22 | 25 | 28 | 33 | 33 | 0 | 0 | 87 | 50 | 75 | 0 | 0 | 213 | 0 | 105 | 0 |  | 0 | 0 | 0 | 10 | 92 | 0 | 19 | 40 | 0 | 0 | 100 | 245 | 290 | 192 | 73 | 86 | 23 | 55 | 0 | 35 | 0 | 0 | 0 | 19 | 11 | 33 | 14 | 116 | 153 | 95 | 22 | 0 | 60 | 42 | 39 | 49 | 163 | 142 | 61 | 76 | 46 | 86 | 17 | 44 | 10 | 305 | 24 | 11 | 0 | 0 | 0 | 0 | 0 | 0 | 67 | 0 | 70 | 34 | 0 | 0 | 8 | 0 | 0 | 0 | 126 | 0 | 0 |  | 906 | 0 | 360 | 0 | 0 | 0 | 0 | 0 | 0 | 0 | 0 | 180 | 21 | 32 | 0 | 0 | 0 | 0 | 0 | 0 | 0 | 8 | 0 | 16 | 0 | 22 | 14 | 8 | 71 | 0 | 280 | 0 | 0 | 172 | 0 | 0 | 0 | 97 | 0 | 177 | 0 | 425 | 0 | 0 | 0 | 50 | 0 | 0 | 0 |  | 5780 | 2839 | 8619 | 4379 | 906 | 1870 | 860 | 351 | 137 | 0 | 116 | 0 | 0 | 103.64
6:00 | 36 | 168 | 0 | 0 | 380 | 0 | 0 | 358 | 361 |  | 0 | 0 | 150 | 0 | 48 | 15 | 345 | 0 | 0 | 0 | 0 | 0 | 0 | 0 | 40 | 0 | 0 | 0 | 0 | 0 | 22 | 25 | 28 | 33 | 33 | 0 | 0 | 87 | 50 | 75 | 0 | 0 | 204 | 0 | 103 | 0 |  | 0 | 0 | 0 | 10 | 97 | 0 | 19 | 40 | 0 | 0 | 100 | 245 | 260 | 161 | 73 | 86 | 23 | 55 | 0 | 35 | 0 | 0 | 0 | 19 | 8 | 33 | 14 | 106 | 155 | 95 | 20 | 0 | 60 | 42 | 39 | 49 | 163 | 142 | 62 | 76 | 46 | 72 | 17 | 44 | 10 | 280 | 24 | 11 | 0 | 0 | 0 | 0 | 0 | 0 | 66 | 0 | 70 | 34 | 0 | 0 | 8 | 0 | 0 | 0.006 | 124 | 0 | 0 |  | 905 | 0 | 345 | 0 | 0 | 0 | 0 | 0 | 0 | 0 | 0 | 180 | 18 | 32 | 0 | 0 | 0 | 0 | 0 | 0 | 0 | 8 | 0 | 16 | 0 | 22 | 14 | 8 | 71 | 0 | 280 | 0 | 0 | 166 | 0 | 0 | 0 | 58 | 0 | 167 | 0 | 285 | 0 | 0 | 0 | 24 | 0 | 0 | 0 |  | 5654.006 | 2599 | 8253.006 | 4249 | 905 | 1668 | 837 | 351 | 137 | 0 | 106 | 0.006 | 0 | 103.64
7:00 | 36 | 169 | 0 | 0 | 378 | 0 | 0 | 345 | 360 |  | 0 | 0 | 150 | 0 | 47 | 15 | 345 | 0 | 0 | 0 | 0 | 0 | 0 | 0 | 45 | 0 | 0 | 0 | 0 | 0 | 22 | 25 | 28 | 33 | 33 | 0 | 0 | 87 | 50 | 75 | 0 | 0 | 204 | 0 | 104 | 0 |  | 0 | 0 | 0 | 10 | 97 | 0 | 19 | 37 | 0 | 0 | 100 | 250 | 260 | 161 | 73 | 88 | 23 | 55 | 0 | 10 | 0 | 0 | 0 | 19 | 8 | 33 | 14 | 96 | 155 | 95 | 22 | 0.1 | 60 | 42 | 11 | 10 | 100 | 142 | 62 | 10 | 10 | 70 | 17 | 14 | 10 | 270 | 24 | 11 | 0 | 0 | 0 | 0 | 0 | 0 | 69 | 7.8 | 70 | 34 | 0 | 0 | 0 | 0 | 0 | 0.74 | 124 | 0 | 0 |  | 906 | 0 | 345 | 0 | 0 | 0 | 0 | 0 | 0 | 0 | 0 | 180 | 16 | 16 | 0 | 0 | 60 | 0 | 0 | 0 | 0 | 8 | 0 | 8 | 0 | 22 | 14 | 8 | 72 | 0 | 280 | 0 | 0 | 157 | 0 | 0 | 0 | 22 | 0 | 165 | 0 | 291 | 0 | 0 | 0 | 0 | 0 | 0 | 0 |  | 5344.64 | 2570 | 7914.64 | 4292 | 906 | 1335 | 788 | 352 | 137 | 0 | 96 | 8.64 | 0 | 103.63
8:00 | 36 | 169 | 0 | 0 | 378 | 0 | 0 | 344 | 357 |  | 0 | 0 | 150 | 0 | 47 | 15 | 344 | 0 | 0 | 0 | 0 | 0 | 0 | 0 | 70 | 0 | 0 | 0 | 17 | 0 | 22 | 25 | 28 | 33 | 33 | 3 | 0 | 87 | 50 | 75 | 0 | 0 | 205 | 0 | 105 | 0 |  | 0 | 0 | 0 | 10 | 97 | 0 | 19 | 15 | 0 | 0 | 100 | 250 | 270 | 172 | 73 | 87 | 23 | 55 | 0 | 10 | 0 | 0 | 0 | 0 | 5 | 33 | 14 | 114 | 153 | 95 | 22 | 0.1 | 60 | 42 | 11 | 10 | 100 | 142 | 61 | 10 | 10 | 79 | 17 | 15 | 10 | 285 | 24 | 11 | 0 | 0 | 0 | 0 | 0 | 0 | 86 | 10.5 | 70 | 34 | 0 | 0 | 0 | 10 | 0 | 2.1 | 125 | 0 | 0 |  | 907 | 0 | 345 | 0 | 0 | 0 | 0 | 0 | 0 | 0 | 0 | 180 | 15 | 16 | 0 | 0 | 60 | 0 | 0 | 0 | 0 | 8 | 0 | 8 | 0 | 22 | 14 | 8 | 70 | 0 | 280 | 0 | 0 | 156 | 0 | 0 | 0 | 22 | 0 | 170 | 0 | 328 | 0 | 0 | 0 | 0 | 0 | 0 | 0.4 |  | 5434.7 | 2609.4 | 8044.1 | 4300 | 907 | 1362 | 861 | 350 | 137 | 0 | 114 | 13.1 | 0 | 103.63
9:00 | 36 | 168 | 0 | 0 | 380 | 0 | 0 | 370 | 354 |  | 0 | 0 | 150 | 0 | 47 | 15 | 342 | 0 | 0 | 0 | 0 | 0 | 0 | 0 | 70 | 0 | 0 | 17 | 17 | 0 | 22 | 25 | 28 | 33 | 33 | 0 | 0 | 87 | 50 | 75 | 0 | 0 | 208 | 0 | 134 | 0 |  | 0 | 0 | 0 | 10 | 97 | 0 | 19 | 9 | 0 | 0 | 100 | 245 | 275 | 178 | 73 | 86 | 23 | 55 | 0 | 10 | 0 | 0 | 0 | 19 | 5 | 33 | 14 | 120 | 151 | 95 | 22 | 0.5 | 60 | 42 | 23 | 31 | 130 | 142 | 61 | 10 | 45 | 115 | 17 | 42 | 10 | 310 | 16 | 11 | 0 | 7 | 0 | 0 | 0 | 0 | 142 | 14.3 | 70 | 39 | 0 | 0 | 8 | 105 | 0 | 4 | 157 | 0 | 0 |  | 911 | 0 | 350 | 0 | 0 | 0 | 0 | 0 | 0 | 0 | 0 | 180 | 15 | 16 | 0 | 0 | 60 | 0 | 0 | 0 | 0 | 24 | 0 | 25 | 0 | 22 | 14 | 8 | 70 | 0 | 280 | 0 | 0 | 172 | 0 | 0 | 0 | 53 | 0 | 171 | 0 | 334 | 0 | 0 | 3 | 0 | 5 | 0 | 2.4 |  | 5911.8 | 2715.4 | 8627.2 | 4429 | 911 | 1540 | 1119 | 350 | 137 | 0 | 120 | 21.2 | 0 | 103.63
10:00 | 36 | 169 | 0 | 0 | 380 | 0 | 0 | 365 | 352 |  | 0 | 25 | 150 | 0 | 47 | 45 | 341 | 0 | 0 | 0 | 0 | 0 | 0 | 0 | 69 | 0 | 0 | 40 | 35 | 0 | 22 | 25 | 28 | 33 | 33 | 0 | 0 | 87 | 50 | 75 | 0 | 0 | 203 | 0 | 134 | 0 |  | 0 | 0 | 0 | 10 | 97 | 0 | 19 | 5 | 0 | 0 | 100 | 245 | 360 | 221 | 73 | 87 | 23 | 55 | 0 | 28 | 0 | 0 | 0 | 19 | 5 | 33 | 14 | 130 | 150 | 92 | 22 | 1.5 | 60 | 42 | 38 | 49 | 100 | 140 | 65 | 40 | 45 | 110 | 17 | 42 | 10 | 300 | 24 | 11 | 0 | 45 | 0 | 0 | 0 | 0 | 136 | 16.8 | 70 | 100 | 0 | 0 | 8 | 105 | 0 | 4.6 | 157 | 0 | 0 |  | 911 | 0 | 345 | 0 | 0 | 0 | 0 | 0 | 0 | 0 | 0 | 180 | 15 | 16 | 0 | 0 | 55 | 0 | 0 | 0 | 0 | 24 | 0 | 52 | 0 | 22 | 14 | 11 | 70 | 0 | 280 | 0 | 0 | 177 | 0 | 0 | 0 | 52 | 0 | 171 | 0 | 313 | 17 | 0 | 35 | 0 | 33 | 0 | 5.8 |  | 6268.9 | 2798.8 | 9067.7 | 4550 | 911 | 1578 | 1383 | 350 | 137 | 0 | 130 | 28.7 | 0 | 103.63
11:00 | 36 | 169 | 0 | 0 | 380 | 0 | 0 | 362 | 351 |  | 0 | 25 | 150 | 0 | 45 | 45 | 338 | 0 | 0 | 0 | 0 | 5 | 0 | 0 | 69 | 0 | 0 | 53 | 35 | 35 | 22 | 25 | 28 | 33 | 33 | 25 | 0 | 85 | 50 | 75 | 0 | 0 | 218 | 0 | 104 | 0 |  | 0 | 0 | 0 | 10 | 91 | 0 | 19 | 3 | 0 | 0 | 100 | 240 | 285 | 181 | 73 | 87 | 23 | 55 | 0 | 35 | 0 | 0 | 0 | 19 | 5 | 33 | 14 | 132 | 150 | 94 | 22 | 2 | 60 | 42 | 39 | 49 | 100 | 140 | 65 | 40 | 43 | 113 | 17 | 41 | 10 | 290 | 24 | 11 | 0 | 71 | 0 | 0 | 0 | 0 | 136 | 17.6 | 90 | 140 | 0 | 0 | 52 | 105 | 0 | 5 | 157 | 0 | 0 |  | 910 | 0 | 360 | 0 | 0 | 0 | 0 | 0 | 0 | 0 | 0 | 180 | 15 | 16 | 0 | 0 | 55 | 0 | 0 | 0 | 0 | 24 | 0 | 52 | 0 | 22 | 14 | 11 | 69 | 0 | 280 | 0 | 0 | 194 | 0 | 0 | 0 | 53 | 0 | 168 | 0 | 400 | 17 | 0 | 35 | 17 | 67 | 0 | 6.4 |  | 6326.6 | 2965.4 | 9292 | 4441 | 910 | 1658 | 1636 | 349 | 135 | 0 | 132 | 31 | 0 | 103.63
12:00 | 36 | 169 | 0 | 0 | 380 | 0 | 0 | 378 | 347 |  | 0 | 25 | 150 | 0 | 64 | 45 | 338 | 0 | 0 | 0 | 3 | 7 | 0 | 0 | 63 | 0 | 0 | 53 | 35 | 35 | 22 | 25 | 28 | 33 | 33 | 40 | 0 | 85 | 50 | 75 | 0 | 0 | 216 | 0 | 104 | 0 |  | 0 | 0 | 0 | 10 | 84 | 3 | 19 | 3 | 0 | 0 | 100 | 240 | 345 | 181 | 73 | 87 | 23 | 54 | 0 | 35 | 0 | 0 | 0 | 19 | 5 | 33 | 14 | 142 | 147 | 95 | 22 | 0.8 | 60 | 42 | 44 | 49 | 100 | 140 | 63 | 72 | 45 | 112 | 17 | 42 | 10 | 315 | 24 | 11 | 0 | 95 | 0 | 0 | 0 | 0 | 136 | 16.9 | 100 | 140 | 0 | 0 | 55 | 105 | 0 | 5 | 157 | 0 | 0 |  | 910 | 0 | 365 | 0 | 0 | 0 | 0 | 0 | 0 | 0 | 8 | 180 | 17 | 16 | 0 | 0 | 55 | 0 | 0 | 0 | 0 | 24 | 0 | 52 | 0 | 22 | 14 | 11 | 69 | 0 | 280 | 0 | 0 | 195 | 0 | 0 | 0 | 54 | 0 | 174 | 0 | 408 | 17 | 0 | 35 | 17 | 72 | 0 | 6.7 |  | 6529.7 | 3001.7 | 9531.4 | 4521 | 910 | 1729 | 1716 | 349 | 135 | 0 | 142 | 29.4 | 0 | 103.62
13:00 | 36 | 170 | 0 | 0 | 380 | 0 | 0 | 376 | 344 |  | 0 | 0 | 150 | 0 | 66 | 51 | 338 | 0 | 0 | 0 | 7 | 7 | 0 | 0 | 69 | 0 | 0 | 53 | 35 | 35 | 22 | 25 | 28 | 33 | 33 | 43 | 0 | 85 | 50 | 75 | 0 | 0 | 206 | 0 | 134 | 0 |  | 0 | 0 | 0 | 10 | 90 | 8 | 19 | 8 | 0 | 0 | 100 | 235 | 310 | 162 | 73 | 87 | 23 | 54 | 0 | 35 | 0 | 0 | 0 | 19 | 5 | 33 | 14 | 144 | 147 | 92 | 22 | 1.7 | 60 | 42 | 47 | 49 | 100 | 140 | 63 | 75 | 45 | 108 | 17 | 42 | 10 | 315 | 24 | 11 | 0 | 95 | 0 | 0 | 2 | 0 | 136 | 17.6 | 100 | 155 | 0 | 0 | 78 | 105 | 0 | 4.8 | 155 | 0 | 0 |  | 908 | 0 | 350 | 0 | 0 | 0 | 0 | 0 | 0 | 0 | 8 | 180 | 20 | 16 | 0 | 0 | 55 | 0 | 0 | 0 | 0 | 40 | 0 | 51 | 0 | 22 | 14 | 11 | 69 | 0 | 280 | 0 | 0 | 199 | 0 | 0 | 0 | 63 | 0 | 205 | 0 | 412 | 17 | 0 | 35 | 27 | 98 | 0 | 3.1 |  | 6539.1 | 3083.1 | 9622.2 | 4497 | 908 | 1728 | 1834 | 349 | 135 | 0 | 144 | 27.2 | 0 | 0
14:00 | 36 | 169 | 0 | 0 | 380 | 0 | 0 | 359 | 345 |  | 0 | 0 | 150 | 0 | 64 | 55 | 335 | 0 | 0 | 0 | 30 | 7 | 0 | 0 | 69 | 0 | 0 | 53 | 35 | 35 | 22 | 25 | 28 | 33 | 33 | 43 | 0 | 87 | 50 | 75 | 0 | 0 | 208 | 0 | 105 | 0 |  | 0 | 0 | 0 | 10 | 90 | 18 | 19 | 6 | 0 | 0 | 100 | 240 | 330 | 199 | 73 | 86 | 23 | 51 | 0 | 35 | 0 | 0 | 0 | 19 | 5 | 33 | 14 | 148 | 149 | 95 | 0 | 1.6 | 60 | 42 | 11 | 10 | 100 | 140 | 63 | 40 | 10 | 83 | 17 | 13 | 10 | 300 | 24 | 11 | 0 | 95 | 0 | 0 | 7 | 0 | 135 | 15.4 | 100 | 200 | 0 | 0 | 115 | 105 | 0 | 1.3 | 161 | 0 | 0 |  | 908 | 0 | 355 | 0 | 12 | 0 | 0 | 0 | 0 | 0 | 24 | 180 | 22 | 16 | 0 | 0 | 55 | 0 | 0 | 0 | 0 | 40 | 0 | 52 | 0 | 22 | 14 | 11 | 69 | 0 | 280 | 0 | 0 | 173 | 0 | 0 | 0 | 63 | 0 | 188 | 0 | 334 | 17 | 0 | 35 | 33 | 107 | 0 | 4.1 |  | 6444.3 | 3014.1 | 9458.4 | 4427 | 908 | 1459 | 2008 | 349 | 137 | 0 | 148 | 22.4 | 0 | 0
15:00 | 36 | 169 | 0 | 0 | 380 | 0 | 0 | 355 | 353 |  | 0 | 0 | 120 | 0 | 80 | 55 | 338 | 0 | 0 | 0 | 30 | 7 | 0 | 0 | 62 | 0 | 0 | 53 | 35 | 35 | 22 | 25 | 28 | 33 | 33 | 43 | 0 | 80 | 50 | 75 | 0 | 0 | 206 | 0 | 145 | 0 |  | 0 | 0 | 0 | 10 | 97 | 0 | 19 | 0 | 0 | 0 | 100 | 240 | 305 | 181 | 73 | 86 | 23 | 50 | 0 | 35 | 0 | 0 | 0 | 19 | 5 | 33 | 14 | 132 | 151 | 95 | 17 | 1.2 | 60 | 42 | 42 | 36 | 130 | 42 | 65 | 77 | 43 | 109 | 17 | 42 | 10 | 265 | 24 | 11 | 0 | 95 | 0 | 0 | 7 | 0 | 135 | 11.6 | 100 | 201 | 0 | 0 | 64 | 105 | 0 | 3.3 | 162 | 0 | 0 |  | 907 | 0 | 335 | 0 | 16 | 0 | 0 | 0 | 0 | 0 | 8 | 180 | 21 | 16 | 0 | 0 | 55 | 0 | 0 | 0 | 0 | 40 | 0 | 52 | 0 | 22 | 14 | 11 | 70 | 0 | 280 | 0 | 0 | 179 | 0 | 0 | 0 | 63 | 0 | 191 | 0 | 366 | 17 | 0 | 35 | 33 | 107 | 0 | 4.6 |  | 6433.1 | 3022.6 | 9455.7 | 4359 | 907 | 1642 | 1915 | 350 | 130 | 0 | 132 | 20.7 | 0 | 0
16:00 | 36 | 169 | 0 | 0 | 350 | 0 | 0 | 346 | 302 |  | 0 | 0 | 120 | 0 | 96 | 55 | 322 | 0 | 0 | 0 | 7 | 7 | 16 | 0 | 62 | 0 | 0 | 53 | 35 | 35 | 22 | 25 | 25 | 33 | 33 | 43 | 0 | 80 | 50 | 75 | 0 | 0 | 205 | 0 | 135 | 0 |  | 0 | 0 | 0 | 10 | 97 | 0 | 19 | 8 | 0 | 0 | 100 | 240 | 305 | 181 | 73 | 86 | 23 | 48 | 0 | 35 | 0 | 0 | 0 | 22 | 5 | 33 | 6 | 128 | 150 | 92 | 17 | 0.1 | 60 | 42 | 42 | 49 | 100 | 43 | 65 | 78 | 44 | 109 | 17 | 42 | 10 | 260 | 24 | 11 | 0 | 95 | 0 | 0 | 7 | 0 | 135 | 6.7 | 100 | 190 | 0 | 0 | 64 | 105 | 0 | 2.6 | 141 | 0 | 0 |  | 908 | 0 | 340 | 0 | 16 | 0 | 0 | 0 | 0 | 0 | 8 | 180 | 21 | 16 | 0 | 0 | 55 | 0 | 0 | 0 | 0 | 16 | 0 | 24 | 0 | 22 | 14 | 11 | 71 | 0 | 280 | 0 | 0 | 182 | 0 | 0 | 0 | 64 | 0 | 199 | 0 | 386 | 17 | 0 | 35 | 33 | 104 | 0 | 0.5 |  | 6257.4 | 3002.5 | 9259.9 | 4301 | 908 | 1598 | 1818 | 351 | 130 | 16 | 128 | 9.9 | 0 | 0
17:00 | 36 | 188 | 0 | 0 | 300 | 0 | 0 | 345 | 302 |  | 0 | 0 | 120 | 1 | 96 | 55 | 311 | 0 | 0 | 0 | 7 | 7 | 16 | 0 | 62 | 0 | 0 | 53 | 35 | 35 | 0 | 25 | 22 | 33 | 33 | 43 | 0 | 80 | 50 | 75 | 0 | 0 | 205 | 0 | 105 | 0 |  | 0 | 0 | 0 | 10 | 97 | 10 | 19 | 12 | 0 | 0 | 100 | 180 | 270 | 181 | 73 | 86 | 23 | 47 | 0 | 35 | 0 | 0 | 1 | 22 | 5 | 33 | 6 | 120 | 150 | 95 | 22 | 0 | 60 | 42 | 11 | 10 | 100 | 40 | 65 | 40 | 44 | 69 | 17 | 12 | 10 | 270 | 24 | 11 | 0 | 95 | 0 | 0 | 7 | 0 | 136 | 1.1 | 100 | 162 | 10 | 0 | 64 | 105 | 0 | 0.3 | 142 | 0 | 0 |  | 908 | 0 | 340 | 0 | 16 | 0 | 0 | 0 | 12 | 21 | 8 | 180 | 18 | 16 | 0 | 0 | 55 | 0 | 10 | 24 | 0 | 16 | 16 | 25 | 6 | 22 | 14 | 11 | 72 | 0 | 280 | 0 | 0 | 170 | 0 | 0 | 0 | 33 | 0 | 180 | 0 | 282 | 17 | 0 | 35 | 33 | 70 | 0 | 0.4 |  | 5884.4 | 2890.4 | 8774.8 | 4039 | 908 | 1335 | 1784 | 352 | 130 | 105 | 120 | 1.8 | 0 | 0
18:00 | 36 | 200 | 0 | 0 | 325 | 0 | 0 | 320 | 302 |  | 0 | 0 | 150 | 28 | 97 | 55 | 336 | 0 | 0 | 0 | 25 | 24 | 64 | 0 | 69 | 0 | 0 | 53 | 30 | 55 | 0 | 25 | 18 | 15 | 33 | 0 | 0 | 80 | 50 | 75 | 0 | 8 | 206 | 0 | 135 | 0 |  | 0 | 0 | 51 | 75 | 97 | 22 | 19 | 11 | 0 | 0 | 100 | 220 | 320 | 205 | 73 | 85 | 23 | 51 | 0 | 35 | 0 | 0 | 25 | 22 | 5 | 33 | 15 | 124 | 147 | 95 | 22 | 0 | 60 | 42 | 21 | 19 | 100 | 82 | 64 | 65 | 45 | 69 | 17 | 45 | 10 | 280 | 24 | 11 | 0 | 145 | 0 | 0 | 33 | 0 | 136 | 0 | 100 | 172 | 80 | 0 | 89 | 105 | 0 | 0 | 160 | 0 | 0 |  | 908 | 0 | 400 | 0 | 27 | 0 | 0 | 0 | 28 | 54 | 40 | 181 | 29 | 25 | 0 | 0 | 55 | 42 | 35 | 54 | 50 | 42 | 48 | 45 | 12 | 22 | 14 | 11 | 0 | 0 | 280 | 17 | 0 | 161 | 0 | 0 | 0 | 53 | 0 | 168 | 0 | 381 | 50 | 0 | 60 | 38 | 84 | 0 | 0 |  | 6663 | 3414 | 10077 | 4285 | 908 | 1556 | 2389 | 280 | 130 | 405 | 124 | 0 | 0 | 0
18:30 | 0 | 0 | 0 | 0 | 0 | 0 | 0 | 0 | 0 |  | 0 | 0 | 0 | 0 | 0 | 0 | 0 | 0 | 0 | 0 | 0 | 0 | 0 | 0 | 0 | 0 | 0 | 0 | 0 | 0 | 0 | 0 | 0 | 0 | 0 | 0 | 0 | 0 | 0 | 0 | 0 | 0 | 0 | 0 | 0 | 0 |  | 0 | 0 | 0 | 0 | 0 | 0 | 0 | 0 | 0 | 0 | 0 | 0 | 0 | 0 | 0 | 0 | 0 | 0 | 0 | 0 | 0 | 0 | 0 | 0 | 0 | 0 | 0 | 0 | 0 | 0 | 0 | 0 | 0 | 0 | 0 | 0 | 0 | 0 | 0 | 0 | 0 | 0 | 0 | 0 | 0 | 0 | 0 | 0 | 0 | 0 | 0 | 0 | 0 | 0 | 0 | 0 | 0 | 0 | 0 | 0 | 0 | 0 | 0 | 0 | 0 | 0 | 0 |  | 0 | 0 | 0 | 0 | 0 | 0 | 0 | 0 | 0 | 0 | 0 | 0 | 0 | 0 | 0 | 0 | 0 | 0 | 0 | 0 | 0 | 0 | 0 | 0 | 0 | 0 | 0 | 0 | 0 | 0 | 0 | 0 | 0 | 0 | 0 | 0 | 0 | 0 | 0 | 0 | 0 | 0 | 0 | 0 | 0 | 0 | 0 | 0 | 0 |  | 0 | 0 | 0 | 0 | 0 | 0 | 0 | 0 | 0 | 0 | 0 | 0 | 0 | 0
19:00 | 36 | 208 | 0 | 0 | 370 | 0 | 0 | 345 | 303 |  | 0 | 0 | 120 | 80 | 97 | 55 | 349 | 0 | 0 | 0 | 80 | 7 | 64 | 0 | 72 | 0 | 24 | 53 | 55 | 55 | 0 | 25 | 28 | 0 | 33 | 25 | 0 | 89 | 50 | 75 | 0 | 16 | 204 | 0 | 134 | 0 |  | 0 | 0 | 51 | 100 | 97 | 50 | 19 | 23 | 0 | 0 | 100 | 250 | 305 | 181 | 73 | 85 | 23 | 55 | 0 | 35 | 0 | 0 | 43 | 22 | 11 | 33 | 15 | 86 | 151 | 95 | 22 | 0 | 60 | 42 | 44 | 48 | 130 | 90 | 67 | 78 | 46 | 110 | 17 | 44 | 10 | 270 | 24 | 11 | 0 | 145 | 0 | 0 | 70 | 0 | 148 | 0 | 100 | 200 | 120 | 0 | 115 | 105 | 0 | 0 | 162 | 0 | 0 |  | 907 | 0 | 335 | 0 | 115 | 0 | 0 | 0 | 44 | 79 | 40 | 180 | 29 | 48 | 0 | 0 | 60 | 43 | 0 | 100 | 50 | 50 | 0 | 43 | 32 | 22 | 14 | 11 | 0 | 0 | 280 | 16 | 0 | 186 | 0 | 0 | 0 | 73 | 0 | 199 | 0 | 370 | 105 | 0 | 113 | 68 | 100 | 0 | 0 |  | 7233 | 3712 | 10945 | 4416 | 907 | 1667 | 3021 | 280 | 139 | 429 | 86 | 0 | 0 | 0
19:30 | 36 | 208 | 0 | 0 | 380 | 0 | 0 | 345 | 353 |  | 0 | 0 | 120 | 55 | 97 | 55 | 346 | 0 | 0 | 0 | 100 | 7 | 64 | 0 | 72 | 0 | 6 | 53 | 55 | 55 | 22 | 25 | 28 | 0 | 33 | 25 | 0 | 89 | 50 | 75 | 0 | 16 | 204 | 0 | 135 | 0 |  | 0 | 0 | 34 | 100 | 97 | 50 | 19 | 28 | 0 | 0 | 100 | 245 | 305 | 181 | 73 | 86 | 23 | 55 | 0 | 35 | 0 | 0 | 52 | 22 | 11 | 33 | 15 | 88 | 152 | 95 | 22 | 0 | 60 | 42 | 44 | 49 | 130 | 87 | 67 | 78 | 46 | 111 | 17 | 44 | 10 | 300 | 24 | 0 | 0 | 80 | 0 | 0 | 70 | 0 | 149 | 0 | 100 | 199 | 120 | 0 | 115 | 105 | 0 | 0 | 162 | 0 | 0 |  | 907 | 0 | 330 | 0 | 115 | 0 | 0 | 0 | 44 | 63 | 40 | 180 | 33 | 48 | 0 | 0 | 50 | 25 | 0 | 51 | 24 | 50 | 0 | 52 | 32 | 22 | 14 | 11 | 0 | 0 | 280 | 16 | 0 | 181 | 0 | 0 | 0 | 74 | 0 | 196 | 0 | 399 | 105 | 0 | 113 | 68 | 100 | 0 | 0 |  | 7239 | 3623 | 10862 | 4407 | 907 | 1787 | 2925 | 280 | 139 | 329 | 88 | 0 | 0 | 0
20:00 | 36 | 208 | 0 | 0 | 380 | 0 | 0 | 345 | 358 |  | 0 | 0 | 120 | 60 | 97 | 55 | 346 | 0 | 0 | 0 | 100 | 7 | 64 | 0 | 72 | 0 | 6 | 53 | 55 | 55 | 22 | 25 | 29 | 0 | 33 | 25 | 0 | 89 | 50 | 75 | 0 | 16 | 204 | 0 | 134 | 0 |  | 0 | 0 | 34 | 100 | 97 | 50 | 19 | 30 | 0 | 0 | 100 | 245 | 305 | 181 | 73 | 86 | 23 | 55 | 0 | 35 | 0 | 0 | 52 | 22 | 11 | 33 | 15 | 94 | 152 | 95 | 22 | 0 | 60 | 42 | 44 | 49 | 130 | 92 | 67 | 78 | 46 | 112 | 17 | 44 | 10 | 280 | 24 | 5 | 0 | 80 | 0 | 0 | 70 | 0 | 149 | 0 | 100 | 200 | 120 | 0 | 115 | 105 | 0 | 0 | 162 | 0 | 0 |  | 907 | 0 | 340 | 0 | 115 | 0 | 0 | 0 | 44 | 57 | 40 | 180 | 32 | 48 | 0 | 0 | 40 | 25 | 0 | 51 | 24 | 50 | 0 | 52 | 31 | 18 | 14 | 11 | 0 | 0 | 280 | 16 | 0 | 181 | 0 | 0 | 0 | 74 | 0 | 194 | 0 | 394 | 105 | 0 | 113 | 68 | 107 | 0 | 0 |  | 7249 | 3611 | 10860 | 4416 | 907 | 1764 | 2938 | 280 | 139 | 322 | 94 | 0 | 0 | 0
21:00 | 36 | 208 | 0 | 0 | 380 | 0 | 0 | 347 | 356 |  | 0 | 0 | 120 | 20 | 97 | 55 | 345 | 0 | 0 | 0 | 100 | 0 | 64 | 0 | 72 | 0 | 0 | 53 | 55 | 55 | 22 | 25 | 29 | 15 | 33 | 25 | 0 | 89 | 50 | 75 | 0 | 16 | 203 | 0 | 134 | 0 |  | 0 | 0 | 0 | 100 | 97 | 50 | 19 | 36 | 0 | 0 | 100 | 245 | 305 | 200 | 73 | 86 | 23 | 55 | 0 | 35 | 0 | 0 | 52 | 22 | 11 | 33 | 15 | 88 | 151 | 95 | 22 | 0 | 60 | 42 | 44 | 49 | 130 | 90 | 66 | 78 | 46 | 111 | 17 | 44 | 10 | 280 | 24 | 11 | 0 | 14 | 0 | 0 | 70 | 0 | 149 | 0 | 100 | 200 | 120 | 0 | 115 | 105 | 0 | 0 | 160 | 0 | 0 |  | 912 | 0 | 340 | 0 | 83 | 0 | 0 | 0 | 44 | 29 | 40 | 180 | 32 | 48 | 0 | 0 | 0 | 25 | 0 | 25 | 24 | 50 | 0 | 52 | 31 | 22 | 15 | 11 | 0 | 0 | 280 | 16 | 0 | 185 | 0 | 0 | 0 | 75 | 0 | 195 | 0 | 423 | 105 | 0 | 113 | 68 | 107 | 0 | 0 |  | 7127 | 3530 | 10657 | 4416 | 912 | 1803 | 2785 | 280 | 139 | 234 | 88 | 0 | 0 | 0
22:00 | 36 | 209 | 0 | 0 | 380 | 0 | 0 | 344 | 358 |  | 0 | 0 | 120 | 0 | 97 | 55 | 350 | 0 | 0 | 0 | 78 | 0 | 64 | 0 | 72 | 0 | 0 | 53 | 55 | 55 | 22 | 25 | 22 | 33 | 33 | 0 | 0 | 86 | 50 | 75 | 0 | 16 | 204 | 0 | 134 | 0 |  | 0 | 0 | 0 | 90 | 97 | 50 | 19 | 38 | 0 | 0 | 100 | 245 | 305 | 221 | 73 | 86 | 23 | 54 | 0 | 35 | 0 | 0 | 52 | 22 | 11 | 33 | 15 | 96 | 153 | 95 | 22 | 0 | 60 | 42 | 44 | 49 | 130 | 92 | 67 | 78 | 46 | 108 | 17 | 44 | 10 | 275 | 24 | 11 | 0 | 0 | 0 | 0 | 70 | 0 | 149 | 0 | 100 | 200 | 120 | 0 | 115 | 70 | 0 | 0 | 160 | 0 | 0 |  | 913 | 0 | 340 | 0 | 49 | 0 | 0 | 0 | 44 | 0 | 40 | 180 | 32 | 48 | 0 | 0 | 0 | 15 | 0 | 25 | 24 | 50 | 0 | 52 | 15 | 22 | 16 | 11 | 0 | 0 | 280 | 16 | 0 | 180 | 0 | 0 | 0 | 74 | 0 | 194 | 0 | 378 | 105 | 0 | 113 | 68 | 107 | 0 | 0 |  | 7042 | 3391 | 10433 | 4448 | 913 | 1756 | 2625 | 280 | 136 | 179 | 96 | 0 | 0 | 0
23:00 | 36 | 209 | 0 | 0 | 380 | 0 | 0 | 346 | 357 |  | 0 | 0 | 150 | 0 | 97 | 55 | 344 | 0 | 0 | 0 | 8 | 0 | 40 | 0 | 72 | 0 | 0 | 53 | 17 | 17 | 22 | 25 | 30 | 33 | 33 | 0 | 0 | 86 | 50 | 75 | 0 | 16 | 204 | 0 | 135 | 0 |  | 0 | 0 | 0 | 90 | 97 | 9 | 19 | 38 | 0 | 0 | 100 | 165 | 310 | 219 | 73 | 86 | 23 | 55 | 0 | 35 | 0 | 0 | 52 | 22 | 11 | 33 | 15 | 116 | 152 | 95 | 22 | 0 | 60 | 42 | 44 | 49 | 130 | 90 | 66 | 78 | 46 | 121 | 17 | 44 | 10 | 290 | 24 | 11 | 0 | 0 | 0 | 0 | 32 | 0 | 149 | 0 | 100 | 200 | 120 | 0 | 115 | 70 | 0 | 0 | 160 | 0 | 0 |  | 912 | 0 | 350 | 0 | 16 | 0 | 0 | 0 | 44 | 0 | 24 | 180 | 32 | 48 | 0 | 0 | 0 | 0 | 0 | 0 | 24 | 50 | 0 | 52 | 0 | 22 | 17 | 11 | 0 | 0 | 280 | 16 | 0 | 183 | 0 | 0 | 0 | 73 | 0 | 195 | 0 | 423 | 105 | 0 | 35 | 72 | 107 | 0 | 0 |  | 6795 | 3271 | 10066 | 4399 | 912 | 1816 | 2307 | 280 | 136 | 100 | 116 | 0 | 0 | 0
24:00 | 36 | 208 | 0 | 0 | 380 | 0 | 0 | 357 | 356 |  | 0 | 0 | 150 | 0 | 97 | 55 | 347 | 0 | 0 | 0 | 7 | 0 | 32 | 0 | 72 | 0 | 0 | 53 | 17 | 17 | 22 | 25 | 30 | 33 | 33 | 0 | 0 | 87 | 50 | 75 | 0 | 16 | 205 | 0 | 135 | 0 |  | 0 | 0 | 0 | 90 | 97 | 0 | 19 | 39 | 0 | 0 | 100 | 20 | 305 | 220 | 185 | 85 | 23 | 55 | 0 | 35 | 0 | 0 | 45 | 22 | 11 | 33 | 15 | 112 | 152 | 95 | 22 | 0 | 60 | 42 | 39 | 49 | 130 | 91 | 66 | 78 | 46 | 108 | 0 | 44 | 10 | 310 | 24 | 11 | 0 | 0 | 0 | 0 | 32 | 0 | 149 | 0 | 100 | 200 | 120 | 0 | 115 | 70 | 0 | 0 | 160 | 0 | 0 |  | 913 | 0 | 345 | 0 | 16 | 0 | 0 | 0 | 44 | 0 | 24 | 180 | 28 | 48 | 0 | 0 | 0 | 0 | 0 | 0 | 24 | 50 | 0 | 52 | 0 | 22 | 17 | 11 | 0 | 0 | 280 | 0 | 0 | 195 | 0 | 0 | 0 | 72 | 0 | 204 | 0 | 429 | 105 | 0 | 35 | 67 | 107 | 0 | 0 |  | 6729 | 3268 | 9997 | 4250 | 913 | 1944 | 2285 | 280 | 137 | 76 | 112 | 0 | 0 | 0
KWH | 756000 | 4611500 | 0 | 0 | 8279718 | 0 | 0 | 8668230 | 8236000 |  | 0 | 77625 | 3461207 | 234240 | 1772808 | 1007782 | 8260350 | 0 | 0 | 0 | 522240 | 106416 | 451200 | 0 | 1552320 | 0 | 39360 | 903240 | 604054 | 569353 | 414864 | 600000 | 635220 | 681600 | 820700 | 412440 | 0 | 2012689 | 1196000 | 1800000 | 0 | 113142 | 4739339 | 0 | 2960490 | 0 |  | 0 | 0 | 137908 | 945840 | 2297280 | 290400 | 453600 | 755840 | 0 | 0 | 2404320 | 5469400 | 7312000 | 4534000 | 1840000 | 2062770 | 503928 | 1293120 | 0 | 778928 | 0 | 0 | 333173 | 445572 | 190980 | 795800 | 360250 | 2898240 | 3558800 | 2308800 | 444372 | 10200 | 1428000 | 1008000 | 825000 | 102312 | 3197020 | 2561000 | 1525056 | 1466880 | 958320 | 2497280 | 420000 | 919160 | 251640 | 7287500 | 573982 | 25200 | 0 | 1206870 | 0 | 0 | 669600 | 0 | 3044160 | 134055 | 2227200 | 3588000 | 814618 | 0 | 1815600 | 1608204 | 0 | 33960 | 3688363 | 0 | 0 |  | 21795636 | 0 | 8601984 | 0 | 498240 | 0 | 0 | 0 | 312480 | 234752 | 309750 | 4397004 | 544997 | 752736 | 0 | 0 | 731000 | 143153 | 42452 | 281040 | 220730 | 718018 | 65628 | 969600 | 124316 | 505440 | 342756 | 236844 | 0 | 0 | 6793400 | 116000 | 0 | 4485800 | 0 | 0 | 0 | 1596844 | 0 | 4618036 | 0 | 9034818 | 942240 | 0 | 976320 | 1050336 | 1653120 | 0 | 33181 |  | 152802628 | 73128651 | 225931279 | 104872989 | 21795636 | 40014200 | 44227800 | 6793400 | 3208689 | 1908929 | 2898240 | 211396 | 0
Fuel Cost | 846720 | 4980420 | 0 | 0 | 6126991.32 | 0 | 0 | 6241125.6 | 6259360 |  | 0 | 62100 | 3115086.3 | 2389248 | 19199510.64 | 10339843.32 | 10242834 | 0 | 0 | 0 | 5796864 | 1081186.56 | 4471392 | 0 | 14126112 | 0 | 368409.6 | 8662071.6 | 5762675.16 | 5670755.88 | 311148 | 450000 | 0 | 0 | 0 | 3951175.2 | 0 | 523299.14 | 310960 | 2754000 | 0 | 1087294.62 | 4976305.95 | 0 | 3759822.3 | 0 |  | 0 | 0 | 1446654.92 | 9732693.6 | 21847132.8 | 2718144 | 417312 | 2101235.2 | 0 | 0 | 2524536 | 4047356 | 6142080 | 4171280 | 1803200 | 2743484.1 | 413220.96 | 1331913.6 | 0 | 1113867.04 | 0 | 0 | 3131826.2 | 454483.44 | 143235 | 1504062 | 270187.5 | 19997856 | 2918216 | 21956688 | 453259.44 | 167280 | 1942080 | 1370880 | 1122000 | 127890 | 3964304.8 | 2356120 | 2272333.44 | 2581708.8 | 1063735.2 | 3795865.6 | 667800 | 1075417.2 | 591354 | 5174125 | 430486.5 | 19152 | 0 | 12635928.9 | 0 | 0 | 6441552 | 0 | 30715574.4 | 1546994.7 | 20757504 | 33655440 | 7632970.66 | 0 | 15922812 | 14329097.64 | 0 | 0 | 34006706.86 | 0 | 0 |  | 58848217.2 | 0 | 6709547.52 | 0 | 4803033.6 | 0 | 0 | 0 | 3624768 | 3075251.2 | 3063427.5 | 3517603.2 | 844745.35 | 8084384.64 | 0 | 0 | 1374280 | 1594724.42 | 520037 | 2782296 | 2288970.1 | 8407990.78 | 790817.4 | 9657216 | 1224512.6 | 555984 | 565547.4 | 179290.908 | 0 | 0 | 27785006 | 3880200 | 0 | 3947504 | 0 | 0 | 0 | 2538981.96 | 0 | 4063871.68 | 0 | 6595417.14 | 8913590.4 | 0 | 8962617.6 | 9358493.76 | 15440140.8 | 0 | 0 |  | 453617748.69 | 213998468.158 | 667616216.848 | 99538894.458 | 58848217.2 | 39472886.69 | 396014169.12 | 27785006 | 834259.14 | 23410653.54 | 19997856 | 1714274.7 | 0
Yesterday Day Peak | 36 | 169 | 0 | 0 | 380 | 0 | 0 | 378 | 347 |  | 0 | 25 | 150 | 0 | 64 | 45 | 338 | 0 | 0 | 0 | 3 | 7 | 0 | 0 | 63 | 0 | 0 | 53 | 35 | 35 | 22 | 25 | 28 | 33 | 33 | 40 | 0 | 85 | 50 | 75 | 0 | 0 | 216 | 0 | 104 | 0 |  | 0 | 0 | 0 | 10 | 84 | 3 | 19 | 3 | 0 | 0 | 100 | 240 | 345 | 181 | 73 | 87 | 23 | 54 | 0 | 35 | 0 | 0 | 0 | 19 | 5 | 33 | 14 | 142 | 147 | 95 | 22 | 0.8 | 60 | 42 | 44 | 49 | 100 | 140 | 63 | 72 | 45 | 112 | 17 | 42 | 10 | 315 | 24 | 11 | 0 | 95 | 0 | 0 | 0 | 0 | 136 | 16.9 | 100 | 140 | 0 | 0 | 55 | 105 | 0 | 5 | 157 | 0 | 0 |  | 910 | 0 | 365 | 0 | 0 | 0 | 0 | 0 | 0 | 0 | 8 | 180 | 17 | 16 | 0 | 0 | 55 | 0 | 0 | 0 | 0 | 24 | 0 | 52 | 0 | 22 | 14 | 11 | 69 | 0 | 280 | 0 | 0 | 195 | 0 | 0 | 0 | 54 | 0 | 174 | 0 | 408 | 17 | 0 | 35 | 17 | 72 | 0 | 6.7 |  | 9531.4 | DayPeak
Yesterday Evening Peak | 36 | 208 | 0 | 0 | 370 | 0 | 0 | 345 | 303 | 0 | 0 | 0 | 120 | 80 | 97 | 55 | 349 | 0 | 0 | 0 | 80 | 7 | 64 | 0 | 72 | 0 | 24 | 53 | 55 | 55 | 0 | 25 | 28 | 0 | 33 | 25 | 0 | 89 | 50 | 75 | 0 | 16 | 204 | 0 | 134 | 0 | 0 | 0 | 0 | 51 | 100 | 97 | 50 | 19 | 23 | 0 | 0 | 100 | 250 | 305 | 181 | 73 | 85 | 23 | 55 | 0 | 35 | 0 | 0 | 43 | 22 | 11 | 33 | 15 | 86 | 151 | 95 | 22 | 0 | 60 | 42 | 44 | 48 | 130 | 90 | 67 | 78 | 46 | 110 | 17 | 44 | 10 | 270 | 24 | 11 | 0 | 145 | 0 | 0 | 70 | 0 | 148 | 0 | 100 | 200 | 120 | 0 | 115 | 105 | 0 | 0 | 162 | 0 | 0 |  | 907 | 0 | 335 | 0 | 115 | 0 | 0 | 0 | 44 | 79 | 40 | 180 | 29 | 48 | 0 | 0 | 60 | 43 | 0 | 100 | 50 | 50 | 0 | 43 | 32 | 22 | 14 | 11 | 0 | 0 | 280 | 16 | 0 | 186 | 0 | 0 | 0 | 73 | 0 | 199 | 0 | 370 | 105 | 0 | 113 | 68 | 100 | 0 | 0 |  | 10945 | EvPeak
Forecast for Evening | 38 | 210 | 0 | 0 | 365 | 0 | 0 | 412 | 360 | 0 | 0 | 0 | 150 | 100 | 100 | 55 | 335 | 0 | 0 | 0 | 100 | 100 | 149 | 100 | 70 | 0 | 46 | 54 | 55 | 55 | 22 | 25 | 32 | 33 | 33 | 43 | 0 | 88 | 50 | 75 | 0 | 25 | 210 | 0 | 140 | 0 | 0 | 0 | 0 | 85 | 100 | 97 | 50 | 22 | 20 | 0 | 0 | 100 | 360 | 360 | 225 | 83 | 90 | 33 | 55 | 0 | 43 | 0 | 50 | 52 | 22 | 11 | 33 | 20 | 168 | 160 | 95 | 22 | 0 | 60 | 30 | 51 | 50 | 163 | 210 | 68 | 82 | 47 | 130 | 0 | 43 | 10 | 335 | 24 | 11 | 200 | 300 | 300 | 100 | 200 | 100 | 149 | 0 | 100 | 200 | 150 | 0 | 115 | 100 | 100 | 0 | 260 | 54 | 113 |  | 923 | 30 | 410 | 0 | 115 | 200 | 0 | 0 | 45 | 75 | 40 | 182 | 33 | 110 | 30 | 0 | 60 | 50 | 45 | 92 | 50 | 50 | 46 | 52 | 35 | 22 | 20 | 11 | 0 | 0 | 280 | 16 | 17 | 214 | 0 | 0 | 0 | 95 | 100 | 220 | 0 | 400 | 105 | 200 | 113 | 100 | 113 | 0
Forecast for Day | 38 | 210 | 0 | 0 | 365 | 0 | 0 | 370 | 360 | 0 | 0 | 0 | 150 | 100 | 100 | 55 | 335 | 0 | 0 | 0 | 100 | 100 | 149 | 100 | 70 | 0 | 46 | 54 | 55 | 55 | 22 | 25 | 32 | 33 | 33 | 43 | 0 | 88 | 50 | 75 | 0 | 25 | 210 | 0 | 140 | 0 | 0 | 0 | 0 | 85 | 100 | 97 | 50 | 22 | 15 | 0 | 0 | 100 | 360 | 360 | 200 | 83 | 90 | 33 | 55 | 0 | 43 | 0 | 0 | 52 | 22 | 11 | 33 | 20 | 129 | 156 | 95 | 22 | 1.6 | 60 | 30 | 51 | 50 | 163 | 210 | 68 | 82 | 47 | 110 | 0 | 43 | 10 | 335 | 24 | 11 | 0 | 200 | 200 | 0 | 200 | 0 | 149 | 20 | 100 | 200 | 150 | 0 | 115 | 100 | 0 | 4.4 | 230 | 54 | 113 |  | 923 | 0 | 410 | 0 | 115 | 200 | 0 | 0 | 0 | 0 | 40 | 182 | 33 | 70 | 0 | 0 | 60 | 0 | 0 | 80 | 30 | 50 | 46 | 52 | 0 | 22 | 20 | 11 | 0 | 0 | 280 | 0 | 0 | 214 | 0 | 0 | 0 | 95 | 80 | 220 | 0 | 400 | 105 | 100 | 113 | 100 | 113 | 0 | 8
Generation at 08:00(Today) | 36 | 169 | 0 | 0 | 320 | 0 | 0 | 344 | 254 | 0 | 0 | 0 | 120 | 0 | 30 | 0 | 290 | 0 | 0 | 0 | 0 | 0 | 0 | 0 | 0 | 0 | 0 | 0 | 0 | 0 | 0 | 25 | 30 | 33 | 33 | 0 | 0 | 88 | 40 | 75 | 0 | 0 | 204 | 0 | 104 | 0 | 0 | 0 | 0 | 0 | 10 | 69 | 0 | 19 | 42 | 0 | 0 | 100 | 365 | 260 | 181 | 82 | 87 | 23 | 55 | 0 | 10 | 0 | 0 | 0 | 22 | 8 | 33 | 14 | 84 | 156 | 0 | 22 | 0.1 | 59 | 42 | 11 | 10 | 100 | 90 | 67 | 10 | 10 | 70 | 0 | 14 | 10 | 285 | 24 | 0 | 0 | 0 | 0 | 0 | 0 | 0 | 80 | 10.15 | 10 | 17 | 0 | 0 | 0 | 0 | 0 | 2.44 | 15 | 0 | 0 | 0 | 912 | 0 | 345 | 0 | 0 | 0 | 0 | 0 | 0 | 0 | 0 | 180 | 19 | 0 | 0 | 0 | 0 | 0 | 0 | 0 | 0 | 0 | 0 | 0 | 0 | 5 | 17 | 5 | 0 | 0 | 280 | 0 | 0 | 159 | 0 | 0 | 0 | 12 | 0 | 157 | 0 | 419 | 0 | 0 | 0 | 0 | 0 | 0 | 0.24 | 0
199
| Minimum Generation |  | 7914.64 | 7:00
| Highest Generation |  | 10945 | 19:00
| Day Peak Generation |  | 9531.4 | 12:00
| Evening Peak Generation |  | 10945 | 19:00
| HVDC Max Flow |  | 913 | 22:00
| HVDC EvPeak Flow |  | 907 | 19:00
| Load factor L.F |  | 86.01%

## P1
|  |  | POWER GRID COMPANY OF BANGLADESH LTD. |  |  |  | Revised
|  |  | NATIONAL LOAD DESPATCH CENTER |  |  |  |  | QF-LDC-08
|  |  | DAILY REPORT |  |  |  |  | Page -1
[6 empty] | Reporting Date : | 2019-10-08
Till now the maximum generation is : - |  |  | 12893 MW | 21:00 | Hrs on | 2019-05-29
The Summary of Yesterday's |  | 2019-10-07 | Generation & Demand |  | Today's Actual Min Gen. & Probable Gen. & Demand
Day Peak Generation : |  | 9531.4 | MW Hour : | 12:00 | Min. Gen. at | 7:00 | 7253.55 | MW
Evening Peak Generation : |  | 10945 | MW Hour : | 19:00 | Available Max Generation : |  | 14540 | MW
E.P. Demand (at gen end) : |  | 10945 | MW Hour : | 19:00 | Max Demand (Evening) : |  | 10700 | MW
Maximum Generation : |  | 10945 | MW Hour : | 19:00 | Reserve(Generation end) |  | 3840 | MW
Total Gen. (MKWH) : |  | 225.9313 | System Load Factor : | 86.01% | Load Shed : |  | 0 | MW
EXPORT / IMPORT THROUGH EAST-WEST INTERCONNECTOR
Export from East grid to West grid :- Maximum |  |  | 84 | MW at | 2:00 | Energy |  | MKWHR.
Import from West grid to East grid :- Maximum |  |  | - | MW at | - | Energy | - | MKWHR.
| Water Level of Kaptai Lake at 6:00 A M on |  | 2019-10-08
Actual : | 103.56 | Ft.(MSL) , | Rule curve : | 106.63 | Ft.( MSL )
Gas Consumed : | Total = | 1218.29 | MMCFD. | Oil Consumed (PDB) :
[6 empty] | HSD : |  | Liter
[6 empty] | FO : |  | Liter
Cost of the Consumed Fuel (PDB+Pvt) : |  | Gas : | 139011781.148
|  | Coal : | 27785006 | Oil : | 419424822.66 | Total : | 586221609.808
Load Shedding & Other Information
Area | Yesterday |  |  |  | Today
|  |  | Estimated Demand (S/S end) |  | Estimated Shedding (S/S end) |  | Rates of Shedding
| MW |  | MW |  |  | MW | (On Estimated Demand)
Dhaka | 0 | 0:00 | 3809.9014 |  |  | 0 | 0%
Chittagong Area | 0 | 0:00 | 1294.5765 |  |  | 0 | 0%
Khulna Area | 0 | 0:00 | 1159.7193 |  |  | 0 | 0%
Rajshahi Area | 0 | 0:00 | 1047.8409 |  |  | 0 | 0%
) | 0 | 0:00 | 946.9536 |  |  | 0 | 0%
Mymensingh Area | 0 | 0:00 | 764.1555 |  |  | 0 | 0%
Sylhet Area | 0 | 0:00 | 428.566 |  |  | 0 | 0%
Barisal Area | 0 | 0:00 | 196.7836 |  |  | 0 | 0%
Rangpur Area | 0 | 0:00 | 589.3485 |  |  | 0 | 0%
Total | 0 |  | 10237.8453 |  |  | 0
Information of the Generating Units under shut down.
| Planned Shut- Down |  |  | Forced Shut- Down
|  |  |  | 1) Barapukuria ST: Unit- 2. | 7) Ghorasal Unit-1,4 & 5
|  |  |  | 2) Khulna ST 110 MW | 8) Chattogram TPP-2
|  |  |  | 3) Sikalbaha ST 60 MW | 9)
4) Siddhirganj ST
5) Ashuganj #3,4
6) Baghabari 100 MW,
Additional Information of Machines, lines, Interruption / Forced Load shed etc.
|  | Description |  |  | Comments on Power Interruption
a) Rangamati-Khagrachori 132 kV Ckt-1 was under shut down from 10:31 to 15:23 for A/M.
b) Ishurdi-Ruppur 132 kV Ckt-1 was under shut down from 08:11 to 13:25 for D/W.
c) Haripur-Shyampur 132 kV Ckt was under shut down from 09:17 to 15:05 for R/H maintenance at
Shyampur end.
d) Ruppur 132/33 kV T-1 & T-2 transformer were under shut down from 13:30 to 16:58 & 17:01 to 17:45
respectively for SAS work.
e) Barapukuria unit-2 synchronized at 13:47 and was tripped at 16:25 for fault at ATS.
f) B.Baria-Narshingdi 132 kV Ckt-2 was switched on at 16:01.
g) Patuakhali 132/33 kV T-1 transformer was switched on at 17:38.
h) Barapukuria unit-1 tripped at 17:53 for rotor position fault.
i) Jamalpur-Mymensingh 132 kV Ckt-2 tripped at 03:10(08/10/2019) from both ends showing distance
A,B,C-phase at Mymensingh end and distance B-phase at Jamalpur end.
j) Ashuganj(N) ST synchronized at 01:50(08/10/2019).
k) Naogaon-Joypurhat 132 kV Ckt tripped at 05:30(08/10/2019) from Naogaon end showing distance
Z1 at A,B,C-phase and was switched on at 05:48.

## P2
EVENING PEAK GENERATION AND DAY LONG ENERGY DATA OF POWER STATIONS
| Date : | 2019-10-07 | [5 empty] | Page -2
Sl. |  |  |  |  | Present | Peak | Energy
No. | Name of the Power Stations |  | Producer | Installed Capacity | Capacity | Hour | Generated | Remarks
Generation
|  |  |  | Unit No. X Capacity | MW | MW | MW
1 | Ghorasal TPP (Unit-1&2) |  | PDB | 2*55 | 85 | 36 | 756000 | #1 under maint.
| Ghorasal Repowered CCPP Unit-3 |  | PDB | 1*210 | 170 | 208 | 4611500
| Ghorasal Repowered CCPP Unit-4 |  | PDB | 1*210 | 180 | 0 | 0 | Under maint.
| Ghorasal TPP Unit-5 |  | PDB | 1*210 | 190 | 0 | 0 | Under maint.
2 | Ghorasal 365 MW CCPP Unit-7 |  | PDB | 1*243+1*122 | 365 | 370 | 8279718
3 | Ghorashal 78.5 MW PP(MAX) |  | QRPP | 2*40 | 78 | 0 | 0 | Gas shortage
4 | Ghorashal 108MW PP (Regent) |  | IPP | 34*3.35 | 108 | 0 | 0 | Gas shortage
5 | Haripur GTPP |  | SBU, PDB | 2*32 | 40 | 0 | 0 | Engine problem
6 | Haripur 412 MW CCPP |  | EGCB | 1*273+1*139 | 412 | 345 | 8668230 | FGMO
7 | Haripur 360MW CCPP(HPL) |  | IPP | 1*235+1*125 | 360 | 303 | 8236000
8 | Meghnaghat 450 MW CCPP(MPL) |  | IPP | 2*150+1*150 | 450 | 0 | 77625 | Under maint.
9 | Meghnaghat 100 MW(IEL) |  | QRPP | 12*8.9 | 100 | 80 | 234240 | Engine problem
10 | Meghnaghat CCPP(Summit) |  | IPP | 2*110+1*110 | 305 | 120 | 3461207 | Gas shortage
11 | Madanganj 102 PP(Summit) |  | QRPP | 6*17 | 100 | 97 | 1772808 | Engine problem
12 | Madanganj-55 MW PP(Summit) |  | (IPP) | 3*17.08+1*11.3 | 55 | 55 | 1007782
13 | Keraniganj 100 MW PP (Powerpac) |  | QRPP | 8*13.45 | 100 | 0 | 0 | Reserve
14 | Narshingdi 22 MW PP (Doreen) |  | SIPP, REB | 8*2.90 | 22 | 0 | 414864 | Machine tripped.
15 | 210 MW Siddhirgonj TPP |  | PDB | 1*210 | 115 | 0 | 0 | Gas shortage
16 | Siddhirgonj 2*120 MW GTPP |  | EGCB | 2*105 | 210 | 0 | 0 | Gas shortage
17 | Siddhirganj 100 PP(Dutch Bangla) |  | QRPP | 12*8.9 | 100 | 80 | 522240 | Engine problem
18 | Siddhirganj 335 MW CCPP |  | EGCB | 1*217+118 | 335 | 349 | 8260350
19 | Gagnagar 102 MW PP (Digital Power) |  | IPP | 12*8.924 | 102 | 7 | 106416 | Low demand
20 | Katpotti 52 MW PP (Sinha) |  | IPP | 7*7.9 | 51 | 24 | 39360 | Low demand
21 | Kamalaghat 54 MW PP(Banco Energy) |  | IPP | 3*18 | 54 | 53 | 903240
22 | Kodda 150MW PP |  | BPDB-RPCL | 9*17.06 | 149 | 64 | 451200 | Low demand
23 | Manikganj 55 MW PP (Northern) |  | IPP | 3*19.3 | 55 | 55 | 604054
24 | Nababganj 55 MW PP (Southern power ) |  | IPP | 3*19.3 | 55 | 55 | 569353
25 | Bosila 108MW PP(CLC) |  | IPP | 12*8.775+1*3.5 | 108 | 72 | 1552320 | Engine problem
26 | Summit Power,(Madhabdi+Ashulia) |  | SIPP,REB | 3*3.67+4*8.73 | 80 | 53 | 1235220 | Engine problem
27 | Maona 33 MW PP(Summit) |  | SIPP,REB | 4*8.73 | 33 | 0 | 681600
28 | Rupganj 33 MW PP(Summit) |  | SIPP,REB | 4*8.73 | 33 | 33 | 820700
29 | Gazipur 52 MW PP |  | IPP | 6*8.9 | 52 | 25 | 412440
30 | Tongi 80 MW GTPP |  | PDB | 1* 105 | 105 | 0 | 0 | Gas shortage
31 | Kodda 300 MW PP Unit-2 (Summit) |  | IPP | 18*17.076 | 300 | 145 | 1206870
32 | Keranigonj 300 MW PP (APR) |  | IPP | 256*1.4 | 300 | 0 | 0 | Reserve
33 | Bramhangoan 100 MW PP (Aggreko) |  | IPP | 100 | 100 | 0 | 0 | Reserve
34 | Aurahati 100MW PP (Aggreko) |  | IPP | 0.85*23+0.95*91 | 100 | 0 | 0 | Reserve
35 | Kodda 149 MW PP Unit-1 (Summit) |  | IPP | 149 | 149 | 148 | 3044160
36 | Gazipur 100 MW PP |  | RPCL | 100 MW | 105 | 105 | 1608204
| Dhaka area Total |  |  |  | 5811 | 2882 | 59537701
37 | Chattogram TPP-1 |  | PDB | 1*210 | 180 | 75 | 1800000 | Gas shortage
| Chattogram TPP-2 |  | PDB | 1*210 | 180 | 0 | 0 | Gas shortage
38 | Raozan 25 MW PP |  | IPP | 3*8.9 | 25 | 16 | 113142
39 | Teknaf 20MW PP (Solartech) |  | Teknaf Solartech Energy Ltd. | 20 | 20 | 0 | 134055
40 | Patenga 50MW PP (Baraka) |  | IPP | 8*6.98 | 50 | 50 | 290400
41 | Kaptai Hydro: Unit-1,2,3,4, 5 |  | PDB | 2*40+3*50 | 230 | 139 | 3208689
42 | Sikalbaha 225MW |  | PDB | 1*150+1*175 | 225 | 204 | 4739339 | FGMO
43 | Sikalbaha Peaking GT |  | PDB | 1*150 | 150 | 134 | 2960490
44 | Sikalbaha 105 MW PP (Baraka Sikalbaha) |  | IPP | 105 MW | 105 | 0 | 0 | Reserve
45 | Hathazari 100 MW peaking PP |  | PDB | 11*8.9 | 98 | 0 | 0 | Under S/D.
46 | Dohazari -Kalaish 100 MW Peaking |  | PDB | 6*17 | 102 | 51 | 137908
47 | Juldah 100 MW Unit-1 (Acorn) |  | QRPP | 8*13.45 | 100 | 100 | 945840
48 | Juldah 100 MW PP Unit-3 (Acorn) |  | IPP | 0 | 100 | 100 | 2227200
49 | Barabkunda 22 MW PP (Regent) |  | SIPP, PDB | 8*2.90 | 22 | 19 | 453600 | Engine problem
* | Malancha, Ctg. EPZ (United) |  |  | 5*8.73+3*9.34 | 0 | 23 | 755840
50 | Chattogram 108 MW PP (ECPV) |  | IPP | 16*7 | 108 | 97 | 2297280 | Engine problem
51 | Kaptai 7 MW Solar PP |  | PDB | 7.4 MW | 7 | 0 | 33960
52 | Anwara 300 MW PP (United) |  | IPP | 300 MW | 300 | 162 | 3688363 | Low demand
53 | Jodiac Power |  | IPP | 3*18.55+1*3.6 | 54 | 0 | 0 | Reserve
54 | Karnaphuli Power Ltd. |  | IPP | 110 | 110 | 0 | 0 | Reserve
| Chattogram area Total |  |  |  | 2166 | 1170 | 23786106
55 | Ashuganj TPP Unit- 3 |  | APSCL | 1*150 | 135 | 0 | 0 | Gas shortage
| Ashuganj TPP Unit- 4 |  | APSCL | 1*150 | 129 | 0 | 0 | Gas shortage
| Ashuganj TPP Unit- 5 |  | APSCL | 1*150 | 134 | 100 | 2404320
56 | Ashuganj 225 MW CCPP |  | APSCL | 1*142+1*75 | 221 | 181 | 4534000 | FGMO
57 | Ashuganj 450 MW CCPP(North) |  | APSCL | 1*360 | 360 | 250 | 5469400 | FGMO
58 | Ashuganj 450 MW CCPP(South) |  | APSCL | 1*360 | 360 | 305 | 7312000 | FGMO
59 | Ashuganj 50 MW PP |  | APSCL | 14*3.968 | 45 | 23 | 503928 | Engine problem
60 | Ashuganj 55 MW PP (Precision) |  | RPP | 15*4 | 55 | 55 | 1293120
| Ashuganj 53MW PP (United) |  | QRPP | 14*4 | 53 | 0 | 0 | Contract Expired
62 | Ashuganj 195MW PP (APSCL-United) |  | IPP | 20*9.73+1*16 | 195 | 73 | 1840000 | Gas shortage
63 | Ashuganj 51 MW PP (Midland) |  | IPP | 6*9.34 | 51 | 35 | 778928 | Engine problem
64 | Ashuganj 150MW PP (Midland) |  | IPP | 23*7.015 | 150 | 120 | 814618
| B.Baria (Aggreko) 85MW |  | QRPP | 86*1.10 | 85 | 0 | 0 | Contract Expired
66 | Titas 50 MW Peaking PP |  | PDB | 6*8.92 | 52 | 0 | 0 | Reserve
67 | Chandpur 150 MW CCPP |  | PDB | 1*106+1*57 | 163 | 85 | 2062770
68 | Chandpur 200MW (Desh energy) |  | IPP | 0 | 200 | 200 | 3588000
69 | Feni 22MW PP (Doreen) |  | SIPP, PDB | 8*2.90 | 22 | 22 | 445572
70 | Feni 11 MW PP (Doreen) |  | SIPP, REB | 4*2.90 | 11 | 11 | 190980
** | Impoprt (Tripura) |  | Imported power | 0 | 160 | 86 | 2898240
71 | Jangalia 33MW PP (Summit) |  | SIPP, PDB | 4*8.73 | 33 | 33 | 795800
72 | Jangalia 52 MW PP (Lakdanavi) |  | IPP | 6*8.92 | 52 | 43 | 333173
73 | Cumilla 25 MW PP (Summit) |  | SIPP, PDB | 3*3.67+2*6.97 | 25 | 15 | 360250 | Engine problem
74 | Daudkandi 200 MW PP (B.Trac) |  | IPP | 154*1.4 | 200 | 0 | 0 | Reserve
| Cumilla Area Total |  |  |  | 2891 | 1637 | 35625099
75 | RPCL 210MW CCPP |  | IPP | 4*35+1*70 | 202 | 151 | 3558800
76 | Tangail 22 MW PP (Doreen) |  | SIPP, PDB | 8*2.90 | 22 | 22 | 444372
77 | Jamalpur 95 MW PP(Powerpac) |  | IPP | 12*8.924 | 95 | 95 | 2308800
78 | Sarishabari 3 MW Solar Plant |  | IPP | 1*3 | 3 | 0 | 10200
79 | Mymensingh 200 MW PP (United) |  | IPP | 200 | 200 | 70 | 669600 | Low demand
80 | Jamalpur 115 MW PP (United) |  | IPP | 115 MW | 115 | 115 | 1815600
| Mymensingh Area Total |  |  |  | 637 | 453 | 8807372
81 | Fenchugonj CCPP Phase-1 |  | PDB | 2*32+1*33 | 70 | 60 | 1428000
82 | Fenchugonj CCPP Phase-2 |  | PDB | 2*35+1*35 | 90 | 42 | 1008000
83 | Kushiara 163 MW CCPP (KP) |  | IPP | 1*109+1*54 | 163 | 130 | 3197020
84 | Shajibazar 330 MW CCPP |  | PDB | 3*110 | 330 | 90 | 2561000 | ST under S/D
85 | Fenchugonj 51 MW PP (Barakatullah) |  | RPP | 19*2.90 | 51 | 44 | 825000
86 | Fenchuganj 44MW (Energyprima) |  | RPP | 12*3.3+5*2 | 44 | 48 | 102312
87 | Hobiganj 11MW PP Cofidence-E |  | SIPP, REB | 4*2.90 | 11 | 11 | 25200
88 | Shahjibazar GTPP Unit- 8 & 9 |  | PDB | 2*35 | 66 | 67 | 1525056 | FGMO
89 | Shahjibazar 86MW PP (Shahjibazar) |  | RPP | 32*2.90 | 86 | 78 | 1466880
90 | Shahjibazar 50MW PP (EPL) |  | RPP | 27*2.0 | 50 | 46 | 958320
91 | Sylhet 150 MW CCPP |  | PDB | 1*142 | 142 | 110 | 2497280 | FGMO
92 | Sylhet 20 MW GTPP |  | PDB | 1*20 | 20 | 17 | 420000
93 | Sylhet 50MW PP (EPL) |  | RPP | 27*2 | 50 | 44 | 919160 | Engine problem
94 | Shahjahanulla 25 MW PP |  | SIPP, REB | 3*9.34 | 25 | 24 | 573982
95 | Bibiana-II 341 MW CCPP (Summit) |  | IPP | 1*222+1*119 | 341 | 270 | 7287500 | FGMO
96 | Bibiyana-III 400 MW CCPP |  | PDB | 400 MW | 400 | 0 | 0 | Under S/D
97 | Sylhet 10MW PP (Desh) |  | RPP | 6*1.95 | 10 | 10 | 251640
| Sylhet Area Total |  |  |  | 1949 | 1091 | 25046350
98 | Bheramara GTPP Unit-1,2 & 3 |  | PDB | 3*20 | 46 | 0 | 0 | Reserve
** | Bheramara (HVDC ) |  | Imported power | 2*500 | 1000 | 907 | 21795636
99 | Khulna 115 PP MW (KPCL-2) |  | QRPP | 7*17 | 115 | 115 | 498240
100 | Faridpur 50 MW Peaking PP |  | PDB | 8*6.89 | 54 | 44 | 312480
101 | Khulna 225 MW CCPP |  | NWPGCL | 1*150+1*75 | 230 | 0 | 0 | Reserve
102 | Gopalganj 100 MW Peaking PP |  | PDB | 16*6.98 | 109 | 79 | 234752
103 | Bheramara 360 MW CCPP |  | NWPGCL | 1*278+1*132 | 410 | 335 | 8601984 | Frequency control.
104 | Noapara 40 MW PP (Khanjahan Ali) |  | QRPP | 5*8.5 | 40 | 40 | 309750
105 | Noapara 100 MW PP (Bangla Trac) |  | IPP | 70*1.4 | 100 | 0 | 0 | Reserve
106 | Rupsha 105 MW PP (Orion rupsha) |  | IPP | 6*18.445 | 105 | 105 | 942240
107 | Madhumati 100 MW PP |  | IPP | 100 MW | 105 | 68 | 1050336 | Low demand
| Khulna Area Total |  |  |  | 2314 | 1693 | 33745418
108 | Barisal 110 MW PP (Summit ) |  | IPP | 7*17.076 | 110 | 48 | 752736
109 | Barisal GT PP Unit-1& 2 |  | PDB | 2*20 | 30 | 0 | 0 | Reserve
110 | Bhola 33 MW PP (Venture) |  | RPP | 1*34.50 | 33 | 29 | 544997
111 | Bhola 225 MW CCPP |  | PDB | 2*63+1*68 | 194 | 180 | 4397004
112 | Bhola 95 MW PP (Aggreko) |  | QRPP | 96*1.10 | 95 | 73 | 1596844
| Barisal Area Total |  |  |  | 462 | 330 | 7291581
113 | Baghabari 71 MW GTPP |  | PDB | 1*71 | 71 | 60 | 731000 | Gas shortage
| Baghabari 100 MW GTPP |  | PDB | 1*100 | 100 | 0 | 0 | Under shut down.
114 | Baghabari 50 MW Peaking PP |  | PDB | 6*8.9 | 52 | 43 | 143153
115 | Bera 70 MW Peaking PP |  | PDB | 9*8.29 | 71 | 0 | 42452 | Reserve
116 | Amnura 50 MW PP(Sinha) |  | QRPP | 7*7.79 | 50 | 50 | 220730
117 | Katakhali 50 MW PP (Northern) |  | QRPP | 6*8.9 | 50 | 50 | 718018
118 | Katakhali 50 MW Peaking PP |  | PDB | 6*8.7 | 50 | 0 | 65628 | Reserve
119 | Sirajgonj Unit-1 225MW |  | NWPGCL | 1*150+1*75 | 210 | 186 | 4485800 | FGMO
120 | Sirajgonj Unit-2 225MW |  | NWPGCL | 1*150+1*75 | 220 | 0 | 0 | Gas shortage
121 | Sirajgonj Unit-3 225MW |  | NWPGCL | 1*141 | 220 | 199 | 4618036 | Gas shortage
122 | Sirajgonj 400 MW CCPP Unit-4 |  | SNWPGCL | 1*282+1*132 | 414 | 370 | 9034818 | FGMO
123 | Santahar 50 MW Peaking PP |  | PDB | 6*8.7 | 50 | 32 | 124316
124 | Bogra 22 MW PP (GBB) |  | RPP | 6*4 | 22 | 22 | 505440
125 | Bogura 20 MW PP (Energyprima) |  | RPP | 5*3.3+5*2 | 10 | 14 | 342756
126 | Ullapara 11 MW PP (Summit) |  | SIPP, REB | 4*2.90 | 11 | 11 | 236844
127 | Natore 52 MW PP (Rajlanka) |  | IPP | 6*8.92 | 52 | 43 | 969600
128 | Chapainawabganj 100 MW Peaking PP |  | PDB | 12*8.924 | 104 | 100 | 281040
129 | Baghabari 200 MW PP (Paramount) |  | IPP | 200 MW | 200 | 0 | 0 | Reserve
130 | Bagura 113 MW PP (Confidence) |  | IPP | 113 MW | 113 | 113 | 976320
| Rajshahi Area Total |  |  |  | 2070 | 1293 | 23495951
131 | Barapukuria TPP Unit-1 |  | PDB | 1*125 | 85 | 0 | 0 | Machine tripped.
| Barapukuria TPP Unit-2 |  | PDB | 1*125 | 85 | 0 | 0 | Under maint.
132 | Barapukuria 275 MW TPP Unit-3 |  | PDB | 1*275 | 274 | 280 | 6793400
133 | Rangpur 20 MW GTPP |  | PDB | 1*20 | 20 | 16 | 116000
134 | Saidpur 20 MW GTPP |  | PDB | 1*20 | 20 | 0 | 0 | Reserve
135 | Rangpur 113 MW PP (Confidence) |  | IPP | 113 MW | 113 | 100 | 1653120
136 | Sympa Solar Power 8MW |  | IPP | 8 MW | 8 | 0 | 33181
| Rangpur Area Total |  |  |  | 605 | 396 | 8595701
| Total |  |  |  | 18905 | 10945 | 225931279
| Eastern Grid Total |  |  |  | 13454 | 7233 | 152802628
| Western Grid Total |  |  |  | 5451 | 3712 | 73128651
| National Grid Total |  |  |  | 18905 | 10945 | 225931279
*Data collected from respective power station over telephone.
Executive Engineer
Network Operation Division
Page- 3
Executive Engineer
Network Operation Division
Page- 3

## P3
MAXIMUM LOAD SERVED BY DIFFERENT GRID SUB-STATIONS
QF-LDC-09
Date: | 2019-10-07
(a) ENTIRE EASTERN GRID : |  | 7221 | MW | (b) ENTIRE WESTERN GRID : |  | 3241 | MW
i) Dhaka area |  | 3917 | MW | i) Khulna area |  | 1301 | MW
ii) Chittagong area |  | 1092 | MW | ii) Rajshahi area |  | 1031 | MW
iii) Comilla area |  | 956 | MW | iii) Barisal area |  | 297 | MW
iv) Mymensingh area |  | 786 | MW | iv) Rangpur area |  | 612 | MW
v) Sylhet area |  | 470 | MW
| SYSTEM TOTAL DEMAND ( a + b ) = |  | 10462 | MW
MAXIMUM LOAD SERVED BY DIFFERENT SUB-STATIONS
Sub-station | Load (MW) | Hour | Sub-station | Load (MW) | Hour | Sub-station | Load (MW) | Hour
Siddhirganj | 110 | 1800 | Sherpur | 82 | 1800 | Jhenida | 98 | 1830
Munsiganj | 112 | 2100 | Srimongal | 35 | 1800 | Bottail | 112 | 1830
Sonargaon | 82 | 2100 | Shahjibazar | 112 | 2100 | G.K Project | 52 | 1900
Shyampur | 196 | 900 | Fenchuganj | 38 | 2000 | Faridpur | 164 | 1900
Bhulta | 181 | 1500 | Kulawara | 42 | 1830 | Madaripur | 78 | 1930
Madanganj | 49 | 1000 | Sylhet | 134 | 1830 | Sariatpur | 54 | 1930
Shitalakhya | 106 | 1600 | Chatak | 30 | 2000 | Gopalganj | 81 | 1830
Rahim steel | 20 | 100 | Sunamganj | 37 | 1930 | Bagerhat | 76 | 1830
Matuail | 94 | 1200 | Biani Bazar | 51 | 1830 | Mongla | 36 | 100
Ghorasal | 79 | 2100 | Comilla (S) | 148 | 1400 | Satkhira | 82 | 1830
Narsingdi | 147 | 1930 | Comilla(N) | 153 | 1830 | Gallamari | 43 | 1830
Haripur (SBU) | 90 | 1600 | Chandpur | 119 | 2000 | Magura | 44 | 1830
Ullon | 77 | 1800 | Feni | 156 | 1830 | Norail | 28 | 1900
Hasnabad | 190 | 1930 | Chowmuhani | 55 | 2400 | Chuadanga | 81 | 1930
Magbazar | 116 | 1300 | Ashuganj | 120 | 2000 | Barisal(N) | 38 | 2000
Maniknagar | 110 | 1300 | Daudkandi | 125 | 1930 | Barisal (S) | 96 | 1830
Bangabhaban | 36 | 1200 | B.Baria | 80 | 1830 | Patuakhali | 99 | 2000
Narinda | 96 | 1400 | Ramganj | 53 | 1830 | Bhandaria | 44 | 1930
Dhanmondi | 170 | 1300 | Madunaghat | 90 | 2100 | Borhan Uddin | 31 | 1930
Lalbag | 88 | 1300 | Hathazari | 90 | 2100 | Ishurdi | 60 | 1900
Madartek | 55 | 2000 | Khulshi | 185 | 1500 | Ruppur Paromanobik | 1 | 100
Mirpur | 105 | 1830 | Halishahar | 132 | 1500 | Natore | 114 | 1830
Kalyanpur | 111 | 1800 | Baraulia | 135 | 1200 | Bogra | 151 | 100
Gulshan | 162 | 1100 | Sikalbaha | 24 | 1900 | Noagaon | 108 | 2000
Uttara | 58 | 1200 | Dohazari | 84 | 1900 | Rajshahi | 118 | 1930
Uttara New | 41 | 1000 | Cox'sbazar | 91 | 2000 | Rajshahi New | 9 | 2000
Kamrangirchar | 70 | 1930 | Chandraghona | 28 | 1830 | C.Nawabganj | 55 | 2000
Savar | 127 | 1000 | Kaptai | 4 | 1800 | Amnura | 27 | 2000
Bhasantec | 158 | 1300 | A. Khaer Stl. | 0 | 0 | Pabna | 101 | 1930
Agargaon | 60 | 1300 | Bakulia | 99 | 1800 | Shahjadpur | 104 | 2000
Satmosjid | 95 | 1800 | Julda | 19 | 1100 | Serajganj | 94 | 1930
Tongi | 150 | 1100 | TK chemical | 14 | 1800 | Niyamatpur | 47 | 2000
Kabirpur | 111 | 1400 | Modern Steel | 12 | 300 | Joypurhat | 45 | 1830
Basundhara | 84 | 2100 | Shahmirpur | 32 | 1830 | Sherpur(Bogura) | 40 | 1900
Manikganj | 205 | 1830 | Khagrachhari | 18 | 1800 | Mohastangor | 15 | 100
Joydevpur | 103 | 1200 | Matarbari | 28 | 2000 | Rangpur | 121 | 1830
New Tongi | 251 | 1500 | Baroiar Hat | 34 | 1830 | Lalmonirhat | 57 | 1900
Korda | 64 | 1900 | Rangamati | 18 | 1830 | Saidpur | 77 | 2000
Dhamrai | 84 | 1200 | Abul Khair 230 | 134 | 1700 | Purbasadipur | 74 | 2000
Valuka | 84 | 1200 | BSRM | 110 | 800 | Thakurgaon | 58 | 1830
Tangail | 190 | 1930 | Goalpara | 35 | 1930 | Palashbari | 102 | 1930
Mymensing | 226 | 1830 | Central s/s | 72 | 1830 | Barapukuria | 45 | 1830
Kishorganj | 120 | 2000 | Noapara | 57 | 1830 | Panchagar | 42 | 1900
Netrokona | 96 | 2000 | Jessore | 107 | 1830 | Joldhaka | 19 | 2000
Jamalpur | 99 | 100 | Benapol | 36 | 1830 | Kurigram | 37 | 1830
Sub Divisional Engineer |  |  | Executive Engineer |  | Superintendent Engineer
Network Operation Division |  |  | Network Operation Division |  | Load Despatch Circle
(1) Honbl. State Minister |  |  | (8) Executive Director (O & M) PGCB. |  | (18) C.E. Transmission (1 & 2) PGCB.
Ministry of Power,Energy & Mineral |  |  | (9) Member,Generation,PDB. |  | (19) S.E. System Protection,PGCB.
Resources, GOB. |  |  | (10) Member,Distribution,PDB. |  | (20) Director,Public Relation,PDB.
(2) Secy (Power Divn.)Ministry of |  |  | (11) Member,Transmission & |  | (21) Director Program, PDB.
Power,Energy & Mineral Resources. |  |  | System Operation,PDB. |  | (22) S.E. Consumer Affairs,PDB.

## Voltage
MAXIMUM & MINIMUM VOLTAGES OF DIFFERENT GRID SUB-STATIONS:
Date: | 2019-10-07 | [7 empty] | QF-LDC-10
Sub-Station | Max Voltage | Hour | Min | Hour | Sub-Station | Maxm | Hour | Min | Hour
|  |  | Voltage |  |  | Voltage |  | Voltage
400 KV | KV |  | KV |  |  | KV |  | 126
Bibiyana | 381 | 1:00 | 374 | 12:00 | Kaliakoir | 364 | 6:00 | 348 | 12:00
Bheramara | 398 | 2:00 | 393 | 1:00 | Bhulta | 371 | 20:00 | 360 | 12:00
Ashuganj(N) | 376 | 3:00 | 366 | 10:00
230 KV | KV |  | KV |  | 230 KV | KV |  | 12:00
Ghorasal | 222 | 22:00 | 220 | 1:00 | Hathazari | 219 | 18:00 | 215 | 1:00
Ishurdi | 235 | 17:00 | 228 | 2:00 | Megnaghat | 220 | 5:00 | 212 | 11:00
Ashuganj | 230 | 21:00 | 222 | 13:00 | Fenchuganj | 234 | 6:00 | 228 | 11:00
Serajganj | 230 | 6:00 | 227 | 4:00 | Siddhirganj | 217 | 2:00 | 209 | 12:00
Baghabari | 234 | 17:00 | 230 | 11:00 | Maniknagar | 216 | 6:00 | 208 | 12:00
Barapukuria | 229 | 15:00 | 223 | 18:30 | Old Airport | 216 | 6:00 | 207 | 12:00
Bogra | 229 | 17:00 | 221 | 1:00 | Barisal | 232 | 6:00 | 222 | 18:00
Khulna South | 227 | 17:00 | 215 | 3:00 | AKSML | 216 | 19:00 | 210 | 11:00
Rampura | 216 | 4:00 | 208 | 12:00 | BSRM | 217 | 5:00 | 210 | 12:00
Haripur | 215 | 1:00 | 210 | 12:00 | Bibiyana | 229 | 1:00 | 222 | 12:00
Hasnabad | 215 | 3:00 | 208 | 13:00 | Bhulta | 219 | 5:00 | 210 | 12:00
Aminbazar | 216 | 4:00 | 207 | 12:00 | Ashuganj (S) | 229 | 18:30 | 223 | 10:00
Tongi | 215 | 18:00 | 206 | 10:00 | Kaliakoir | 220 | 6:00 | 211 | 12:00
Comilla (N) | 225 | 7:00 | 219 | 12:00
132 kV | KV |  | KV |  | 132 kV | KV |  | KV
Siddhirganj | 130 | 1800 | 124 | 1200 | Halishahar | 132 | 200 | 127 | 1200
Munsiganj | 133 | 1830 | 126 | 1200 | Baraulia | 129 | 500 | 125 | 1200
Megnaghat | 127 | 100 | 123 | 1100 | Sikalbaha | 133 | 2000 | 129 | 1000
Shyampur | 130 | 100 | 128 | 1200 | Dohazari | 130 | 700 | 127 | 100
Bhulta | 124 | 600 | 119 | 1100 | Cox'sbazar | 124 | 800 | 118 | 1800
Madanganj | 130 | 100 | 125 | 1000 | Chandraghona | 131 | 100 | 129 | 1400
Shitalakhya | 132 | 100 | 126 | 1000 | Kaptai | 132 | 2000 | 128 | 900
Rahim steal | 130 | 1800 | 125 | 1200 | A. Khaer Stl. | 128 | 100 | 126 | 900
Matuail | 129 | 1900 | 123 | 1200 | Bakulia | 131 | 700 | 128 | 1100
Ghorasal | 135 | 2000 | 130 | 1200 | Julda | 132 | 200 | 128 | 1200
Narsinghdi | 131 | 600 | 125 | 200 | TK Chemical | 132 | 1830 | 129 | 1000
Haripur (SBU) | 131 | 2100 | 125 | 1200 | Modern Steel | 132 | 2200 | 129 | 900
Ullon | 132 | 200 | 125 | 1200 | Shahmirpur | 132 | 500 | 128 | 1100
Hasnabad | 130 | 600 | 125 | 1000 | Khagrachhari | 131 | 700 | 127 | 1200
Magbazar | 133 | 600 | 125 | 1200 | Matarbari | 125 | 1700 | 120 | 800
Maniknagar | 132 | 600 | 125 | 1200 | Baroiar Hat | 126 | 100 | 124 | 700
Bangabhaban | 132 | 600 | 125 | 1200 | Rangamati | 132 | 1400 | 127 | 1200
Narinda | 132 | 600 | 125 | 1200 | Goalpara | 137 | 1700 | 129 | 300
Dhanmondi | 132 | 600 | 125 | 1200 | Central s/s | 137 | 1700 | 128 | 300
Lalbag | 131 | 600 | 123 | 1200 | Noapara | 134 | 1700 | 126 | 1200
Madartek | 132 | 600 | 125 | 1200 | Jessore | 130 | 900 | 123 | 1800
Mirpur | 134 | 600 | 127 | 1500 | Benapol | 133 | 1700 | 125 | 100
Kalyanpur | 134 | 600 | 129 | 1200 | Jhenida | 130 | 600 | 122 | 200
Gulshan | 132 | 600 | 124 | 1200 | Bottail | 135 | 600 | 130 | 1200
Uttara | 129 | 2100 | 123 | 1100 | G.K Project | 145 | 2000 | 137 | 1200
Uttara New | 132 | 300 | 125 | 1200 | Faridpur | 133 | 600 | 126 | 1200
Kamrangirchar | 131 | 500 | 122 | 1200 | Madaripur | 134 | 500 | 126 | 1000
Savar | 131 | 600 | 125 | 1200 | Sariatpur | 133 | 1700 | 124 | 1200
Bhasantec | 134 | 600 | 126 | 1200 | Gopalganj | 140 | 1900 | 127 | 1000
Agargaon | 136 | 600 | 128 | 1200 | Bagerhat | 135 | 1830 | 128 | 1200
Satmosjid | 135 | 600 | 127 | 1200 | Mongla | 132 | 1700 | 124 | 1200
Tongi | 132 | 1930 | 126 | 1000 | Satkhira | 136 | 1700 | 128 | 1200
Kabirpur | 131 | 500 | 122 | 1200 | Gallamari | 138 | 1700 | 130 | 200
Basundhara | 131 | 2400 | 124 | 1100 | Magura | 130 | 600 | 120 | 1800
Manikganj | 136 | 1830 | 130 | 200 | Norail | 128 | 600 | 119 | 1830
Joydevpur | 133 | 1800 | 126 | 1200 | Chuadanga | 128 | 1700 | 116 | 1830
New Tongi | 131 | 1930 | 126 | 1500 | Barisal(N) | 139 | 600 | 131 | 1200
Kodda | 135 | 1830 | 125 | 200 | Barisal (S) | 137 | 1700 | 130 | 1200
Dhamrai | 131 | 600 | 123 | 1200 | Patuakhali | 135 | 500 | 125 | 1800
Valuka | 128 | 500 | 117 | 1200 | Bhandaria | 133 | 1900 | 126 | 1200
Tangail | 131 | 400 | 120 | 1200 | Ishurdi | 139 | 1700 | 134 | 100
Mymensing | 129 | 600 | 118 | 2100 | Ruppur Paromanobik | 137 | 1700 | 135 | 2000
Kishorganj | 130 | 600 | 122 | 2100 | Natore | 138 | 1700 | 130 | 200
Netrokona | 127 | 600 | 115 | 2100 | Bogra | 137 | 1800 | 133 | 100
Jamalpur | 137 | 100 | 124 | 500 | Noagaon | 135 | 1700 | 129 | 2000
Sherpur | 137 | 1800 | 123 | 800 | Rajshahi | 135 | 1700 | 125 | 300
Srimongal | 137 | 600 | 133 | 2100 | Rajshahi New | 136 | 1800 | 123 | 500
Shahjibazar | 136 | 600 | 131 | 2100 | C.Nawabganj | 132 | 1800 | 120 | 500
Fenchuganj | 134 | 100 | 131 | 1400 | Amnura | 137 | 1830 | 124 | 200
Khulawara | 133 | 100 | 130 | 1400 | Pabna | 136 | 600 | 133 | 300
Sylhet | 134 | 500 | 130 | 1930 | Shahjadpur | 140 | 1700 | 136 | 1200
Chatak | 132 | 500 | 129 | 1400 | Serajganj | 135 | 1700 | 131 | 1200
Sunamganj | 132 | 600 | 127 | 1800 | Niyamatpur | 134 | 1700 | 125 | 100
Biani Bazar | 131 | 400 | 128 | 1400 | Joypurhat | 137 | 1700 | 126 | 100
Comilla(s) | 128 | 2000 | 122 | 1000 | Sherpur(Bogura) | 138 | 1700 | 129 | 1100
Comilla(n) | 132 | 700 | 130 | 1000 | Mohastangor | 136 | 1700 | 129 | 300
Chandpur | 134 | 1300 | 128 | 700 | Rangpur | 128 | 1600 | 121 | 2000
Feni | 126 | 1700 | 122 | 2300 | Lalmonirhat | 122 | 1700 | 115 | 2000
Chowmuhani | 121 | 700 | 120 | 1900 | Saidpur | 127 | 1700 | 118 | 2000
Ashuganj | 135 | 500 | 132 | 2100 | Purbasadipur | 127 | 1600 | 118 | 2000
Daudkandi | 127 | 700 | 122 | 1200 | Thakurgaon | 126 | 1500 | 112 | 2000
B.Baria | 131 | 1700 | 128 | 2000 | Palashbari | 129 | 1700 | 122 | 100
Ramganj | 122 | 1700 | 120 | 1800 | Barapukuria | 129 | 1700 | 123 | 2000
Madanhat | 133 | 1930 | 130 | 900 | Panchagar | 122 | 1500 | 105 | 1900
Hathazari | 131 | 300 | 127 | 1100 | Joldhaka | 126 | 1700 | 118 | 1900
Khulshi | 129 | 1930 | 125 | 1200 | Kurigram | 125 | 1700 | 116 | 2000
Sub Assistant Engineer | [5 empty] | Sub Divisional Engineer
Network Operation Division | [5 empty] | Network Operation Division |  |  | Page 7 of 7

## L-Curve
Date | 2019-10-07
.
TIME | E-W INT.(Export) | EAST GRID | WEST GRID | TOTAL |  |  | DAILY LOAD CURVE
0:00 | 350 | 6729 | 3268 | 9997 |  |  |  | QF-LDC-12
0:30 | 235 | 6667.5 | 3188.5 | 9856 | Date: | 2019-10-07
1:00 | 120 | 6606 | 3109 | 9715
1:30 | 102 | 6502 | 3038 | 9540
2:00 | 84 | 6398 | 2967 | 9365
2:30 | 117 | 6303 | 2940 | 9243 | [5 empty] | Gen. at Eve. Peak | 10945 | 9666 MW (21:00 )
3:00 | 150 | 6208 | 2913 | 9121 | [6 empty] | 19:00
3:30 | 185 | 6019.5 | 2880.5 | 8900 | [5 empty] | Gen. at Day Peak | 9531.4 | 6456.31 MW (11:00 )
4:00 | 220 | 5831 | 2848 | 8679 | [6 empty] | 12:00
4:30 | 240 | 5805.5 | 2843.5 | 8649 | [5 empty] | Highest Generation | 10945
5:00 | 260 | 5780 | 2839 | 8619 | [6 empty] | 19:00
5:30 | 220 | 5717.003 | 2719 | 8436.003
6:00 | 180 | 5654.006 | 2599 | 8253.006
6:30 | 205 | 5499.323 | 2584.5 | 8083.823
7:00 | 230 | 5344.64 | 2570 | 7914.64
7:30 | 271 | 5389.67 | 2589.7 | 7979.37
8:00 | 312 | 5434.7 | 2609.4 | 8044.1
8:30 | 356 | 5673.25 | 2662.4 | 8335.65
9:00 | 400 | 5911.8 | 2715.4 | 8627.2
9:30 | 440 | 6090.35 | 2757.1 | 8847.45
10:00 | 480 | 6268.9 | 2798.8 | 9067.7
10:30 | 495 | 6297.75 | 2882.1 | 9179.85
11:00 | 510 | 6326.6 | 2965.4 | 9292
11:30 | 515 | 6428.15 | 2983.55 | 9411.7
12:00 | 520 | 6529.7 | 3001.7 | 9531.4
12:30 | 500 | 6534.4 | 3042.4 | 9576.8
13:00 | 480 | 6539.1 | 3083.1 | 9622.2
13:30 | 477 | 6491.7 | 3048.6 | 9540.3
14:00 | 474 | 6444.3 | 3014.1 | 9458.4
14:30 | 512 | 6438.7 | 3018.35 | 9457.05
15:00 | 550 | 6433.1 | 3022.6 | 9455.7
15:30 | 590 | 6345.25 | 3012.55 | 9357.8
16:00 | 630 | 6257.4 | 3002.5 | 9259.9
16:30 | 645 | 6070.9 | 2946.45 | 9017.35
17:00 | 660 | 5884.4 | 2890.4 | 8774.8
17:30 | 545 | 6273.7 | 3152.2 | 9425.9
18:00 | 430 | 6663 | 3414 | 10077
18:30 | 330 | 6948 | 3563 | 10511
19:00 | 230 | 7233 | 3712 | 10945
19:30 | 210 | 7239 | 3623 | 10862
20:00 | 154 | 7249 | 3611 | 10860 |  |  |  | Executive Engineer
20:30 | 150 | 7188 | 3570.5 | 10758.5 |  |  |  | Network Operation Division
21:00 | 146 | 7127 | 3530 | 10657
21:30 | 184 | 7084.5 | 3460.5 | 10545
22:00 | 222 | 7042 | 3391 | 10433 |  |  |  |  | Page 6 of 7
22:30 | 261 | 6918.5 | 3331 | 10249.5
23:00 | 300 | 6795 | 3271 | 10066
23:30 | 325 | 6762 | 3269.5 | 10031.5
24:00 | 350 | 6729 | 3268 | 9997
9666 MW (21:00 )
6456.31 MW (11:00 )

## En-Curve
DAILY ENERGY CURVE
Date | 2019-10-07 |  | Energy | 225931279
[10 empty] | 2019-10-07 | [5 empty] | QF-LDC-11
TIME | GAS | HVDC | P.GEN(GAS). | P.GEN(OIL). | COAL | HYDRO | OIL | SHORTAGE | TRIPURA
0:00 | 4250 | 913 | 1944 | 2285 | 280 | 137 | 76 | 0 | 112
0:30 | 4324.5 | 909 | 1877 | 2106 | 315.5 | 138 | 65 | 0 | 121 | Date: | 2019-10-07
1:00 | 4399 | 905 | 1810 | 1927 | 351 | 139 | 54 | 0 | 130
1:30 | 4389.5 | 905 | 1817.5 | 1782 | 351 | 139 | 27 | 0 | 129 | [7 empty] | Total Energy | 225.9313 | Total Energy Gen 187.552 MKWHr Energy Not Served 0.000 MKWHr Energy Requirement 187.552 MKWHr
2:00 | 4380 | 905 | 1825 | 1637 | 351 | 139 | 0 | 0 | 128 | [7 empty] | Energy not Served | 0
2:30 | 4395 | 905.5 | 1831.5 | 1495 | 351 | 139 | 0 | 0 | 126 | [7 empty] | Energy Requirement | 225.9313
3:00 | 4410 | 906 | 1838 | 1353 | 351 | 139 | 0 | 0 | 124
3:30 | 4352.5 | 906.5 | 1834 | 1196 | 351 | 138 | 0 | 0 | 122 | [6 empty] | Shortage
4:00 | 4295 | 907 | 1830 | 1039 | 351 | 137 | 0 | 0 | 120
4:30 | 4337 | 906.5 | 1850 | 949.5 | 351 | 137 | 0 | 0 | 118
5:00 | 4379 | 906 | 1870 | 860 | 351 | 137 | 0 | 0 | 116
5:30 | 4314 | 905.5 | 1769 | 848.5 | 351 | 137 | 0 | 0 | 111
6:00 | 4249 | 905 | 1668 | 837 | 351 | 137 | 0 | 0 | 106
6:30 | 4270.5 | 905.5 | 1501.5 | 812.5 | 351.5 | 137 | 0 | 0 | 101 |  |  |  |  | Coal
7:00 | 4292 | 906 | 1335 | 788 | 352 | 137 | 0 | 0 | 96
7:30 | 4296 | 906.5 | 1348.5 | 824.5 | 351 | 137 | 0 | 0 | 105 |  |  |  | Oil |  |  |  | ,
8:00 | 4300 | 907 | 1362 | 861 | 350 | 137 | 0 | 0 | 114
8:30 | 4364.5 | 909 | 1451 | 990 | 350 | 137 | 0 | 0 | 117
9:00 | 4429 | 911 | 1540 | 1119 | 350 | 137 | 0 | 0 | 120
9:30 | 4489.5 | 911 | 1559 | 1251 | 350 | 137 | 0 | 0 | 125
10:00 | 4550 | 911 | 1578 | 1383 | 350 | 137 | 0 | 0 | 130
10:30 | 4495.5 | 910.5 | 1618 | 1509.5 | 349.5 | 136 | 0 | 0 | 131
11:00 | 4441 | 910 | 1658 | 1636 | 349 | 135 | 0 | 0 | 132
11:30 | 4481 | 910 | 1693.5 | 1676 | 349 | 135 | 0 | 0 | 137
12:00 | 4521 | 910 | 1729 | 1716 | 349 | 135 | 0 | 0 | 142
12:30 | 4509 | 909 | 1728.5 | 1775 | 349 | 135 | 0 | 0 | 143
13:00 | 4497 | 908 | 1728 | 1834 | 349 | 135 | 0 | 0 | 144
13:30 | 4497 | 908 | 1728 | 1834 | 349 | 135 | 0 | 0 | 144
14:00 | 4497 | 908 | 1728 | 1834 | 349 | 135 | 0 | 0 | 144
14:30 | 4428 | 907.5 | 1685 | 1874.5 | 349.5 | 132.5 | 0 | 0 | 138
15:00 | 4359 | 907 | 1642 | 1915 | 350 | 130 | 0 | 0 | 132
15:30 | 4330 | 907.5 | 1620 | 1866.5 | 350.5 | 130 | 8 | 0 | 130
16:00 | 4301 | 908 | 1598 | 1818 | 351 | 130 | 16 | 0 | 128
16:30 | 4170 | 908 | 1466.5 | 1801 | 351.5 | 130 | 60.5 | 0 | 124
17:00 | 4039 | 908 | 1335 | 1784 | 352 | 130 | 105 | 0 | 120
17:30 | 4162 | 908 | 1445.5 | 2086.5 | 316 | 130 | 255 | 0 | 122
18:00 | 4285 | 908 | 1556 | 2389 | 280 | 130 | 405 | 0 | 124
18:30 | 4350.5 | 907.5 | 1611.5 | 2705 | 280 | 134.5 | 417 | 0 | 105
19:00 | 4416 | 907 | 1667 | 3021 | 280 | 139 | 429 | 0 | 86
19:30 | 4407 | 907 | 1787 | 2925 | 280 | 139 | 329 | 0 | 88
20:00 | 4416 | 907 | 1764 | 2938 | 280 | 139 | 322 | 0 | 94
20:30 | 4416 | 909.5 | 1783.5 | 2861.5 | 280 | 139 | 278 | 0 | 91
21:00 | 4416 | 912 | 1803 | 2785 | 280 | 139 | 234 | 0 | 88
21:30 | 4432 | 912.5 | 1779.5 | 2705 | 280 | 137.5 | 206.5 | 0 | 92
22:00 | 4448 | 913 | 1756 | 2625 | 280 | 136 | 179 | 0 | 96
22:30 | 4423.5 | 912.5 | 1786 | 2466 | 280 | 136 | 139.5 | 0 | 106
23:00 | 4399 | 912 | 1816 | 2307 | 280 | 136 | 100 | 0 | 116
23:30 | 4324.5 | 912.5 | 1880 | 2296 | 280 | 136.5 | 88 | 0 | 114 | Max Temp. in Dhaka |  | 31.6° C
24:00 | 4250 | 913 | 1944 | 2285 | 280 | 137 | 76 | 0 | 112
Executive Engineer
Network Operation Division
Page 5 of 7
GAS
Oil
HVDC
COAL
HYDRO
Total Energy Gen 187.552 MKWHr Energy Not Served 0.000 MKWHr Energy Requirement 187.552 MKWHr
Note on W13: Author:

## Generation
2019-10-07
Si No | Unit | 1:00 | 2:00 | 3:00 | 4:00 | 5:00 | 6:00 | 7:00 | 8:00 | 9:00 | 10:00 | 11:00 | 12:00 | 13:00 | 14:00 | 15:00 | 16:00 | 17:00 | 18:00 | 18:30 | 19:00 | 19:30 | 20:00 | 21:00 | 22:00 | 23:00 | 24:00 | KWH
1 | Karnaphuli Hydro PP Unit-1, 2 & 3 | 89 | 89 | 89 | 87 | 87 | 87 | 87 | 87 | 87 | 87 | 85 | 85 | 85 | 87 | 80 | 80 | 80 | 80 |  | 89 | 89 | 89 | 89 | 86 | 86 | 87 | 2012689
2 | Karnaphuli Hydro PP Unit-4 & 5 | 50 | 50 | 50 | 50 | 50 | 50 | 50 | 50 | 50 | 50 | 50 | 50 | 50 | 50 | 50 | 50 | 50 | 50 |  | 50 | 50 | 50 | 50 | 50 | 50 | 50 | 1196000
3 | Chattogram TPP-1 | 75 | 75 | 75 | 75 | 75 | 75 | 75 | 75 | 75 | 75 | 75 | 75 | 75 | 75 | 75 | 75 | 75 | 75 |  | 75 | 75 | 75 | 75 | 75 | 75 | 75 | 1800000
4 | Chattogram TPP-2
5 | Raozan 25 MW PP | [16 empty] | 0 | 8 |  | 16 | 16 | 16 | 16 | 16 | 16 | 16 | 113142
| Teknaf 20MW PP (Solartech) | [6 empty] | 7.8 | 10.5 | 14.3 | 16.8 | 17.6 | 16.9 | 17.6 | 15.4 | 11.6 | 6.7 | 1.1 | 0 | [8 empty] | 134055
6 | Sikalbaha 225MW CCPP (Gas) | 204 | 204 | 204 | 206 | 213 | 204 | 204 | 205 | 208 | 203 | 218 | 216 | 206 | 208 | 206 | 205 | 205 | 206 |  | 204 | 204 | 204 | 203 | 204 | 204 | 205 | 4739339
7 | Sikalbaha 225MW CCPP(Oil)
8
9 | Sikalbaha 150MW GTPP | 135 | 135 | 135 | 110 | 105 | 103 | 104 | 105 | 134 | 134 | 104 | 104 | 134 | 105 | 145 | 135 | 105 | 135 |  | 134 | 135 | 134 | 134 | 134 | 135 | 135 | 2960490
10 | Sikalbaha 150MW GTPP(Oil)
| Dohazari -Kalaish 100 MW Peaking | [16 empty] | 0 | 51 |  | 51 | 34 | 34 | 0 |  |  |  | 137908
12 | Hathazari 100 MW peaking PP
Sikalbaha 105 MW PP (Baraka Sikalbaha)
Daudkandi 200 MW PP (B.Trac)
14 | Titas 50 MW Peaking PP
15 | 210 MW Siddhirgonj TPP
16 | Siddhirgonj 2*120 MW GTPP
17 | Siddhirganj 335 MW CCPP | 349 | 347 | 346 | 345 | 344 | 345 | 345 | 344 | 342 | 341 | 338 | 338 | 338 | 335 | 338 | 322 | 311 | 336 |  | 349 | 346 | 346 | 345 | 350 | 344 | 347 | 8260350
18 | Kodda 300 MW PP Unit-2 (Summit) | [8 empty] | 7 | 45 | 71 | 95 | 95 | 95 | 95 | 95 | 95 | 145 |  | 145 | 80 | 80 | 14 | 0 |  |  | 1206870
19 | Ashuganj 195MW PP (APSCL-United) | 73 | 73 | 73 | 73 | 73 | 73 | 73 | 73 | 73 | 73 | 73 | 73 | 73 | 73 | 73 | 73 | 73 | 73 |  | 73 | 73 | 73 | 73 | 73 | 73 | 185 | 1840000
20 | Ghorasal TPP (Unit-1&2) | 36 | 36 | 36 | 36 | 36 | 36 | 36 | 36 | 36 | 36 | 36 | 36 | 36 | 36 | 36 | 36 | 36 | 36 |  | 36 | 36 | 36 | 36 | 36 | 36 | 36 | 756000
21 | Ghorasal Repowered CCPP Unit-3 | 168 | 169 | 168 | 169 | 169 | 168 | 169 | 169 | 168 | 169 | 169 | 169 | 170 | 169 | 169 | 169 | 188 | 200 |  | 208 | 208 | 208 | 208 | 209 | 209 | 208 | 4611500
22 | Ghorasal Repowered CCPP Unit-4
23 | Ghorasal TPP Unit-5
24
25 | Ghorasal 365 MW CCPP Unit-7 | 380 | 380 | 380 | 380 | 380 | 380 | 378 | 378 | 380 | 380 | 380 | 380 | 380 | 380 | 380 | 350 | 300 | 325 |  | 370 | 380 | 380 | 380 | 380 | 380 | 380 | 8279718
26
28 | Ashuganj TPP Unit- 3
29 | Ashuganj TPP Unit- 4
30 | Ashuganj TPP Unit- 5 | 100 | 100 | 100 | 100 | 100 | 100 | 100 | 100 | 100 | 100 | 100 | 100 | 100 | 100 | 100 | 100 | 100 | 100 |  | 100 | 100 | 100 | 100 | 100 | 100 | 100 | 2404320
32 | Ashuganj 50 MW PP | 23 | 23 | 23 | 23 | 23 | 23 | 23 | 23 | 23 | 23 | 23 | 23 | 23 | 23 | 23 | 23 | 23 | 23 |  | 23 | 23 | 23 | 23 | 23 | 23 | 23 | 503928
33 | Ashuganj 225 MW CCPP | 201 | 182 | 191 | 181 | 192 | 161 | 161 | 172 | 178 | 221 | 181 | 181 | 162 | 199 | 181 | 181 | 181 | 205 |  | 181 | 181 | 181 | 200 | 221 | 219 | 220 | 4534000
34 | Ashuganj 450 MW CCPP(South) | 305 | 305 | 320 | 275 | 290 | 260 | 260 | 270 | 275 | 360 | 285 | 345 | 310 | 330 | 305 | 305 | 270 | 320 |  | 305 | 305 | 305 | 305 | 305 | 310 | 305 | 7312000
| Ashuganj 450 MW CCPP(North) | 245 | 245 | 245 | 245 | 245 | 245 | 250 | 250 | 245 | 245 | 240 | 240 | 235 | 240 | 240 | 240 | 180 | 220 |  | 250 | 245 | 245 | 245 | 245 | 165 | 20 | 5469400
35 | Ashuganj 55 MW PP (Precision) | 54 | 55 | 55 | 55 | 55 | 55 | 55 | 55 | 55 | 55 | 55 | 54 | 54 | 51 | 50 | 48 | 47 | 51 |  | 55 | 55 | 55 | 55 | 54 | 55 | 55 | 1293120
36 | Chandpur 150 MW CCPP | 86 | 87 | 87 | 86 | 86 | 86 | 88 | 87 | 86 | 87 | 87 | 87 | 87 | 86 | 86 | 86 | 86 | 85 |  | 85 | 86 | 86 | 86 | 86 | 86 | 85 | 2062770
37 | Tongi 80 MW GTPP
38 | Haripur GTPP
39 | Haripur 412 MW CCPP | 346 | 348 | 349 | 345 | 369 | 358 | 345 | 344 | 370 | 365 | 362 | 378 | 376 | 359 | 355 | 346 | 345 | 320 |  | 345 | 345 | 345 | 347 | 344 | 346 | 357 | 8668230
40 | Meghnaghat 450 MW CCPP(MPL) | [8 empty] | 0 | 25 | 25 | 25 | 0 | [13 empty] | 77625
41 | Haripur 360MW CCPP(HPL) | 356 | 356 | 356 | 356 | 356 | 361 | 360 | 357 | 354 | 352 | 351 | 347 | 344 | 345 | 353 | 302 | 302 | 302 |  | 303 | 353 | 358 | 356 | 358 | 357 | 356 | 8236000
42 | RPCL 210MW CCPP | 154 | 152 | 153 | 154 | 153 | 155 | 155 | 153 | 151 | 150 | 150 | 147 | 147 | 149 | 151 | 150 | 150 | 147 |  | 151 | 152 | 152 | 151 | 153 | 152 | 152 | 3558800
43
44 | Fenchugonj CCPP Phase-1 | 60 | 60 | 60 | 60 | 60 | 60 | 60 | 60 | 60 | 60 | 60 | 60 | 60 | 60 | 60 | 60 | 60 | 60 |  | 60 | 60 | 60 | 60 | 60 | 60 | 60 | 1428000
45 | Fenchugonj CCPP Phase-2 | 42 | 42 | 42 | 42 | 42 | 42 | 42 | 42 | 42 | 42 | 42 | 42 | 42 | 42 | 42 | 42 | 42 | 42 |  | 42 | 42 | 42 | 42 | 42 | 42 | 42 | 1008000
46 | Shajibazar 330 MW CCPP | 142 | 136 | 140 | 138 | 142 | 142 | 142 | 142 | 142 | 140 | 140 | 140 | 140 | 140 | 42 | 43 | 40 | 82 |  | 90 | 87 | 92 | 90 | 92 | 90 | 91 | 2561000
47 | Shahjibazar GTPP Unit- 8 & 9 | 61 | 61 | 61 | 61 | 61 | 62 | 62 | 61 | 61 | 65 | 65 | 63 | 63 | 63 | 65 | 65 | 65 | 64 |  | 67 | 67 | 67 | 66 | 67 | 66 | 66 | 1525056
48 | Shahjibazar 86MW PP (Shahjibazar) | 75 | 75 | 75 | 76 | 76 | 76 | 10 | 10 | 10 | 40 | 40 | 72 | 75 | 40 | 77 | 78 | 40 | 65 |  | 78 | 78 | 78 | 78 | 78 | 78 | 78 | 1466880
49 | Shahjibazar 50MW PP (EPL) | 46 | 46 | 46 | 46 | 46 | 46 | 10 | 10 | 45 | 45 | 43 | 45 | 45 | 10 | 43 | 44 | 44 | 45 |  | 46 | 46 | 46 | 46 | 46 | 46 | 46 | 958320
50 | Sylhet 150 MW CCPP | 112 | 112 | 112 | 86 | 86 | 72 | 70 | 79 | 115 | 110 | 113 | 112 | 108 | 83 | 109 | 109 | 69 | 69 |  | 110 | 111 | 112 | 111 | 108 | 121 | 108 | 2497280
51 | Sylhet 20 MW GTPP | 17 | 17 | 17 | 17 | 17 | 17 | 17 | 17 | 17 | 17 | 17 | 17 | 17 | 17 | 17 | 17 | 17 | 17 |  | 17 | 17 | 17 | 17 | 17 | 17 | 0 | 420000
52 | Sylhet 50MW PP (EPL) | 44 | 44 | 44 | 44 | 44 | 44 | 14 | 15 | 42 | 42 | 41 | 42 | 42 | 13 | 42 | 42 | 12 | 45 |  | 44 | 44 | 44 | 44 | 44 | 44 | 44 | 919160
53 | Sylhet 10MW PP (Desh) | 10 | 10 | 10 | 10 | 10 | 10 | 10 | 10 | 10 | 10 | 10 | 10 | 10 | 10 | 10 | 10 | 10 | 10 |  | 10 | 10 | 10 | 10 | 10 | 10 | 10 | 251640
54 | Hobiganj 11MW PP Cofidence-E | 11 | 11 | 11 | 11 | 11 | 11 | 11 | 11 | 11 | 11 | 11 | 11 | 11 | 11 | 11 | 11 | 11 | 11 |  | 11 | 0 | 5 | 11 | 11 | 11 | 11 | 25200
55 | Fenchugonj 51 MW PP (Barakatullah) | 42 | 39 | 39 | 39 | 39 | 39 | 11 | 11 | 23 | 38 | 39 | 44 | 47 | 11 | 42 | 42 | 11 | 21 |  | 44 | 44 | 44 | 44 | 44 | 44 | 39 | 825000
56 | Shahjahanulla 25 MW PP | 24 | 24 | 24 | 24 | 24 | 24 | 24 | 24 | 16 | 24 | 24 | 24 | 24 | 24 | 24 | 24 | 24 | 24 |  | 24 | 24 | 24 | 24 | 24 | 24 | 24 | 573982
57 | Bibiana-II 341 MW CCPP (Summit) | 290 | 290 | 295 | 280 | 305 | 280 | 270 | 285 | 310 | 300 | 290 | 315 | 315 | 300 | 265 | 260 | 270 | 280 |  | 270 | 300 | 280 | 280 | 275 | 290 | 310 | 7287500
58 | Nababganj 55 MW PP (Southern power ) | [9 empty] | 0 | 35 | 35 | 35 | 35 | 35 | 35 | 35 | 55 |  | 55 | 55 | 55 | 55 | 55 | 17 | 17 | 569353
59 | Sikalbaha 51 MW PP(Energis)
60 | Barabkunda 22 MW PP (Regent) | 19 | 19 | 19 | 19 | 19 | 19 | 19 | 19 | 19 | 19 | 19 | 19 | 19 | 19 | 19 | 19 | 19 | 19 |  | 19 | 19 | 19 | 19 | 19 | 19 | 19 | 453600
61 | Narshingdi 22 MW PP (Doreen) | 22 | 22 | 22 | 22 | 22 | 22 | 22 | 22 | 22 | 22 | 22 | 22 | 22 | 22 | 22 | 22 | 0 |  |  |  | 22 | 22 | 22 | 22 | 22 | 22 | 414864
62 | Tangail 22 MW PP (Doreen) | 22 | 22 | 22 | 22 | 22 | 20 | 22 | 22 | 22 | 22 | 22 | 22 | 22 | 0 | 17 | 17 | 22 | 22 |  | 22 | 22 | 22 | 22 | 22 | 22 | 22 | 444372
63 | Impoprt (Tripura) | 130 | 128 | 124 | 120 | 116 | 106 | 96 | 114 | 120 | 130 | 132 | 142 | 144 | 148 | 132 | 128 | 120 | 124 |  | 86 | 88 | 94 | 88 | 96 | 116 | 112 | 2898240
64 | Malancha, Ctg. EPZ (United) | 38 | 40 | 40 | 40 | 40 | 40 | 37 | 15 | 9 | 5 | 3 | 3 | 8 | 6 | 0 | 8 | 12 | 11 |  | 23 | 28 | 30 | 36 | 38 | 38 | 39 | 755840
65 | Feni 22MW PP (Doreen) | 19 | 19 | 19 | 19 | 19 | 19 | 19 | 0 | 19 | 19 | 19 | 19 | 19 | 19 | 19 | 22 | 22 | 22 |  | 22 | 22 | 22 | 22 | 22 | 22 | 22 | 445572
66 | Feni 11 MW PP (Doreen) | 8 | 11 | 11 | 11 | 11 | 8 | 8 | 5 | 5 | 5 | 5 | 5 | 5 | 5 | 5 | 5 | 5 | 5 |  | 11 | 11 | 11 | 11 | 11 | 11 | 11 | 190980
67 | Jangalia 33MW PP (Summit) | 33 | 33 | 33 | 33 | 33 | 33 | 33 | 33 | 33 | 33 | 33 | 33 | 33 | 33 | 33 | 33 | 33 | 33 |  | 33 | 33 | 33 | 33 | 33 | 33 | 33 | 795800
68 | Cumilla 25 MW PP (Summit) | 14 | 14 | 14 | 14 | 14 | 14 | 14 | 14 | 14 | 14 | 14 | 14 | 14 | 14 | 14 | 6 | 6 | 15 |  | 15 | 15 | 15 | 15 | 15 | 15 | 15 | 360250
69 | Summit Ashulia | 25 | 25 | 25 | 25 | 25 | 25 | 25 | 25 | 25 | 25 | 25 | 25 | 25 | 25 | 25 | 25 | 25 | 25 |  | 25 | 25 | 25 | 25 | 25 | 25 | 25 | 600000
70 | Summit Madhabdi | 28 | 28 | 28 | 28 | 28 | 28 | 28 | 28 | 28 | 28 | 28 | 28 | 28 | 28 | 28 | 25 | 22 | 18 |  | 28 | 28 | 29 | 29 | 22 | 30 | 30 | 635220
71 | Maona 33 MW PP(Summit) | 33 | 33 | 33 | 33 | 33 | 33 | 33 | 33 | 33 | 33 | 33 | 33 | 33 | 33 | 33 | 33 | 33 | 15 |  | 0 |  | 0 | 15 | 33 | 33 | 33 | 681600
72 | Rupganj 33 MW PP(Summit) | 33 | 33 | 33 | 33 | 33 | 33 | 33 | 33 | 33 | 33 | 33 | 33 | 33 | 33 | 33 | 33 | 33 | 33 |  | 33 | 33 | 33 | 33 | 33 | 33 | 33 | 820700
73 | Ghorashal 108MW PP (Regent)
76 | Siddhirganj Desh
77 | Siddhirganj 100 PP(Dutch Bangla) | [10 empty] | 0 | 3 | 7 | 30 | 30 | 7 | 7 | 25 |  | 80 | 100 | 100 | 100 | 78 | 8 | 7 | 522240
78 | Gazipur 52 MW PP | [7 empty] | 3 |  | 0 | 25 | 40 | 43 | 43 | 43 | 43 | 43 | 0 |  | 25 | 25 | 25 | 25 | 0 |  |  | 412440
79 | Kodda 150MW PP | [14 empty] | 0 | 16 | 16 | 64 |  | 64 | 64 | 64 | 64 | 64 | 40 | 32 | 451200
80 | Jamalpur 95 MW PP(Powerpac) | 95 | 95 | 95 | 95 | 95 | 95 | 95 | 95 | 95 | 92 | 94 | 95 | 92 | 95 | 95 | 92 | 95 | 95 |  | 95 | 95 | 95 | 95 | 95 | 95 | 95 | 2308800
81 | Jangalia 52 MW PP (Lakdanavi) | [15 empty] | 0 | 1 | 25 |  | 43 | 52 | 52 | 52 | 52 | 52 | 45 | 333173
| Gazipur 100 MW PP | 13 | [6 empty] | 10 | 105 | 105 | 105 | 105 | 105 | 105 | 105 | 105 | 105 | 105 |  | 105 | 105 | 105 | 105 | 70 | 70 | 70 | 1608204
| Kaptai 7 MW Solar PP | [5 empty] | 0.006 | 0.74 | 2.1 | 4 | 4.6 | 5 | 5 | 4.8 | 1.3 | 3.3 | 2.6 | 0.3 | 0 | [8 empty] | 33960
Jodiac Power
Karnaphuli Power Ltd.
82 | Madanganj 102 PP(Summit) | 81 | 81 | 48 | 48 | 48 | 48 | 47 | 47 | 47 | 47 | 45 | 64 | 66 | 64 | 80 | 96 | 96 | 97 |  | 97 | 97 | 97 | 97 | 97 | 97 | 97 | 1772808
83 | Pagla (DPA )
84 | B.Baria (Aggreko) 85MW
85 | Keraniganj 100 MW PP (Powerpac)
86 | Meghnaghat CCPP(Summit) | 150 | 150 | 150 | 150 | 150 | 150 | 150 | 150 | 150 | 150 | 150 | 150 | 150 | 150 | 120 | 120 | 120 | 150 |  | 120 | 120 | 120 | 120 | 120 | 150 | 150 | 3461207
87 | Meghnaghat 100 MW(IEL) | [16 empty] | 1 | 28 |  | 80 | 55 | 60 | 20 | 0 |  |  | 234240
88 | Ghorashal 78.5 MW PP(MAX)
90 | Ashuganj 53MW PP (United)
91 | Juldah 100 MW Unit-1 (Acorn) | 80 | 80 | 10 | 10 | 10 | 10 | 10 | 10 | 10 | 10 | 10 | 10 | 10 | 10 | 10 | 10 | 10 | 75 |  | 100 | 100 | 100 | 100 | 90 | 90 | 90 | 945840
92 | Fenchuganj 44MW (Energyprima) | 49 | 49 | 49 | 49 | 49 | 49 | 10 | 10 | 31 | 49 | 49 | 49 | 49 | 10 | 36 | 49 | 10 | 19 |  | 48 | 49 | 49 | 49 | 49 | 49 | 49 | 102312
93 | Ashuganj 51 MW PP (Midland) | 35 | 35 | 35 | 35 | 35 | 35 | 10 | 10 | 10 | 28 | 35 | 35 | 35 | 35 | 35 | 35 | 35 | 35 |  | 35 | 35 | 35 | 35 | 35 | 35 | 35 | 778928
94 | Gagnagar 102 MW PP (Digital Power) | [9 empty] | 0 | 5 | 7 | 7 | 7 | 7 | 7 | 7 | 24 |  | 7 | 7 | 7 | 0 |  |  |  | 106416
95 | Patenga 50MW PP (Baraka) | [11 empty] | 3 | 8 | 18 |  |  | 10 | 22 |  | 50 | 50 | 50 | 50 | 50 | 9 | 0 | 290400
96 | Chattogram 108 MW PP (ECPV) | 97 | 97 | 97 | 93 | 92 | 97 | 97 | 97 | 97 | 97 | 91 | 84 | 90 | 90 | 97 | 97 | 97 | 97 |  | 97 | 97 | 97 | 97 | 97 | 97 | 97 | 2297280
97 | Katpotti 52 MW PP (Sinha) | [17 empty] | 0 |  | 24 | 6 | 6 | 0 |  |  |  | 39360
98 | Bosila 108MW PP(CLC) | 70 | 70 | 70 | 65 | 39 | 40 | 45 | 70 | 70 | 69 | 69 | 63 | 69 | 69 | 62 | 62 | 62 | 69 |  | 72 | 72 | 72 | 72 | 72 | 72 | 72 | 1552320
99 | Madanganj-55 MW PP(Summit) | 55 | 15 | 15 | 15 | 15 | 15 | 15 | 15 | 15 | 45 | 45 | 45 | 51 | 55 | 55 | 55 | 55 | 55 |  | 55 | 55 | 55 | 55 | 55 | 55 | 55 | 1007782
100 | Manikganj 55 MW PP (Northern) | [7 empty] | 17 | 17 | 35 | 35 | 35 | 35 | 35 | 35 | 35 | 35 | 30 |  | 55 | 55 | 55 | 55 | 55 | 17 | 17 | 604054
101 | Kushiara 163 MW CCPP (KP) | 163 | 163 | 163 | 163 | 163 | 163 | 100 | 100 | 130 | 100 | 100 | 100 | 100 | 100 | 130 | 100 | 100 | 100 |  | 130 | 130 | 130 | 130 | 130 | 130 | 130 | 3197020
102 | Sarishabari 3 MW Solar Plant | [6 empty] | 0.1 | 0.1 | 0.5 | 1.5 | 2 | 0.8 | 1.7 | 1.6 | 1.2 | 0.1 | 0 | [9 empty] | 10200
103 | Kamalaghat 54 MW PP(Banco Energy) | 53 | 17 | [6 empty] | 17 | 40 | 53 | 53 | 53 | 53 | 53 | 53 | 53 | 53 |  | 53 | 53 | 53 | 53 | 53 | 53 | 53 | 903240
104 | Keranigonj 300 MW PP (APR)
105 | Bramhangoan 100 MW PP (Aggreko)
106 | Mymensingh 200 MW PP (United) | 100 | 16 | [9 empty] | 0 | 2 | 7 | 7 | 7 | 7 | 33 |  | 70 | 70 | 70 | 70 | 70 | 32 | 32 | 669600
112 | Aurahati 100MW PP (Aggreko)
114 | Kodda 149 MW PP Unit-1 (Summit) | 149 | 149 | 106 | 78 | 67 | 66 | 69 | 86 | 142 | 136 | 136 | 136 | 136 | 135 | 135 | 135 | 136 | 136 |  | 148 | 149 | 149 | 149 | 149 | 149 | 149 | 3044160
115 | Juldah 100 MW PP Unit-3 (Acorn) | 100 | 100 | 100 | 70 | 70 | 70 | 70 | 70 | 70 | 70 | 90 | 100 | 100 | 100 | 100 | 100 | 100 | 100 |  | 100 | 100 | 100 | 100 | 100 | 100 | 100 | 2227200
116 | Chandpur 200MW (Desh energy) | 200 | 200 | 160 | 70 | 34 | 34 | 34 | 34 | 39 | 100 | 140 | 140 | 155 | 200 | 201 | 190 | 162 | 172 |  | 200 | 199 | 200 | 200 | 200 | 200 | 200 | 3588000
117 | Ashuganj 150MW PP (Midland) | 10 | [14 empty] | 0 | 10 | 80 |  | 120 | 120 | 120 | 120 | 120 | 120 | 120 | 814618
118 | Bibiyana-III 400 MW CCPP
| Jamalpur 115 MW PP (United) | 115 | 115 | 115 | 25 | 8 | 8 | 0 |  | 8 | 8 | 52 | 55 | 78 | 115 | 64 | 64 | 64 | 89 |  | 115 | 115 | 115 | 115 | 115 | 115 | 115 | 1815600
| Anwara 300 MW PP (United) | 162 | 161 | 161 | 161 | 126 | 124 | 124 | 125 | 157 | 157 | 157 | 157 | 155 | 161 | 162 | 141 | 142 | 160 |  | 162 | 162 | 162 | 160 | 160 | 160 | 160 | 3688363
120 | Eastern Zone Total | 6606 | 6398 | 6208 | 5831 | 5780 | 5654.006 | 5344.64 | 5434.7 | 5911.8 | 6268.9 | 6326.6 | 6529.7 | 6539.1 | 6444.3 | 6433.1 | 6257.4 | 5884.4 | 6663 |  | 7233 | 7239 | 7249 | 7127 | 7042 | 6795 | 6729 | 152802628
121
122
123 | Khulna 60MW
124 | Khulna 115 MW PP (KPCL-1 & 3)
125 | Khulna 115 PP MW (KPCL-2) | [13 empty] | 12 | 16 | 16 | 16 | 27 |  | 115 | 115 | 115 | 83 | 49 | 16 | 16 | 498240
126
127 | Khulna (Aggreeco) 55MW
128 | Faridpur 50 MW Peaking PP | 36 | 0 | [14 empty] | 12 | 28 |  | 44 | 44 | 44 | 44 | 44 | 44 | 44 | 312480
Khulna 225 MW CCPP
129 | Rupsha 105 MW PP (Orion rupsha) | 53 | 17 | 0 | [5 empty] | 0 | 17 | 17 | 17 | 17 | 17 | 17 | 17 | 17 | 50 |  | 105 | 105 | 105 | 105 | 105 | 105 | 105 | 942240
130
131
132
133
| Barisal 110 MW PP (Summit ) | 48 | 32 | 32 | 32 | 32 | 32 | 16 | 16 | 16 | 16 | 16 | 16 | 16 | 16 | 16 | 16 | 16 | 25 |  | 48 | 48 | 48 | 48 | 48 | 48 | 48 | 752736
136 | Barisal GT PP Unit-1& 2
137 | Bhola 95 MW PP (Aggreko) | 97 | 97 | 96 | 96 | 97 | 58 | 22 | 22 | 53 | 52 | 53 | 54 | 63 | 63 | 63 | 64 | 33 | 53 |  | 73 | 74 | 74 | 75 | 74 | 73 | 72 | 1596844
| Bhola 225 MW CCPP | 180 | 180 | 180 | 180 | 180 | 180 | 180 | 180 | 180 | 180 | 180 | 180 | 180 | 180 | 180 | 180 | 180 | 181 |  | 180 | 180 | 180 | 180 | 180 | 180 | 180 | 4397004
140 | Bhola 33 MW PP (Venture) | 24 | 24 | 23 | 23 | 21 | 18 | 16 | 15 | 15 | 15 | 15 | 17 | 20 | 22 | 21 | 21 | 18 | 29 |  | 29 | 33 | 32 | 32 | 32 | 32 | 28 | 544997
141 | Noapara 100 MW PP (Bangla Trac)
142 | Noapara 40 MW PP (Khanjahan Ali) | [11 empty] | 8 | 8 | 24 | 8 | 8 | 8 | 40 |  | 40 | 40 | 40 | 40 | 40 | 24 | 24 | 309750
143 | Gopalganj 100 MW Peaking PP | 2 | 0 | [14 empty] | 21 | 54 |  | 79 | 63 | 57 | 29 | 0 |  |  | 234752
144 | Bheramara GTPP Unit-1,2 & 3
145 | Madhumati 100 MW PP | 68 | 68 | 68 | 68 | 50 | 24 | 0 |  |  |  | 17 | 17 | 27 | 33 | 33 | 33 | 33 | 38 |  | 68 | 68 | 68 | 68 | 68 | 72 | 67 | 1050336
146 | Bheramara HVDC | 905 | 905 | 906 | 907 | 906 | 905 | 906 | 907 | 911 | 911 | 910 | 910 | 908 | 908 | 907 | 908 | 908 | 908 |  | 907 | 907 | 907 | 912 | 913 | 912 | 913 | 21795636
147 | Bheramara 360 MW CCPP | 340 | 345 | 345 | 345 | 360 | 345 | 345 | 345 | 350 | 345 | 360 | 365 | 350 | 355 | 335 | 340 | 340 | 400 |  | 335 | 330 | 340 | 340 | 340 | 350 | 345 | 8601984
148
149
150 | Barapukuria TPP Unit-1 | 71 | 71 | 71 | 71 | 71 | 71 | 72 | 70 | 70 | 70 | 69 | 69 | 69 | 69 | 70 | 71 | 72 | 0
151 | Barapukuria TPP Unit-2
152 | Barapukuria 275 MW TPP Unit-3 | 280 | 280 | 280 | 280 | 280 | 280 | 280 | 280 | 280 | 280 | 280 | 280 | 280 | 280 | 280 | 280 | 280 | 280 |  | 280 | 280 | 280 | 280 | 280 | 280 | 280 | 6793400
153 | Baghabari 71 MW GTPP | [6 empty] | 60 | 60 | 60 | 55 | 55 | 55 | 55 | 55 | 55 | 55 | 55 | 55 |  | 60 | 50 | 40 | 0 |  |  |  | 731000
156 | Baghabari 100 MW GTPP
| Baghabari 50 MW Peaking PP | [17 empty] | 42 |  | 43 | 25 | 25 | 25 | 15 | 0 |  | 143153
157 | Sirajgonj 225MW CCPP Unit-1 (Gas) | 160 | 161 | 163 | 159 | 172 | 166 | 157 | 156 | 172 | 177 | 194 | 195 | 199 | 173 | 179 | 182 | 170 | 161 |  | 186 | 181 | 181 | 185 | 180 | 183 | 195 | 4485800
158 | Sirajgonj 225MW CCPP Unit-1(Oil)
Sirajgonj 225 MW CCPP Unit-2 (Gas)
Sirajgonj 225 MW CCPP Unit-2 (Oil)
159 | Sirajgonj 225MW CCPP Unit-3 (Gas) | 176 | 176 | 176 | 175 | 177 | 167 | 165 | 170 | 171 | 171 | 168 | 174 | 205 | 188 | 191 | 199 | 180 | 168 |  | 199 | 196 | 194 | 195 | 194 | 195 | 204 | 4618036
Sirajgonj 225MW CCPP Unit-3 (Oil)
| Sirajgonj 400 MW CCPP Unit-4 | 378 | 393 | 403 | 409 | 425 | 285 | 291 | 328 | 334 | 313 | 400 | 408 | 412 | 334 | 366 | 386 | 282 | 381 |  | 370 | 399 | 394 | 423 | 378 | 423 | 429 | 9034818
160 | Sirajgonj 400MW CCPP Unit-4 (Oil)
161 | Bera 70 MW Peaking PP | [16 empty] | 10 | 35 |  | 0 | [6 empty] | 42452
162 | Bogra 22 MW PP (GBB) | 22 | 22 | 22 | 22 | 22 | 22 | 22 | 22 | 22 | 22 | 22 | 22 | 22 | 22 | 22 | 22 | 22 | 22 |  | 22 | 22 | 18 | 22 | 22 | 22 | 22 | 505440
163 | Bogura 20 MW PP (Energyprima) | 14 | 14 | 14 | 14 | 14 | 14 | 14 | 14 | 14 | 14 | 14 | 14 | 14 | 14 | 14 | 14 | 14 | 14 |  | 14 | 14 | 14 | 15 | 16 | 17 | 17 | 342756
164 | Ullapara 11 MW PP (Summit) | 11 | 8 | 8 | 8 | 8 | 8 | 8 | 8 | 8 | 11 | 11 | 11 | 11 | 11 | 11 | 11 | 11 | 11 |  | 11 | 11 | 11 | 11 | 11 | 11 | 11 | 236844
165 | Amnura 50 MW PP(Sinha) | [16 empty] | 0 | 50 |  | 50 | 24 | 24 | 24 | 24 | 24 | 24 | 220730
166 | Katakhali 50 MW PP (Northern) | 34 | 25 | 25 | 8 | 8 | 8 | 8 | 8 | 24 | 24 | 24 | 24 | 40 | 40 | 40 | 16 | 16 | 42 |  | 50 | 50 | 50 | 50 | 50 | 50 | 50 | 718018
167 | Katakhali 50 MW Peaking PP | [16 empty] | 16 | 48 |  | 0 | [6 empty] | 65628
168 | Santahar 50 MW Peaking PP | [16 empty] | 6 | 12 |  | 32 | 32 | 31 | 31 | 15 | 0 |  | 124316
169 | Natore 52 MW PP (Rajlanka) | 52 | 52 | 52 | 16 | 16 | 16 | 8 | 8 | 25 | 52 | 52 | 52 | 51 | 52 | 52 | 24 | 25 | 45 |  | 43 | 52 | 52 | 52 | 52 | 52 | 52 | 969600
170 | Chapainawabganj 100 MW Peaking PP | [16 empty] | 24 | 54 |  | 100 | 51 | 51 | 25 | 25 | 0 |  | 281040
171 | Baghabari 200 MW PP (Paramount)
172 | Bagura 113 MW PP (Confidence) | 35 | 0 | [6 empty] | 3 | 35 | 35 | 35 | 35 | 35 | 35 | 35 | 35 | 60 |  | 113 | 113 | 113 | 113 | 113 | 35 | 35 | 976320
173 | Rangpur 20 MW GTPP | 16 | 0 | [15 empty] | 17 |  | 16 | 16 | 16 | 16 | 16 | 16 | 0 | 116000
175 | Saidpur 20 MW GTPP
176 | Rangpur 113 MW PP (Confidence) | 107 | 97 | 49 | 35 | 0 |  |  |  | 5 | 33 | 67 | 72 | 98 | 107 | 107 | 104 | 70 | 84 |  | 100 | 100 | 107 | 107 | 107 | 107 | 107 | 1653120
177 | Sympa Solar Power 8MW | [6 empty] | 0 | 0.4 | 2.4 | 5.8 | 6.4 | 6.7 | 3.1 | 4.1 | 4.6 | 0.5 | 0.4 | [9 empty] | 33181
178
178