## Forecast
[5 empty] | Power Grid Company of Bangladesh Ltd. | [10 empty] | QF-LDC-07
|  |  | Report on Forecasted Generation & Demand of national grid on | [6 empty] | 2019-10-07 | Monday
|  | Date (day): | 2019-10-07 |  | Monday
| Probable Maximum |  | Generation : |  | (a) At Day Peak Hour : | 13432 | MW |  |  | (b) At Evening Peak Hour : |  | 14757 | MW
Sl. | [6 empty] | Present | Actual Generation |  | Forecasted Available Gen. on |  | Ev. Peak Gen.Shortage |  | Plants under |  | Probable
No. | Name of the Power Station |  | Fuel | Producer | Installed Capacity |  | Capacity | On | 2019-10-06 | 2019-10-07 | during | for Fuel | for plant. S/D | Shut down (date)/ |  | Start up
[8 empty] | Day Peak | Ev. Peak | Day Peak | Ev. Peak | Limitation | M/C Problem | Remarks |  | Date
[5 empty] | Unit No. X Capacity | MW | MW | MW | MW | MW | MW | MW | MW
1 | Ghorasal TPP (Unit-1&2) |  | Gas | PDB | 2*55 | 110 | 85 | 36 | 36 | 38 | 38 |  |  | Unit-1 Under maint.
| Ghorasal Repowered CCPP Unit-3 |  | Gas | PDB | 1*210 | 210 | 170 | 168 | 169 | 210 | 210
| Ghorasal Repowered CCPP Unit-4 |  | Gas | PDB | 1*210 | 210 | 180 | 0 | 0 | 0 | 0 |  | 180 | Under S/D
| Ghorasal TPP Unit-5 |  | Gas | PDB | 1*210 | 210 | 190 | 0 | 0 | 0 | 0 |  | 190 | Under S/D
2 | Ghorasal 365 MW CCPP Unit-7 |  | Gas | PDB | 1*243+1*122 | 365 | 365 | 380 | 380 | 365 | 365
3 | Ghorashal 78.5 MW PP(MAX) |  | Gas | QRPP | 2*40 | 78 | 78 | 0 | 0 | 0 | 0 |  | 78 | Gas shortage
4 | Ghorashal 108MW PP (Regent) |  | Gas | IPP | 34*3.35 | 108 | 108 | 0 | 0 | 0 | 0 |  | 108 | Gas shortage
5 | Haripur GTPP |  | Gas | SBU, PDB | 2*32 | 64 | 40 | 0 | 0 | 0 | 0 |  | 40 | Machine problem
6 | Haripur 412 MW CCPP |  | Gas | EGCB | 1*273+1*139 | 412 | 412 | 346 | 353 | 370 | 412
7 | Haripur 360MW CCPP(HPL) |  | Gas | IPP | 1*235+1*125 | 360 | 360 | 354 | 353 | 360 | 360
8 | Meghnaghat 450 MW CCPP(MPL) |  | Gas | IPP | 2*150+1*150 | 450 | 450 | 0 | 0 | 0 | 0 |  |  | Under maint.
9 | Meghnaghat 100 MW(IEL) |  | HFO | QRPP | 12*8.9 | 100 | 100 | 7 | 52 | 100 | 100
10 | Meghnaghat CCPP(Summit) |  | Gas | IPP | 2*110+1*110 | 305 | 305 | 150 | 150 | 150 | 150 | 155 |  | Gas shortage
11 | Madanganj 102 PP(Summit) |  | HFO | QRPP | 6*17 | 102 | 100 | 48 | 75 | 100 | 100
12 | Madanganj-55 MW PP(Summit) |  | HFO | (IPP) | 3*17.08+1*11.3 | 55 | 55 | 55 | 55 | 55 | 55
13 | Keraniganj 100 MW PP (Powerpac) |  | HFO | QRPP | 8*13.45 | 100 | 100 | 0 | 0 | 100 | 100
14 | Narshingdi 22 MW PP (Doreen) |  | Gas | SIPP, REB | 8*2.90 | 22 | 22 | 0 | 22 | 22 | 22
15 | 210 MW Siddhirgonj TPP |  | Gas | PDB | 1*210 | 210 | 115 | 0 | 0 | 0 | 0 |  | 115 | Under maint.
16 | Siddhirgonj 2*120 MW GTPP |  | Gas | EGCB | 2*105 | 210 | 210 | 97 | 0 | 97 | 97 | 113 |  | Gas shortage
17 | Siddhirganj 100 PP(Dutch Bangla) |  | HFO | QRPP | 12*8.9 | 100 | 100 | 32 | 84 | 100 | 100
18 | Siddhirganj 335 MW CCPP |  | Gas | EGCB | 1*217+118 | 335 | 335 | 264 | 346 | 335 | 335
19 | Gagnagar 102 MW PP (Digital Power) |  | HFO | IPP | 12*8.924 | 102 | 102 | 0 | 24 | 100 | 100
20 | Katpotti 52 MW PP (Sinha) |  | HFO | IPP | 7*7.9 | 51 | 51 | 0 | 27 | 46 | 46 |  | 5 | Engine problem
21 | Kamalaghat 54 MW PP(Banco Energy) |  | HFO | IPP | 3*18 | 54 | 54 | 53 | 53 | 54 | 54
22 | Kodda 150MW PP |  | HFO | BPDB-RPCL | 9*17.06 | 149 | 149 | 16 | 100 | 149 | 149
23 | Manikganj 55 MW PP (Northern) |  | HFO | IPP | 3*19.3 | 55 | 55 | 35 | 55 | 55 | 55
24 | Nababganj 55 MW PP (Southern power ) |  | HFO | IPP | 3*19.3 | 55 | 55 | 35 | 55 | 55 | 55
25 | Bosila 108MW PP(CLC) |  | HFO | IPP | 12*8.775+1*3.5 | 108 | 108 | 68 | 69 | 70 | 70 |  |  | Engine problem
26 | Summit Power,(Madhabdi+Ashulia) |  | Gas | SIPP,REB | 3*3.67+4*8.73 | 80 | 80 | 53 | 53 | 57 | 57 |  | 23 | Engine problem
27 | Maona 33 MW PP(Summit) |  | Gas | SIPP,REB | 4*8.73 | 33 | 33 | 33 | 33 | 33 | 33
28 | Rupganj 33 MW PP(Summit) |  | Gas | SIPP,REB | 4*8.73 | 33 | 33 | 33 | 33 | 33 | 33
29 | Gazipur 52 MW PP |  | HFO | IPP | 6*8.9 | 52 | 52 | 34 | 52 | 43 | 43 |  | 9 | Engine problem
30 | Tongi 80 MW GTPP |  | Gas | PDB | 1* 105 | 105 | 105 | 0 | 0 | 0 | 0 | 105 |  | Gas shortage
31 | Kodda 300 MW PP Unit-2 (Summit) |  | HFO | IPP | 18*17.076 | 300 | 300 | 14 | 145 | 200 | 300
32 | Keranigonj 300 MW PP (APR) |  | HSD | IPP | 256*1.4 | 300 | 300 | 0 | 0 | 200 | 300
33 | Bramhangoan 100 MW PP (Aggreko) |  | HSD | IPP | 100 | 100 | 100 | 0 | 0 | 0 | 100
34 | Aurahati 100MW PP (Aggreko) |  | HSD | IPP | 0.85*23+0.95*91 | 100 | 100 | 0 | 0 | 0 | 100
35 | Kodda 149 MW PP Unit-1 (Summit) |  | HFO | IPP | 149 | 149 | 149 | 149 | 149 | 149 | 149
36 | Gazipur 100 MW PP |  | HFO | RPCL | 100 MW | 105 | 105 | 70 | 105 | 100 | 100
| Dhaka area Total |  |  |  |  | 6047 | 5811 | 2530 | 3028 | 3746 | 4188 | 373 | 748
37 | Chattogram TPP-1 |  | Gas | PDB | 1*210 | 210 | 180 | 75 | 75 | 75 | 75 | 105 |  | Gas shortage
| Chattogram TPP-2 |  | Gas | PDB | 1*210 | 210 | 180 | 0 | 80 | 0 | 0 | 180 |  | Gas shortage
38 | Raozan 25 MW PP |  | HFO | IPP | 3*8.9 | 25 | 25 | 8 | 25 | 25 | 25
39 | Teknaf 20MW PP (Solartech) |  | Solar | Teknaf Solartech Energy Ltd. | 20 | 20 | 20 | 17.8 | 0 | 20 | 0
40 | Patenga 50MW PP (Baraka) |  | HFO | IPP | 8*6.98 | 50 | 50 | 0 | 50 | 50 | 50
41 | Karnaphuli Hydro PP Unit-1,2,3,4, 5 |  | Hydro | PDB | 2*40+3*50 | 230 | 230 | 137 | 138 | 177 | 177 | 53 |  | Low water level
42 | Sikalbaha 225MW CCPP |  | Gas/HSD | PDB | 1*150+1*175 | 225 | 225 | 203 | 204 | 210 | 210
43 | Sikalbaha Peaking GT |  | Gas/HSD | PDB | 1*150 | 150 | 150 | 135 | 134 | 140 | 140
44 | Sikalbaha 105 MW PP (Baraka Sikalbaha) |  | HFO | IPP | 105 MW | 105 | 105 | 0 | 0 | 0 | 100
45 | Hathazari 100 MW peaking PP |  | HFO | PDB | 11*8.9 | 98 | 98 | 0 | 0 | 0 | 0 |  | 98 | Under S/D
46 | Dohazari -Kalaish 100 MW Peaking |  | HFO | PDB | 6*17 | 102 | 102 | 0 | 68 | 85 | 85
47 | Juldah 100 MW Unit-1 (Acorn) |  | HFO | QRPP | 8*13.45 | 100 | 100 | 40 | 70 | 100 | 100
48 | Juldah 100 MW PP Unit-3 (Acorn) |  | HFO | IPP | 0 | 100 | 100 | 100 | 100 | 100 | 100
49 | Barabkunda 22 MW PP (Regent) |  | Gas | SIPP, PDB | 8*2.90 | 22 | 22 | 19 | 19 | 22 | 22
* | Malancha, Ctg. EPZ (United) |  | Gas |  | 5*8.73+3*9.34 |  | 0 | 10 | 20 | 15 | 20
50 | Chattogram 108 MW PP (ECPV) |  | HFO | IPP | 16*7 | 108 | 108 | 97 | 97 | 97 | 97 |  | 11 | Engine problem
51 | Kaptai 7 MW Solar PP |  | Solar | PDB | 7.4 MW | 7 | 7 | 1.9 | 0 | 4.4 | 0
52 | Anwara 300 MW PP (United) |  | HFO | IPP | 300 MW | 300 | 300 | 160 | 161 | 230 | 260 |  |  | Transformer O/L
53 | Jodiac Power |  | HFO | IPP | 3*18.55+1*3.6 | 54 | 54 | 0 | 0 | 54 | 54
54 | Karnaphuli Power Ltd. |  | HFO | IPP | 110 | 110 | 110 | 0 | 0 | 113 | 113
| Chattogram area Total |  |  |  |  | 2226 | 2166 | 1003.7 | 1241 | 1517.4 | 1628 | 338 | 109
55 | Ashuganj TPP Unit- 3 |  | Gas | APSCL | 1*150 | 150 | 135 | 0 | 0 | 0 | 0 | 135 |  | Gas shortage
| Ashuganj TPP Unit- 4 |  | Gas | APSCL | 1*150 | 150 | 129 | 0 | 0 | 0 | 0 | 129 |  | Gas shortage
| Ashuganj TPP Unit- 5 |  | Gas | APSCL | 1*150 | 150 | 134 | 100 | 100 | 100 | 100
56 | Ashuganj 225 MW CCPP |  | Gas | APSCL | 1*142+1*75 | 221 | 221 | 182 | 182 | 200 | 225 |  |  | FGMO
57 | Ashuganj 450 MW CCPP(North) |  | Gas | APSCL | 1*360 | 360 | 360 | 240 | 243 | 360 | 360 |  |  | FGMO
58 | Ashuganj 450 MW CCPP(South) |  | Gas | APSCL | 1*360 | 360 | 360 | 310 | 305 | 360 | 360 |  |  | FGMO
59 | Ashuganj 50 MW PP |  | Gas | APSCL | 14*3.968 | 53 | 45 | 23 | 23 | 33 | 33 |  | 12 | Engine problem
60 | Ashuganj 55 MW PP (Precision) |  | Gas | RPP | 15*4 | 55 | 55 | 54 | 54 | 55 | 55
61 | Ashuganj 53MW PP (United) |  | Gas | QRPP | 14*4 | 53 | 53 | 0 | 0 | 0 | 0 |  |  | Contract Expired
62 | Ashuganj 195MW PP (APSCL-United) |  | Gas | IPP | 20*9.73+1*16 | 195 | 195 | 81 | 81 | 83 | 83 | 114 |  | Gas shortage
63 | Ashuganj 51 MW PP (Midland) |  | Gas | IPP | 6*9.34 | 51 | 51 | 35 | 35 | 43 | 43 |  | 8 | Engine problem
64 | Ashuganj 150MW PP (Midland) |  | HFO | IPP | 23*7.015 | 150 | 150 | 35 | 70 | 150 | 150
65 | B.Baria (Aggreko) 85MW |  | Gas | QRPP | 86*1.10 | 85 | 85 | 0 | 0 | 0 | 0 |  |  | Contract Expired
66 | Titas 50 MW Peaking PP |  | HFO | PDB | 6*8.92 | 52 | 52 | 0 | 0 | 0 | 50
67 | Chandpur 150 MW CCPP |  | Gas | PDB | 1*106+1*57 | 163 | 163 | 30 | 88 | 90 | 90 |  |  | ST under S/D
68 | Chandpur 200MW (Desh energy) |  | HFO | IPP | 0 | 200 | 200 | 172 | 200 | 200 | 200
69 | Feni 22MW PP (Doreen) |  | Gas | SIPP, PDB | 8*2.90 | 22 | 22 | 19 | 19 | 22 | 22
70 | Feni 11 MW PP (Doreen) |  | Gas | SIPP, REB | 4*2.90 | 11 | 11 | 5 | 11 | 11 | 11
** | Impoprt (Tripura) |  |  | Imported power | 0 | 160 | 160 | 140 | 136 | 125 | 170
71 | Jangalia 33MW PP (Summit) |  | Gas | SIPP, PDB | 4*8.73 | 33 | 33 | 33 | 33 | 33 | 33
72 | Jangalia 52 MW PP (Lakdanavi) |  | HFO | IPP | 6*8.92 | 52 | 52 | 0 | 25 | 52 | 52
73 | Cumilla 25 MW PP (Summit) |  | Gas | SIPP, PDB | 3*3.67+2*6.97 | 25 | 25 | 14 | 14 | 20 | 20 |  | 5 | Engine problem
74 | Daudkandi 200 MW PP (B.Trac) |  | HSD | IPP | 154*1.4 | 200 | 200 | 0 | 0 | 0 | 200
| Cumilla Area Total |  |  |  |  | 2951 | 2891 | 1473 | 1619 | 1937 | 2257 | 378 | 25
75 | RPCL 210MW CCPP |  | Gas | IPP | 4*35+1*70 | 210 | 202 | 154 | 142 | 155 | 160 |  |  | Gas shortage
76 | Tangail 22 MW PP (Doreen) |  | Gas | SIPP, PDB | 8*2.90 | 22 | 22 | 20 | 22 | 22 | 22
77 | Jamalpur 95 MW PP(Powerpac) |  | HFO | IPP | 12*8.924 | 95 | 95 | 91 | 95 | 95 | 95
78 | Sarishabari 3 MW Solar Plant |  | Solar | IPP | 1*3 | 3 | 3 | 2 | 0 | 1.6 | 0
79 | Mymensingh 200 MW PP (United) |  | HFO | IPP | 200 | 200 | 200 | 0 | 144 | 200 | 200
80 | Jamalpur 115 MW PP (United) |  | HFO | IPP | 115 MW | 115 | 115 | 23 | 115 | 115 | 115
| Mymensingh Area Total |  |  |  |  | 645 | 637 | 290 | 518 | 588.6 | 592 | 0 | 0
81 | Fenchugonj CCPP Phase-1 |  | Gas | PDB | 2*32+1*33 | 97 | 70 | 59 | 60 | 60 | 60
82 | Fenchugonj CCPP Phase-2 |  | Gas | PDB | !F71 | 104 | 90 | 31 | 42 | 30 | 30
83 | Kushiara 163 MW CCPP (KP) |  | Gas | IPP | 1*109+1*54 | 163 | 163 | 130 | 163 | 163 | 163
84 | Shajibazar 330 MW CCPP |  | Gas | PDB | 3*110 | 330 | 330 | 148 | 184 | 210 | 210 |  | 120 | ST under maint.
85 | Fenchugonj 51 MW PP (Barakatullah) |  | Gas | RPP | 19*2.90 | 51 | 51 | 44 | 47 | 51 | 51
86 | Fenchuganj 44MW (Energyprima) |  | Gas | RPP | 12*3.3+5*2 | 44 | 44 | 46 | 48 | 50 | 50
87 | Hobiganj 11MW PP Cofidence-E |  | Gas | SIPP, REB | 4*2.90 | 11 | 11 | 11 | 8 | 11 | 11
88 | Shahjibazar GTPP Unit- 8 & 9 |  | Gas | PDB | 2*35 | 70 | 66 | 31 | 56 | 68 | 68 |  |  | FGMO
89 | Shahjibazar 86MW PP (Shahjibazar) |  | Gas | RPP | 32*2.90 | 86 | 86 | 76 | 75 | 82 | 82
90 | Shahjibazar 50MW PP (EPL) |  | Gas | RPP | 27*2.0 | 50 | 50 | 42 | 45 | 47 | 47
91 | Sylhet 150 MW CCPP |  | Gas | PDB | 1*142 | 142 | 142 | 110 | 110 | 110 | 130
92 | Sylhet 20 MW GTPP |  | Gas | PDB | 1*20 | 20 | 20 | 17 | 17 | 18 | 18
93 | Sylhet 50MW PP (EPL) |  | Gas | RPP | 27*2 | 50 | 50 | 41 | 44 | 43 | 43 |  | 7 | Engine problem
94 | Shahjahanulla 25 MW PP |  | Gas | SIPP, REB | 3*9.34 | 25 | 25 | 16 | 24 | 24 | 24
95 | Bibiana-II 341 MW CCPP (Summit) |  | Gas | IPP | 1*222+1*119 | 341 | 341 | 285 | 290 | 335 | 335 |  |  | FGMO
96 | Bibiyana-III 400 MW CCPP |  | Gas | PDB | 400 MW | 400 | 400 | 0 | 0 | 0 | 0 |  |  | Under maint.
97 | Sylhet 10MW PP (Desh) |  | Gas | RPP | 6*1.95 | 10 | 10 | 7 | 9 | 10 | 10
| Sylhet Area Total |  |  |  |  | 1994 | 1949 | 1094 | 1222 | 1312 | 1332 | 0 | 127
98 | Bheramara GTPP Unit-1,2 & 3 |  | HSD | PDB | 3*20 | 60 | 46 | 0 | 0 | 0 | 30
** | Bheramara (HVDC ) |  | 0 | Imported power | 2*500 | 1000 | 1000 | 903 | 909 | 914 | 914
99 | Khulna 115 PP MW (KPCL-2) |  | HFO | QRPP | 7*17 | 115 | 115 | 0 | 106 | 115 | 115
100 | Faridpur 50 MW Peaking PP |  | HFO | PDB | 8*6.89 | 54 | 54 | 0 | 19 | 0 | 45
101 | Khulna 225 MW CCPP |  | HSD | NWPGCL | 1*150+1*75 | 230 | 230 | 0 | 0 | 200 | 200
102 | Gopalganj 100 MW Peaking PP |  | HFO | PDB | 16*6.98 | 109 | 109 | 0 | 66 | 0 | 75
103 | Bheramara 360 MW CCPP |  | Gas | NWPGCL | 1*278+1*132 | 410 | 410 | 320 | 330 | 410 | 410
104 | Noapara 40 MW PP (Khanjahan Ali) |  | HFO | QRPP | 5*8.5 | 40 | 40 | 0 | 40 | 40 | 40
105 | Noapara 100 MW PP (Bangla Trac) |  | HSD | IPP | 70*1.4 | 100 | 100 | 0 | 0 | 80 | 100
106 | Rupsha 105 MW PP (Orion rupsha) |  | HFO | IPP | 6*18.445 | 105 | 105 | 17 | 90 | 105 | 105
107 | Madhumati 100 MW PP |  | HFO | IPP | 100 MW | 105 | 105 | 17 | 51 | 100 | 100
| Khulna Area Total |  |  |  |  | 2328 | 2314 | 1257 | 1611 | 1964 | 2134 | 0 | 0
108 | Barisal 110 MW PP (Summit ) |  | HFO | IPP | 7*17.076 | 110 | 110 | 16 | 64 | 70 | 110
109 | Barisal GT PP Unit-1& 2 |  | HSD | PDB | 2*20 | 40 | 30 | 0 | 0 | 0 | 30
110 | Bhola 33 MW PP (Venture) |  | Gas | RPP | 1*34.50 | 33 | 33 | 16 | 26 | 33 | 33
111 | Bhola 225 MW CCPP |  | Gas | PDB | 2*63+1*68 | 194 | 194 | 178 | 179 | 180 | 182
112 | Bhola 95 MW PP (Aggreko) |  | Gas | QRPP | 96*1.10 | 95 | 95 | 80 | 96 | 95 | 95
| Barisal Area Total |  |  |  |  | 472 | 462 | 290 | 365 | 378 | 450 | 0 | 0
113 | Baghabari 71 MW GTPP |  | Gas | PDB | 1*71 | 71 | 71 | 0 | 0 | 60 | 60
| Baghabari 100 MW GTPP |  | Gas | PDB | 1*100 | 100 | 100 | 0 | 0 | 0 | 0 |  | 100 | Under maint.
114 | Baghabari 50 MW Peaking PP |  | HFO | PDB | 6*8.9 | 52 | 52 | 0 | 50 | 0 | 50
115 | Bera 70 MW Peaking PP |  | HFO | PDB | 9*8.29 | 71 | 71 | 0 | 25 | 0 | 45
116 | Amnura 50 MW PP(Sinha) |  | HFO | QRPP | 7*7.79 | 50 | 50 | 0 | 50 | 30 | 50
117 | Katakhali 50 MW PP (Northern) |  | HFO | QRPP | 6*8.9 | 50 | 50 | 0 | 50 | 50 | 50
118 | Katakhali 50 MW Peaking PP |  | HFO | PDB | 6*8.7 | 50 | 50 | 0 | 18 | 46 | 46
119 | Sirajgonj 225MW CCPP Unit-1 |  | Gas/HSD | NWPGCL | 1*150+1*75 | 210 | 210 | 182 | 194 | 214 | 214 |  |  | FGMO
120 | Sirajgonj 225MW CCPP Unit-2 |  | Gas/HSD | NWPGCL | 1*150+1*75 | 220 | 220 | 179 | 0 | 0 | 0 |  |  | Gas shortage
121 | Sirajgonj 225MW CCPP Unit-3 |  | Gas/HSD | NWPGCL | 1*141 | 220 | 220 | 196 | 185 | 220 | 220 |  |  | FGMO
122 | Sirajgonj 400 MW CCPP Unit-4 |  | Gas/HSD | SNWPGCL | 1*282+1*132 | 414 | 414 | 371 | 351 | 400 | 400
123 | Santahar 50 MW Peaking PP |  | HFO | PDB | 6*8.7 | 50 | 50 | 0 | 20 | 0 | 35
124 | Bogra 22 MW PP (GBB) |  | Gas | RPP | 6*4 | 22 | 22 | 22 | 18 | 22 | 22
125 | Bogura 20 MW PP (Energyprima) |  | Gas | RPP | 5*3.3+5*2 | 20 | 10 | 14 | 14 | 20 | 20
126 | Ullapara 11 MW PP (Summit) |  | Gas | SIPP, REB | 4*2.90 | 11 | 11 | 11 | 11 | 11 | 11
127 | Natore 52 MW PP (Rajlanka) |  | HFO | IPP | 52 | 52 | 52 | 52 | 52 | 52 | 52
128 | Chapainawabganj 100 MW Peaking PP |  | HFO | PDB | 104 | 104 | 104 | 0 | 92 | 80 | 92 |  | 12 | Engine problem
129 | Baghabari 200 MW PP (Paramount) |  | HSD | IPP | 200 MW | 200 | 200 | 0 | 0 | 200 | 200
130 | Bagura 113 MW PP (Confidence) |  | HFO | IPP | 113 MW | 113 | 113 | 0 | 95 | 113 | 113
| Rajshahi Area Total |  |  |  |  | 2080 | 2070 | 1027 | 1225 | 1518 | 1680 | 0 | 112
131 | Barapukuria TPP Unit-1 |  | Coal | PDB | 1*125 | 125 | 85 | 69 | 69 | 70 | 70
| Barapukuria TPP Unit-2 |  | Coal | PDB | 1*125 | 125 | 85 | 0 | 0 | 0 | 0 |  | 85 | Under maint.
132 | Barapukuria 275 MW TPP Unit-3 |  | Coal | PDB | 1*275 | 274 | 274 | 280 | 280 | 280 | 280
133 | Rangpur 20 MW GTPP |  | HSD | PDB | 1*20 | 20 | 20 | 0 | 16 | 0 | 16
134 | Saidpur 20 MW GTPP |  | HSD | PDB | 1*20 | 20 | 20 | 0 | 0 | 0 | 17
135 | Rangpur 113 MW PP (Confidence) |  | HFO | IPP | 113 MW | 113 | 113 | 32 | 107 | 113 | 113
136 | Sympa Solar Power 8MW |  | Solar | IPP | 8 MW | 8 | 8 | 6 | 0 | 8 | 0
| Rangpur Area Total |  |  |  |  | 685 | 605 | 387 | 472 | 471 | 496 | 0 | 85
| Total |  |  |  |  | 19428 | 18905 | 9351.7 | 11301 | 13432 | 14757 | 1089 | 1206
| Usable load at Substation end after deducting Auxiliary use & Transmission loss | [6 empty] | 8977.6651 | 10849 | 12894.7675 | 14166.7722
A. |  | 2019-10-06 | (Yesterday) |  |  |  |  | Sunday
1 | Highest Generation : |  |  | 11301 | MW at | 19:00 | hrs | 11 Evening Peak Hour : | [5 empty] | 19:00 | hrs.
2 | Minimum Generation : |  |  | 7992.1 | MW at | 7:00 | hrs | 12 Max. Demand (Generation end) at evening peak hour : | [5 empty] | 11301 | MW
3 | Day peak Generation : |  |  | 9351.7 | MW at | 12:00 | hrs | 13 Max. Demand (Substation end) at evening peak hour : | [5 empty] | 10849 | MW
4 | Evening peak Generation : |  |  | 11301 | MW at | 19:00 | hrs | 14 Load Shed (Substation end) at evening peak hour : | [5 empty] | 0 | MW
5 | Total Energy Generation : |  | 232.9215 | MKWHr | By Solar | 0.12671 | MKWHr | 15. Area wise Demand (S/S end), Supply (S/S end) & | [5 empty] | 16 Hourly Load Shed during
| By Gas : | 147.7518 | MKWHr |  | By Oil: | 48.178 | MKWHr | Load Shed (S/S end) at Evening peak hour in MW : | [5 empty] | Evening Peak hours :
| By Coal : | 8.7848 | MKWHr |  | By Hydro: | 3.2317 | MKWHr | Area | Demand | Supply |  | Loadshed |  | Time |  | Loadshed
6 | Generation Shortfall : |  | For Fuel Limitation = |  |  | 1089 | MW | Dhaka | 4053 | 4053 |  | 0
|  |  | For Plants S/D or M/C prob = |  |  | 1206 | MW | Chittagong | 1018 | 1018 |  | 0 |  | 18:00 |  | 0
|  |  | Total = |  |  | 2295 | MW | Khulna | 1274 | 1274 |  | 0 |  | 18:30 |  | 0
7 | Total Gas Supplied : |  |  | 1246.94 | MMCFD |  |  | Rajshahi | 1138 | 1138 |  | 0 |  | 19:00 |  | 0
8 | Fuel Cost : | i) Gas : | Taka | 140313205.052 | ii) Oil : | Taka | 440462484.33 | Comilla | 1013 | 1013 |  | 0 |  | 19:30 |  | 0
|  | iii) Coal : | Taka | 40506304.01 | Total | Taka | 621281993.392 | Mymensingh | 896 | 896 |  | 0 |  | 20:00 |  | 0
9 | Power flow through E-W Interconnectors : |  |  |  | i) Energy | 0.001 | MKWHr. | Sylhet | 466 | 466 |  | 0 |  | 21:00 |  | 0
| ii) During Peak Demand : |  |  | 52 | MW (E to W) at | 19:00 | hrs | Barisal | 297 | 297 |  | 0 |  | 22:00 |  | 0
| iii) Maximum : |  |  | 50 | MW at | 19:30 | hrs | Rangpur | 694 | 694 |  | 0 |  | 23:00 |  | 0
10 | Maximum Temperature in Dhaka was |  |  |  | 32.3° C |  |  | Total | 10849 | 10849 |  | 0
B. |  | 2019-10-07 | (Today) |  |  |  | Monday |  |  | Probable max. temperature in Dhaka |  |  | 31.4° C
Forecast
1 | Maximum Demand* Evening (Generation end) |  |  |  | 11800 | MW |  | 6 Total Load Shed forecast (Substation end) : |  |  |  |  | 0 | MW
2 | Maximum Generation (Generation end) |  |  |  | 14757 | MW |  | 7 Area wise Load Shed forecast (Substation end) :
3 | Maximum Demand* Day (Generation end) |  |  |  | 9600 | MW
4 | Reserve(Generation end) |  |  |  | 2957 | MW |  | Dhaka | Chittagong | Khulna | Rajshahi | Comilla | Mymensingh | Sylhet | Barisal | Rangpur
5 | Total Energy Generation |  |  |  | 243.2063 | MKWHr |  | MW | MW | MW | MW | MW | MW | MW | MW | MW
6 | Actual Minimum Generation up to 8:00 hrs. |  |  |  | 7914.64 | MW at | 7:00 | 0 | 0 | 0 | 0 | 0 | 0 | 0 | 0 | 0
* Import Through HVDC C/B Interconnector : |  |  |  |  | i) Energy | 21.6815 | MKWHr. | ii) HVDC Flow at Peak Time |  | 909 | MW at | 19:00 | hrs.
* Import Through Comilla C/B Interconnector : |  |  |  |  | i) Energy | 3.167 | MKWHr. | iii) Maximum HVDC Flow : |  | 910 | MW at | 17:00 | hrs.
*Cost for HVDC, Tripura & Solar energy is not usually included in the total fuel cost.
Water Level of Kaptai Lake at 06:00 hr (ft): |  |  |  |  | (a) Yesterday : | 103.72 |  | (b) Today: | 103.64 |  | (c) Rule Curve: |  | 106.54
.
|  |  |  | Sub Divisional Engineer | [6 empty] | Executive Engineer
|  |  |  | Network Operation Division | [6 empty] | Network Operation Division
|  |  |  | Sub Divisional Engineer | [6 empty] | Executive Engineer
|  |  |  | Network Operation Division | [6 empty] | Network Operation Division

## YesterdayGen
2019-10-06
Plant Name | Ghorasal TPP (Unit-1&2) | Ghorasal Repowered CCPP Unit-3 | Ghorasal Repowered CCPP Unit-4 | Ghorasal TPP Unit-5 | Ghorasal 365 MW CCPP Unit-7 | Ghorashal 108MW PP (Regent) | Ghorashal 78.5 MW PP(MAX) | Haripur 412 MW CCPP | Haripur 360MW CCPP(HPL) | Plant Removed | Haripur GTPP | Meghnaghat 450 MW CCPP(MPL) | Meghnaghat CCPP(Summit) | Meghnaghat 100 MW(IEL) | Madanganj 102 PP(Summit) | Madanganj-55 MW PP(Summit) | Siddhirganj 335 MW CCPP | 210 MW Siddhirgonj TPP | Siddhirgonj 2*120 MW GTPP | Siddhirganj Desh | Siddhirganj 100 PP(Dutch Bangla) | Gagnagar 102 MW PP (Digital Power) | Kodda 150MW PP | Keraniganj 100 MW PP (Powerpac) | Bosila 108MW PP(CLC) | Pagla (DPA ) | Katpotti 52 MW PP (Sinha) | Kamalaghat 54 MW PP(Banco Energy) | Manikganj 55 MW PP (Northern) | Nababganj 55 MW PP (Southern power ) | Narshingdi 22 MW PP (Doreen) | Summit Ashulia | Summit Madhabdi | Maona 33 MW PP(Summit) | Rupganj 33 MW PP(Summit) | Gazipur 52 MW PP | Tongi 80 MW GTPP | Karnaphuli Hydro PP Unit-1, 2 & 3 | Karnaphuli Hydro PP Unit-4 & 5 | Chattogram TPP-1 | Chattogram TPP-2 | Raozan 25 MW PP | Sikalbaha 225MW CCPP (Gas) | Sikalbaha 225MW CCPP(Oil) | Sikalbaha 150MW GTPP | Sikalbaha 150MW GTPP(Oil) | Plant Removed | Sikalbaha 51 MW PP(Energis) | Hathazari 100 MW peaking PP | Dohazari -Kalaish 100 MW Peaking | Juldah 100 MW Unit-1 (Acorn) | Chattogram 108 MW PP (ECPV) | Patenga 50MW PP (Baraka) | Barabkunda 22 MW PP (Regent) | Malancha, Ctg. EPZ (United) | Ashuganj TPP Unit- 3 | Ashuganj TPP Unit- 4 | Ashuganj TPP Unit- 5 | Ashuganj 450 MW CCPP(North) | Ashuganj 450 MW CCPP(South) | Ashuganj 225 MW CCPP | Ashuganj 195MW PP (APSCL-United) | Chandpur 150 MW CCPP | Ashuganj 50 MW PP | Ashuganj 55 MW PP (Precision) | Ashuganj 53MW PP (United) | Ashuganj 51 MW PP (Midland) | B.Baria (Aggreko) 85MW | Titas 50 MW Peaking PP | Jangalia 52 MW PP (Lakdanavi) | Feni 22MW PP (Doreen) | Feni 11 MW PP (Doreen) | Jangalia 33MW PP (Summit) | Cumilla 25 MW PP (Summit) | Impoprt (Tripura) | RPCL 210MW CCPP | Jamalpur 95 MW PP(Powerpac) | Tangail 22 MW PP (Doreen) | Sarishabari 3 MW Solar Plant | Fenchugonj CCPP Phase-1 | Fenchugonj CCPP Phase-2 | Fenchugonj 51 MW PP (Barakatullah) | Fenchuganj 44MW (Energyprima) | Kushiara 163 MW CCPP (KP) | Shajibazar 330 MW CCPP | Shahjibazar GTPP Unit- 8 & 9 | Shahjibazar 86MW PP (Shahjibazar) | Shahjibazar 50MW PP (EPL) | Sylhet 150 MW CCPP | Sylhet 20 MW GTPP | Sylhet 50MW PP (EPL) | Sylhet 10MW PP (Desh) | Bibiana-II 341 MW CCPP (Summit) | Shahjahanulla 25 MW PP | Hobiganj 11MW PP Cofidence-E | Daudkandi 200 MW PP (B.Trac) | Kodda 300 MW PP Unit-2 (Summit) | Keranigonj 300 MW PP (APR) | Bramhangoan 100 MW PP (Aggreko) | Mymensingh 200 MW PP (United) | Aurahati 100MW PP (Aggreko) | Kodda 149 MW PP Unit-1 (Summit) | Teknaf 20MW PP (Solartech) | Juldah 100 MW PP Unit-3 (Acorn) | Chandpur 200MW (Desh energy) | Ashuganj 150MW PP (Midland) | Bibiyana-III 400 MW CCPP | Jamalpur 115 MW PP (United) | Gazipur 100 MW PP | Sikalbaha 105 MW PP (Baraka Sikalbaha) | Kaptai 7 MW Solar PP | Anwara 300 MW PP (United) | Jodiac Power | Karnaphuli Power Ltd. | EasternBlank | Bheramara (HVDC ) | Bheramara GTPP Unit-1,2 & 3 | Bheramara 360 MW CCPP | Khulna 115 MW PP (KPCL-1 & 3) | Khulna 115 PP MW (KPCL-2) | Khulna 225 MW CCPP | Khulna 60MW | Khulna (Aggreeco) 55MW | Faridpur 50 MW Peaking PP | Gopalganj 100 MW Peaking PP | Noapara 40 MW PP (Khanjahan Ali) | Bhola 225 MW CCPP | Bhola 33 MW PP (Venture) | Barisal 110 MW PP (Summit ) | Barisal GT PP Unit-1& 2 | Baghabari 100 MW GTPP | Baghabari 71 MW GTPP | Baghabari 50 MW Peaking PP | Bera 70 MW Peaking PP | Chapainawabganj 100 MW Peaking PP | Amnura 50 MW PP(Sinha) | Katakhali 50 MW PP (Northern) | Katakhali 50 MW Peaking PP | Natore 52 MW PP (Rajlanka) | Santahar 50 MW Peaking PP | Bogra 22 MW PP (GBB) | Bogura 20 MW PP (Energyprima) | Ullapara 11 MW PP (Summit) | Barapukuria TPP Unit-1 | Barapukuria TPP Unit-2 | Barapukuria 275 MW TPP Unit-3 | Rangpur 20 MW GTPP | Saidpur 20 MW GTPP | Sirajgonj 225MW CCPP Unit-1 (Gas) | Sirajgonj 225MW CCPP Unit-1(Oil) | Sirajgonj 225 MW CCPP Unit-2 (Gas) | Sirajgonj 225 MW CCPP Unit-2 (Oil) | Bhola 95 MW PP (Aggreko) | Noapara 100 MW PP (Bangla Trac) | Sirajgonj 225MW CCPP Unit-3 (Gas) | Sirajgonj 225MW CCPP Unit-3 (Oil) | Sirajgonj 400 MW CCPP Unit-4 | Rupsha 105 MW PP (Orion rupsha) | Baghabari 200 MW PP (Paramount) | Bagura 113 MW PP (Confidence) | Madhumati 100 MW PP | Rangpur 113 MW PP (Confidence) | Sirajgonj 400MW CCPP Unit-4 (Oil) | Sympa Solar Power 8MW | WesternBlank | Eastern Grid Total | Western Grid Total | Total (MW) | Gas (Public) | HVDC | Gas (Private) | Oil (Private) | Coal | Hydro | Oil (Public) | Tripura | Solar | Shortage | Water Level
1:00 | 36 | 201 | 0 | 0 | 370 | 0 | 0 | 358 | 356 |  | 0 | 0 | 150 | 0 | 81 | 55 | 1 | 0 | 97 | 0 | 60 | 0 | 0 | 0 | 72 | 0 | 0 | 53 | 35 | 55 | 19 | 25 | 28 | 33 | 33 | 43 | 0 | 87 | 50 | 75 | 0 | 0 | 204 | 0 | 135 | 0 |  | 0 | 0 | 0 | 90 | 97 | 41 | 19 | 37 | 0 | 0 | 100 | 160 | 305 | 185 | 83 | 50 | 23 | 55 | 0 | 35 | 0 | 0 | 0 | 19 | 11 | 33 | 14 | 140 | 162 | 95 | 22 | 0 | 60 | 30 | 42 | 49 | 100 | 142 | 65 | 75 | 46 | 113 | 18 | 43 | 10 | 305 | 24 | 11 | 0 | 0 | 0 | 0 | 180 | 0 | 149 | 0 | 100 | 200 | 10 | 0 | 109 | 0 | 17 | 0 | 153 | 17 | 0 |  | 892 | 0 | 340 | 0 | 66 | 0 | 0 | 0 | 0 | 54 | 40 | 158 | 29 | 64 | 0 | 0 | 60 | 0 | 0 | 0 | 0 | 50 | 0 | 52 | 0 | 22 | 17 | 8 | 70 | 0 | 280 | 0 | 0 | 188 | 0 | 198 | 0 | 96 | 0 | 195 | 0 | 403 | 105 | 0 | 94 | 66 | 107 | 0 | 0 |  | 6556 | 3654 | 10210 | 4328 | 892 | 1803 | 2506 | 350 | 137 | 54 | 140 | 0 | 0 | 103.73
2:00 | 36 | 200 | 0 | 0 | 370 | 0 | 0 | 350 | 356 |  | 0 | 0 | 150 | 0 | 81 | 55 | 1 | 0 | 97 | 0 | 0 | 0 | 0 | 0 | 72 | 0 | 0 | 53 | 0 | 17 | 19 | 25 | 28 | 33 | 33 | 0 | 0 | 87 | 50 | 75 | 0 | 0 | 208 | 0 | 103 | 0 |  | 0 | 0 | 0 | 90 | 97 | 0 | 19 | 36 | 0 | 0 | 100 | 240 | 320 | 195 | 83 | 50 | 23 | 55 | 0 | 35 | 0 | 0 | 0 | 19 | 11 | 33 | 14 | 136 | 180 | 95 | 22 | 0 | 60 | 30 | 42 | 49 | 100 | 140 | 65 | 75 | 46 | 120 | 18 | 41 | 10 | 290 | 24 | 11 | 0 | 0 | 0 | 0 | 70 | 0 | 149 | 0 | 100 | 200 | 10 | 0 | 108 | 0 | 17 | 0 | 143 | 17 | 0 |  | 893 | 0 | 343 | 0 | 0 | 0 | 0 | 0 | 0 | 54 | 40 | 158 | 28 | 64 | 0 | 0 | 60 | 0 | 0 | 0 | 0 | 50 | 0 | 52 | 0 | 22 | 17 | 8 | 70 | 0 | 280 | 0 | 0 | 176 | 0 | 188 | 0 | 97 | 0 | 192 | 0 | 403 | 105 | 0 | 35 | 67 | 107 | 0 | 0 |  | 6287 | 3509 | 9796 | 4397 | 893 | 1785 | 2044 | 350 | 137 | 54 | 136 | 0 | 0 | 103.73
3:00 | 36 | 201 | 0 | 0 | 370 | 0 | 0 | 366 | 356 |  | 0 | 0 | 150 | 0 | 81 | 0 | 1 | 0 | 97 | 0 | 0 | 0 | 0 | 0 | 69 | 0 | 0 | 53 | 0 | 0 | 19 | 25 | 28 | 33 | 33 | 0 | 0 | 87 | 50 | 75 | 0 | 0 | 215 | 0 | 104 | 0 |  | 0 | 0 | 0 | 90 | 97 | 0 | 19 | 40 | 0 | 0 | 100 | 235 | 325 | 201 | 83 | 50 | 23 | 55 | 0 | 35 | 0 | 0 | 0 | 19 | 11 | 33 | 14 | 136 | 180 | 95 | 22 | 0 | 60 | 30 | 42 | 49 | 100 | 140 | 65 | 75 | 45 | 83 | 18 | 41 | 10 | 315 | 24 | 11 | 0 | 0 | 0 | 0 | 0 | 0 | 149 | 0 | 100 | 200 | 0 | 0 | 70 | 0 | 17 | 0 | 143 | 17 | 0 |  | 892 | 0 | 351 | 0 | 0 | 0 | 0 | 0 | 0 | 30 | 0 | 158 | 26 | 64 | 0 | 0 | 60 | 0 | 0 | 0 | 0 | 25 | 0 | 52 | 0 | 22 | 17 | 8 | 69 | 0 | 280 | 0 | 0 | 169 | 0 | 166 | 0 | 97 | 0 | 163 | 0 | 404 | 105 | 0 | 0 | 66 | 105 | 0 | 0 |  | 6116 | 3329 | 9445 | 4341 | 892 | 1812 | 1748 | 349 | 137 | 30 | 136 | 0 | 0 | 103.73
4:00 | 36 | 201 | 0 | 0 | 370 | 0 | 0 | 365 | 356 |  | 0 | 0 | 150 | 0 | 81 | 0 | 1 | 0 | 97 | 0 | 0 | 0 | 0 | 0 | 17 | 0 | 0 | 53 | 0 | 0 | 19 | 25 | 28 | 33 | 33 | 0 | 0 | 89 | 50 | 75 | 0 | 0 | 208 | 0 | 105 | 0 |  | 0 | 0 | 0 | 90 | 97 | 0 | 19 | 40 | 0 | 0 | 100 | 235 | 330 | 197 | 83 | 50 | 23 | 55 | 0 | 35 | 0 | 0 | 0 | 19 | 11 | 33 | 14 | 134 | 180 | 95 | 22 | 0 | 60 | 30 | 42 | 46 | 100 | 139 | 65 | 75 | 45 | 81 | 18 | 41 | 10 | 310 | 24 | 11 | 0 | 0 | 0 | 0 | 0 | 0 | 149 | 0 | 100 | 200 | 0 | 0 | 45 | 0 | 0 | 0 | 145 | 0 | 0 |  | 902 | 0 | 343 | 0 | 0 | 0 | 0 | 0 | 0 | 0 | 0 | 159 | 26 | 32 | 0 | 0 | 60 | 0 | 0 | 0 | 0 | 16 | 0 | 52 | 0 | 22 | 17 | 8 | 70 | 0 | 280 | 0 | 0 | 164 | 0 | 165 | 0 | 95 | 0 | 162 | 0 | 403 | 105 | 0 | 0 | 66 | 14 | 0 | 0 |  | 5990 | 3161 | 9151 | 4318 | 902 | 1801 | 1507 | 350 | 139 | 0 | 134 | 0 | 0 | 103.72
5:00 | 36 | 200 | 0 | 0 | 370 | 0 | 0 | 353 | 356 |  | 0 | 0 | 150 | 0 | 81 | 0 | 1 | 0 | 97 | 0 | 0 | 0 | 0 | 0 | 8 | 0 | 0 | 17 | 0 | 0 | 19 | 25 | 28 | 33 | 33 | 0 | 0 | 89 | 50 | 75 | 0 | 0 | 204 | 0 | 105 | 0 |  | 0 | 0 | 0 | 40 | 97 | 0 | 19 | 15 | 0 | 0 | 100 | 235 | 315 | 190 | 83 | 52 | 23 | 55 | 0 | 35 | 0 | 0 | 0 | 19 | 11 | 33 | 14 | 132 | 193 | 95 | 22 | 0 | 60 | 30 | 39 | 49 | 100 | 140 | 65 | 76 | 45 | 81 | 18 | 41 | 10 | 300 | 24 | 0 | 0 | 0 | 0 | 0 | 0 | 0 | 149 | 0 | 88 | 160 | 0 | 0 | 8 | 0 | 0 | 0 | 143 | 0 | 0 |  | 902 | 0 | 335 | 0 | 0 | 0 | 0 | 0 | 0 | 0 | 0 | 159 | 25 | 32 | 0 | 0 | 60 | 0 | 0 | 0 | 0 | 0 | 0 | 24 | 0 | 22 | 17 | 8 | 71 | 0 | 280 | 0 | 0 | 159 | 0 | 156 | 0 | 97 | 0 | 156 | 0 | 401 | 105 | 0 | 0 | 66 | 0 | 0 | 0 |  | 5734 | 3075 | 8809 | 4256 | 902 | 1766 | 1263 | 351 | 139 | 0 | 132 | 0 | 0 | 103.72
6:00 | 36 | 169 | 0 | 0 | 370 | 0 | 0 | 356 | 300 |  | 0 | 0 | 120 | 0 | 45 | 0 | 1 | 0 | 37 | 0 | 0 | 0 | 0 | 0 | 8 | 0 | 0 | 17 | 0 | 0 | 19 | 25 | 28 | 33 | 33 | 0 | 0 | 89 | 50 | 75 | 0 | 0 | 203 | 0 | 105 | 0 |  | 0 | 0 | 0 | 10 | 97 | 0 | 19 | 24 | 0 | 0 | 100 | 240 | 305 | 182 | 83 | 50 | 23 | 55 | 0 | 35 | 0 | 0 | 0 | 19 | 8 | 33 | 14 | 120 | 205 | 40 | 22 | 0 | 60 | 30 | 22 | 49 | 100 | 140 | 65 | 40 | 45 | 72 | 18 | 41 | 10 | 280 | 16 | 3 | 0 | 0 | 0 | 0 | 0 | 0 | 149 | 0.5 | 70 | 70 | 0 | 0 | 8 | 0 | 0 | 0.1 | 106 | 0 | 0 |  | 903 | 0 | 340 | 0 | 0 | 0 | 0 | 0 | 0 | 0 | 0 | 159 | 23 | 32 | 0 | 0 | 60 | 0 | 0 | 0 | 0 | 0 | 0 | 8 | 0 | 22 | 17 | 8 | 72 | 0 | 280 | 0 | 0 | 155 | 0 | 158 | 0 | 96 | 0 | 156 | 0 | 378 | 46 | 0 | 0 | 49 | 0 | 0 | 0 |  | 5197.6 | 2962 | 8159.6 | 4150 | 903 | 1620 | 875 | 352 | 139 | 0 | 120 | 0.6 | 0 | 103.72
7:00 | 36 | 169 | 0 | 0 | 370 | 0 | 0 | 365 | 300 |  | 0 | 0 | 120 | 0 | 30 | 0 | 1 | 0 | 37 | 0 | 0 | 0 | 0 | 0 | 8 | 0 | 0 | 17 | 0 | 0 | 19 | 25 | 28 | 33 | 33 | 0 | 0 | 87 | 50 | 75 | 0 | 0 | 216 | 0 | 107 | 0 |  | 0 | 0 | 0 | 10 | 97 | 0 | 0 | 29 | 0 | 0 | 100 | 240 | 320 | 199 | 83 | 30 | 23 | 53 | 0 | 35 | 0 | 0 | 0 | 19 | 8 | 33 | 14 | 102 | 204 | 40 | 22 | 0.4 | 60 | 30 | 22 | 25 | 100 | 140 | 51 | 40 | 45 | 82 | 18 | 41 | 10 | 290 | 24 | 8 | 0 | 0 | 0 | 0 | 0 | 0 | 145 | 0 | 40 | 50 | 0 | 0 | 8 | 0 | 0 | 0.3 | 106 | 0 | 0 |  | 902 | 0 | 355 | 0 | 0 | 0 | 0 | 0 | 0 | 0 | 0 | 159 | 19 | 16 | 0 | 0 | 60 | 0 | 0 | 0 | 0 | 0 | 0 | 8 | 0 | 22 | 17 | 8 | 71 | 0 | 280 | 0 | 0 | 148 | 0 | 159 | 0 | 52 | 0 | 156 | 0 | 404 | 17 | 0 | 0 | 16 | 0 | 0 | 0.4 |  | 5122.7 | 2869.4 | 7992.1 | 4184 | 902 | 1587 | 728 | 351 | 137 | 0 | 102 | 1.1 | 0 | 103.71
8:00 | 36 | 169 | 0 | 0 | 370 | 0 | 0 | 364 | 350 |  | 0 | 0 | 120 | 0 | 33 | 0 | 1 | 0 | 97 | 0 | 0 | 0 | 0 | 0 | 60 | 0 | 0 | 53 | 0 | 0 | 19 | 25 | 28 | 33 | 33 | 2 | 0 | 87 | 50 | 75 | 0 | 0 | 204 | 0 | 104 | 0 |  | 0 | 0 | 0 | 10 | 97 | 0 | 0 | 8 | 0 | 0 | 100 | 245 | 320 | 191 | 83 | 30 | 23 | 55 | 0 | 35 | 0 | 0 | 0 | 19 | 8 | 33 | 14 | 120 | 190 | 40 | 22 | 1 | 60 | 30 | 22 | 25 | 100 | 142 | 51 | 40 | 45 | 78 | 18 | 41 | 10 | 300 | 24 | 0 | 0 | 0 | 0 | 0 | 0 | 0 | 145 | 3.8 | 40 | 50 | 0 | 0 | 8 | 0 | 0 | 0.1 | 106 | 0 | 0 |  | 903 | 0 | 345 | 0 | 0 | 0 | 0 | 0 | 0 | 0 | 0 | 106 | 17 | 16 | 0 | 0 | 55 | 0 | 0 | 0 | 0 | 0 | 0 | 8 | 0 | 22 | 17 | 8 | 69 | 0 | 280 | 0 | 0 | 162 | 0 | 159 | 0 | 52 | 0 | 160 | 0 | 403 | 17 | 0 | 0 | 16 | 0 | 0 | 1.7 |  | 5295.9 | 2816.7 | 8112.6 | 4151 | 903 | 1625 | 821 | 349 | 137 | 0 | 120 | 6.6 | 0 | 103.71
9:00 | 36 | 168 | 0 | 0 | 370 | 0 | 0 | 366 | 352 |  | 0 | 0 | 120 | 1 | 48 | 25 | 1 | 0 | 97 | 0 | 0 | 0 | 0 | 0 | 69 | 0 | 0 | 53 | 35 | 35 | 19 | 25 | 28 | 33 | 33 | 25 | 0 | 87 | 50 | 0 | 0 | 0 | 208 | 0 | 134 | 0 |  | 0 | 0 | 0 | 40 | 97 | 0 | 16 | 3 | 0 | 0 | 100 | 245 | 320 | 191 | 83 | 30 | 23 | 55 | 0 | 35 | 0 | 0 | 0 | 19 | 0 | 33 | 14 | 126 | 174 | 58 | 22 | 1.3 | 60 | 31 | 39 | 40 | 100 | 152 | 30 | 71 | 44 | 78 | 18 | 41 | 9 | 300 | 23 | 0 | 0 | 0 | 0 | 0 | 0 | 0 | 149 | 2.1 | 100 | 65 | 0 | 0 | 8 | 0 | 0 | 0.072 | 141 | 0 | 0 |  | 902 | 0 | 345 | 0 | 0 | 0 | 0 | 0 | 0 | 0 | 0 | 104 | 17 | 16 | 0 | 0 | 50 | 0 | 0 | 0 | 0 | 0 | 0 | 33 | 0 | 22 | 14 | 11 | 69 | 0 | 280 | 0 | 0 | 175 | 0 | 161 | 0 | 97 | 0 | 167 | 0 | 402 | 17 | 0 | 0 | 0 | 0 | 0 | 1.4 |  | 5604.472 | 2883.4 | 8487.872 | 4110 | 902 | 1724 | 1135 | 349 | 137 | 0 | 126 | 4.872 | 0 | 103.71
10:00 | 36 | 168 | 0 | 0 | 370 | 0 | 0 | 359 | 352 |  | 0 | 0 | 150 | 7 | 48 | 55 | 10 | 0 | 97 | 0 | 26 | 0 | 0 | 0 | 68 | 0 | 0 | 53 | 35 | 35 | 19 | 25 | 28 | 33 | 33 | 29 | 0 | 87 | 50 | 75 | 0 | 0 | 208 | 0 | 134 | 0 |  | 0 | 0 | 0 | 40 | 97 | 0 | 16 | 3 | 0 | 0 | 100 | 240 | 315 | 193 | 83 | 30 | 23 | 53 | 0 | 35 | 0 | 0 | 0 | 19 | 5 | 33 | 14 | 132 | 156 | 91 | 22 | 1.8 | 60 | 31 | 42 | 46 | 130 | 150 | 30 | 72 | 44 | 115 | 17 | 41 | 9 | 310 | 23 | 8 | 0 | 0 | 0 | 0 | 0 | 0 | 149 | 10.9 | 100 | 122 | 0 | 0 | 8 | 5 | 0 | 0.1 | 160 | 0 | 0 |  | 902 | 0 | 350 | 0 | 0 | 0 | 0 | 0 | 0 | 0 | 0 | 166 | 15 | 16 | 0 | 0 | 35 | 0 | 0 | 0 | 0 | 0 | 0 | 44 | 0 | 22 | 14 | 11 | 69 | 0 | 280 | 0 | 0 | 192 | 0 | 160 | 0 | 63 | 0 | 180 | 0 | 404 | 17 | 0 | 0 | 0 | 0 | 0 | 4.1 |  | 5974.8 | 2944.1 | 8918.9 | 4289 | 902 | 1738 | 1355 | 349 | 137 | 0 | 132 | 16.9 | 0 | 103.7
11:00 | 36 | 168 | 0 | 0 | 380 | 0 | 0 | 349 | 355 |  | 0 | 0 | 150 | 7 | 60 | 55 | 105 | 0 | 97 | 0 | 32 | 0 | 16 | 0 | 68 | 0 | 0 | 53 | 35 | 35 | 0 | 25 | 28 | 33 | 33 | 35 | 0 | 87 | 50 | 75 | 0 | 7 | 202 | 0 | 135 | 0 |  | 0 | 0 | 0 | 40 | 97 | 0 | 16 | 10 | 0 | 0 | 100 | 240 | 350 | 182 | 83 | 30 | 23 | 53 | 0 | 35 | 0 | 0 | 0 | 19 | 5 | 33 | 14 | 134 | 154 | 91 | 22 | 0.9 | 60 | 31 | 44 | 46 | 130 | 150 | 31 | 76 | 43 | 111 | 17 | 41 | 9 | 290 | 16 | 11 | 0 | 9 | 0 | 0 | 0 | 0 | 149 | 16 | 100 | 160 | 10 | 0 | 8 | 70 | 0 | 0.5 | 160 | 0 | 0 |  | 903 | 0 | 285 | 0 | 0 | 0 | 0 | 0 | 0 | 0 | 0 | 179 | 17 | 16 | 0 | 0 | 0 | 0 | 0 | 0 | 0 | 0 | 0 | 52 | 0 | 22 | 14 | 0 | 69 | 0 | 280 | 0 | 0 | 189 | 0 | 172 | 0 | 62 | 0 | 202 | 0 | 373 | 17 | 0 | 0 | 16 | 22 | 0 | 1.8 |  | 6231.4 | 2891.8 | 9123.2 | 4308 | 903 | 1703 | 1554 | 349 | 137 | 16 | 134 | 19.2 | 0 | 103.7
12:00 | 36 | 168 | 0 | 0 | 380 | 0 | 0 | 346 | 354 |  | 0 | 0 | 150 | 7 | 48 | 55 | 264 | 0 | 97 | 0 | 32 | 0 | 16 | 0 | 68 | 0 | 0 | 53 | 35 | 35 | 0 | 25 | 28 | 33 | 33 | 34 | 0 | 87 | 50 | 75 | 0 | 8 | 203 | 0 | 135 | 0 |  | 0 | 0 | 0 | 40 | 97 | 0 | 19 | 10 | 0 | 0 | 100 | 240 | 310 | 182 | 81 | 30 | 23 | 54 | 0 | 35 | 0 | 0 | 0 | 19 | 5 | 33 | 14 | 140 | 154 | 91 | 20 | 2 | 59 | 31 | 44 | 46 | 130 | 148 | 31 | 76 | 42 | 110 | 17 | 41 | 7 | 285 | 16 | 11 | 0 | 14 | 0 | 0 | 0 | 0 | 149 | 17.8 | 100 | 172 | 35 | 0 | 23 | 70 | 0 | 1.9 | 160 | 0 | 0 |  | 903 | 0 | 320 | 0 | 0 | 0 | 0 | 0 | 0 | 0 | 0 | 178 | 16 | 16 | 0 | 0 | 0 | 0 | 0 | 0 | 0 | 0 | 0 | 52 | 0 | 22 | 14 | 11 | 69 | 0 | 280 | 0 | 0 | 182 | 0 | 179 | 0 | 80 | 0 | 196 | 0 | 371 | 17 | 0 | 0 | 17 | 32 | 0 | 6 |  | 6390.7 | 2961 | 9351.7 | 4461 | 903 | 1708 | 1610 | 349 | 137 | 16 | 140 | 27.7 | 0 | 103.7
13:00 | 36 | 169 | 0 | 0 | 380 | 0 | 0 | 345 | 351 |  | 0 | 0 | 150 | 7 | 50 | 55 | 335 | 0 | 97 | 0 | 32 | 0 | 16 | 0 | 69 | 0 | 0 | 53 | 35 | 35 | 0 | 25 | 28 | 33 | 33 | 39 | 0 | 87 | 50 | 75 | 0 | 8 | 204 | 0 | 135 | 0 |  | 0 | 0 | 0 | 40 | 97 | 0 | 19 | 12 | 0 | 0 | 100 | 240 | 310 | 181 | 81 | 30 | 23 | 42 | 0 | 35 | 0 | 0 | 0 | 19 | 5 | 33 | 14 | 140 | 140 | 91 | 22 | 0.2 | 60 | 42 | 44 | 45 | 130 | 150 | 31 | 78 | 42 | 110 | 17 | 42 | 10 | 260 | 16 | 11 | 0 | 15 | 0 | 0 | 0 | 0 | 149 | 11.2 | 100 | 200 | 40 | 0 | 40 | 70 | 0 | 4.6 | 160 | 0 | 0 |  | 902 | 0 | 310 | 0 | 0 | 0 | 0 | 0 | 0 | 0 | 0 | 178 | 16 | 16 | 0 | 0 | 0 | 0 | 0 | 0 | 0 | 24 | 0 | 52 | 0 | 22 | 14 | 11 | 68 | 0 | 280 | 0 | 0 | 181 | 0 | 0 | 0 | 81 | 0 | 191 | 0 | 358 | 17 | 0 | 0 | 17 | 70 | 0 | 1.4 |  | 6484 | 2809.4 | 9293.4 | 4339 | 902 | 1663 | 1731 | 348 | 137 | 16 | 140 | 17.4 | 0 | 0
14:00 | 36 | 169 | 0 | 0 | 380 | 0 | 0 | 345 | 318 |  | 0 | 0 | 120 | 7 | 64 | 55 | 350 | 0 | 0 | 0 | 32 | 0 | 16 | 0 | 69 | 0 | 0 | 53 | 35 | 35 | 0 | 25 | 28 | 33 | 33 | 43 | 0 | 87 | 50 | 75 | 0 | 8 | 204 | 0 | 135 | 0 |  | 0 | 0 | 0 | 40 | 91 | 0 | 19 | 6 | 0 | 0 | 100 | 240 | 310 | 181 | 81 | 31 | 23 | 54 | 0 | 35 | 0 | 0 | 0 | 19 | 5 | 33 | 14 | 154 | 140 | 95 | 22 | 0 | 60 | 42 | 44 | 48 | 130 | 150 | 31 | 78 | 40 | 109 | 17 | 41 | 10 | 265 | 24 | 11 | 0 | 15 | 0 | 0 | 0 | 0 | 149 | 4.2 | 100 | 200 | 40 | 0 | 40 | 70 | 0 | 2.6 | 160 | 0 | 0 |  | 903 | 0 | 315 | 0 | 0 | 0 | 0 | 0 | 0 | 0 | 0 | 178 | 18 | 16 | 0 | 0 | 0 | 0 | 0 | 0 | 0 | 24 | 0 | 52 | 0 | 18 | 14 | 11 | 68 | 0 | 280 | 0 | 0 | 182 | 0 | 0 | 0 | 82 | 0 | 194 | 0 | 356 | 17 | 0 | 2 | 17 | 70 | 0 | 2.9 |  | 6378.8 | 2819.9 | 9198.7 | 4274 | 903 | 1638 | 1719 | 348 | 137 | 16 | 154 | 9.7 | 0 | 0
15:00 | 36 | 169 | 0 | 0 | 380 | 0 | 0 | 345 | 322 |  | 0 | 0 | 120 | 7 | 80 | 55 | 347 | 0 | 0 | 0 | 32 | 0 | 16 | 0 | 69 | 0 | 0 | 53 | 35 | 35 | 19 | 25 | 28 | 33 | 33 | 43 | 0 | 87 | 50 | 75 | 0 | 8 | 204 | 0 | 135 | 0 |  | 0 | 0 | 0 | 40 | 91 | 1 | 19 | 0 | 0 | 0 | 100 | 245 | 310 | 182 | 81 | 85 | 23 | 54 | 0 | 35 | 0 | 0 | 0 | 19 | 5 | 33 | 14 | 142 | 145 | 95 | 22 | 0.2 | 60 | 42 | 44 | 48 | 130 | 151 | 31 | 77 | 43 | 83 | 17 | 41 | 10 | 285 | 24 | 11 | 0 | 15 | 0 | 0 | 0 | 0 | 149 | 4.9 | 100 | 200 | 40 | 0 | 40 | 70 | 0 | 3.1 | 160 | 0 | 0 |  | 909 | 0 | 310 | 0 | 0 | 0 | 0 | 0 | 0 | 0 | 0 | 180 | 19 | 16 | 0 | 0 | 0 | 0 | 0 | 0 | 0 | 24 | 0 | 52 | 0 | 22 | 14 | 11 | 69 | 0 | 280 | 0 | 0 | 187 | 0 | 0 | 0 | 61 | 0 | 173 | 0 | 360 | 17 | 0 | 34 | 17 | 77 | 0 | 2.5 |  | 6461.2 | 2834.5 | 9295.7 | 4311 | 909 | 1646 | 1775 | 349 | 137 | 16 | 142 | 10.7 | 0 | 0
16:00 | 36 | 169 | 0 | 0 | 380 | 0 | 0 | 349 | 321 |  | 0 | 0 | 120 | 7 | 64 | 55 | 340 | 0 | 0 | 0 | 32 | 0 | 16 | 0 | 69 | 0 | 0 | 53 | 35 | 35 | 19 | 25 | 28 | 33 | 33 | 45 | 0 | 88 | 50 | 75 | 0 | 8 | 204 | 0 | 104 | 0 |  | 0 | 0 | 0 | 40 | 97 | 0 | 19 | 0 | 0 | 0 | 100 | 240 | 310 | 160 | 81 | 87 | 23 | 54 | 0 | 35 | 0 | 0 | 0 | 19 | 5 | 33 | 14 | 134 | 145 | 64 | 22 | 0.2 | 60 | 42 | 44 | 48 | 100 | 148 | 31 | 75 | 43 | 73 | 17 | 39 | 10 | 290 | 24 | 11 | 0 | 30 | 0 | 0 | 0 | 0 | 149 | 2.4 | 100 | 200 | 40 | 0 | 40 | 70 | 0 | 1.2 | 161 | 0 | 0 |  | 909 | 0 | 315 | 0 | 0 | 0 | 0 | 0 | 0 | 7 | 0 | 179 | 16 | 16 | 0 | 0 | 0 | 0 | 0 | 0 | 0 | 24 | 0 | 52 | 0 | 22 | 14 | 11 | 69 | 0 | 280 | 0 | 0 | 194 | 0 | 0 | 0 | 60 | 0 | 173 | 0 | 303 | 17 | 0 | 35 | 17 | 107 | 0 | 0.6 |  | 6323.8 | 2820.6 | 9144.4 | 4250 | 909 | 1555 | 1782 | 349 | 138 | 23 | 134 | 4.4 | 0 | 0
17:00 | 36 | 169 | 0 | 0 | 380 | 0 | 0 | 363 | 301 |  | 0 | 0 | 120 | 7 | 64 | 55 | 344 | 0 | 0 | 0 | 32 | 4 | 20 | 0 | 62 | 0 | 0 | 35 | 55 | 35 | 19 | 25 | 28 | 33 | 33 | 52 | 0 | 87 | 50 | 75 | 20 | 8 | 185 | 0 | 104 | 0 |  | 0 | 0 | 11 | 40 | 97 | 10 | 19 | 4 | 0 | 0 | 100 | 247 | 310 | 160 | 81 | 87 | 23 | 54 | 0 | 35 | 0 | 0 | 2 | 19 | 8 | 33 | 14 | 112 | 145 | 74 | 22 | 0.1 | 60 | 42 | 11 | 10 | 100 | 150 | 36 | 40 | 10 | 72 | 17 | 14 | 10 | 300 | 24 | 11 | 0 | 32 | 0 | 0 | 21 | 0 | 149 | 1 | 100 | 200 | 40 | 0 | 40 | 70 | 0 | 0.2 | 161 | 0 | 0 |  | 910 | 0 | 330 | 0 | 16 | 0 | 0 | 0 | 0 | 27 | 8 | 179 | 9 | 48 | 0 | 0 | 0 | 0 | 8 | 0 | 6 | 24 | 0 | 25 | 5 | 22 | 14 | 11 | 68 | 0 | 280 | 0 | 0 | 174 | 0 | 0 | 0 | 44 | 0 | 173 | 0 | 322 | 17 | 0 | 35 | 17 | 107 | 0 | 0.2 |  | 6229.3 | 2879.2 | 9108.5 | 4280 | 910 | 1381 | 1868 | 348 | 137 | 71 | 112 | 1.5 | 0 | 0
18:00 | 36 | 169 | 0 | 0 | 380 | 0 | 0 | 324 | 325 |  | 0 | 0 | 120 | 11 | 64 | 55 | 338 | 0 | 0 | 0 | 34 | 7 | 100 | 8 | 62 | 0 | 4 | 53 | 55 | 55 | 19 | 25 | 18 | 33 | 33 | 52 | 0 | 87 | 50 | 75 | 50 | 10 | 196 | 0 | 145 | 0 |  | 0 | 0 | 68 | 40 | 97 | 36 | 19 | 7 | 0 | 0 | 100 | 246 | 325 | 202 | 81 | 87 | 23 | 54 | 0 | 35 | 0 | 0 | 8 | 19 | 8 | 33 | 14 | 138 | 145 | 81 | 22 | 0 | 60 | 42 | 29 | 22 | 100 | 180 | 61 | 76 | 10 | 122 | 17 | 44 | 10 | 270 | 24 | 0 | 0 | 117 | 0 | 0 | 45 | 0 | 149 | 0 | 100 | 200 | 40 | 0 | 40 | 105 | 0 | 0 | 161 | 0 | 0 |  | 910 | 0 | 365 | 0 | 21 | 0 | 0 | 0 | 19 | 73 | 40 | 179 | 24 | 64 | 0 | 0 | 0 | 50 | 27 | 75 | 50 | 24 | 31 | 34 | 25 | 22 | 14 | 11 | 69 | 0 | 280 | 17 | 0 | 160 | 0 | 0 | 0 | 65 | 0 | 172 | 0 | 357 | 17 | 0 | 36 | 48 | 107 | 0 | 0 |  | 6905 | 3386 | 10291 | 4477 | 910 | 1545 | 2250 | 349 | 137 | 485 | 138 | 0 | 0 | 0
18:30 | 0 | 0 | 0 | 0 | 0 | 0 | 0 | 0 | 0 |  | 0 | 0 | 0 | 0 | 0 | 0 | 0 | 0 | 0 | 0 | 0 | 0 | 0 | 0 | 0 | 0 | 0 | 0 | 0 | 0 | 0 | 0 | 0 | 0 | 0 | 0 | 0 | 0 | 0 | 0 | 0 | 0 | 0 | 0 | 0 | 0 |  | 0 | 0 | 0 | 0 | 0 | 0 | 0 | 0 | 0 | 0 | 0 | 0 | 0 | 0 | 0 | 0 | 0 | 0 | 0 | 0 | 0 | 0 | 0 | 0 | 0 | 0 | 0 | 0 | 0 | 0 | 0 | 0 | 0 | 0 | 0 | 0 | 0 | 0 | 0 | 0 | 0 | 0 | 0 | 0 | 0 | 0 | 0 | 0 | 0 | 0 | 0 | 0 | 0 | 0 | 0 | 0 | 0 | 0 | 0 | 0 | 0 | 0 | 0 | 0 | 0 | 0 | 0 |  | 0 | 0 | 0 | 0 | 0 | 0 | 0 | 0 | 0 | 0 | 0 | 0 | 0 | 0 | 0 | 0 | 0 | 0 | 0 | 0 | 0 | 0 | 0 | 0 | 0 | 0 | 0 | 0 | 0 | 0 | 0 | 0 | 0 | 0 | 0 | 0 | 0 | 0 | 0 | 0 | 0 | 0 | 0 | 0 | 0 | 0 | 0 | 0 | 0 |  | 0 | 0 | 0 | 0 | 0 | 0 | 0 | 0 | 0 | 0 | 0 | 0 | 0 | 0
19:00 | 36 | 169 | 0 | 0 | 380 | 0 | 0 | 353 | 353 |  | 0 | 0 | 150 | 52 | 75 | 55 | 346 | 0 | 0 | 0 | 84 | 24 | 100 | 0 | 69 | 0 | 27 | 53 | 55 | 55 | 22 | 25 | 28 | 33 | 33 | 52 | 0 | 88 | 50 | 75 | 80 | 25 | 204 | 0 | 134 | 0 |  | 0 | 0 | 68 | 70 | 97 | 50 | 19 | 20 | 0 | 0 | 100 | 243 | 305 | 182 | 81 | 88 | 23 | 54 | 0 | 35 | 0 | 0 | 25 | 19 | 11 | 33 | 14 | 136 | 142 | 95 | 22 | 0 | 60 | 42 | 47 | 48 | 163 | 184 | 56 | 75 | 45 | 110 | 17 | 44 | 9 | 290 | 24 | 8 | 0 | 145 | 0 | 0 | 144 | 0 | 149 | 0 | 100 | 200 | 70 | 0 | 115 | 105 | 0 | 0 | 161 | 0 | 0 |  | 909 | 0 | 330 | 0 | 106 | 0 | 0 | 0 | 19 | 66 | 40 | 179 | 26 | 64 | 0 | 0 | 0 | 50 | 25 | 92 | 50 | 50 | 18 | 52 | 20 | 18 | 14 | 11 | 69 | 0 | 280 | 16 | 0 | 194 | 0 | 0 | 0 | 96 | 0 | 185 | 0 | 351 | 90 | 0 | 95 | 51 | 107 | 0 | 0 |  | 7628 | 3673 | 11301 | 4519 | 909 | 1769 | 3007 | 349 | 138 | 474 | 136 | 0 | 0 | 0
19:30 | 36 | 169 | 0 | 0 | 380 | 0 | 0 | 350 | 356 |  | 0 | 0 | 150 | 100 | 81 | 55 | 343 | 0 | 0 | 0 | 100 | 7 | 64 | 0 | 69 | 0 | 6 | 53 | 55 | 55 | 22 | 25 | 28 | 33 | 33 | 52 | 0 | 88 | 50 | 75 | 80 | 25 | 209 | 0 | 134 | 0 |  | 0 | 0 | 34 | 80 | 97 | 50 | 19 | 23 | 0 | 0 | 100 | 245 | 330 | 202 | 81 | 87 | 23 | 54 | 0 | 35 | 0 | 0 | 8 | 19 | 11 | 33 | 14 | 128 | 141 | 95 | 22 | 0 | 60 | 42 | 47 | 48 | 163 | 180 | 56 | 75 | 46 | 123 | 17 | 44 | 10 | 320 | 24 | 8 | 0 | 45 | 0 | 0 | 196 | 0 | 149 | 0 | 100 | 200 | 70 | 0 | 115 | 105 | 0 | 0 | 161 | 0 | 0 |  | 908 | 0 | 350 | 0 | 93 | 0 | 0 | 0 | 19 | 64 | 40 | 180 | 26 | 64 | 0 | 0 | 0 | 50 | 0 | 51 | 50 | 50 | 0 | 52 | 0 | 18 | 14 | 11 | 69 | 0 | 280 | 16 | 0 | 190 | 0 | 0 | 0 | 97 | 0 | 190 | 0 | 397 | 105 | 0 | 113 | 52 | 107 | 0 | 0 |  | 7618 | 3656 | 11274 | 4594 | 908 | 1854 | 3005 | 349 | 138 | 298 | 128 | 0 | 0 | 0
20:00 | 36 | 168 | 0 | 0 | 380 | 0 | 0 | 359 | 356 |  | 0 | 0 | 150 | 100 | 80 | 55 | 343 | 0 | 0 | 0 | 100 | 0 | 64 | 0 | 70 | 0 | 6 | 53 | 35 | 17 | 22 | 25 | 28 | 33 | 33 | 52 | 0 | 88 | 50 | 75 | 80 | 25 | 215 | 0 | 134 | 0 |  | 0 | 0 | 34 | 80 | 97 | 50 | 19 | 26 | 0 | 0 | 100 | 242 | 330 | 198 | 81 | 87 | 23 | 54 | 0 | 35 | 0 | 0 | 8 | 19 | 11 | 33 | 14 | 130 | 141 | 95 | 22 | 0 | 60 | 42 | 47 | 48 | 163 | 180 | 56 | 75 | 46 | 122 | 17 | 44 | 10 | 300 | 24 | 11 | 0 | 45 | 0 | 0 | 200 | 0 | 149 | 0 | 100 | 200 | 70 | 0 | 115 | 105 | 0 | 0 | 161 | 0 | 0 |  | 908 | 0 | 360 | 0 | 66 | 0 | 0 | 0 | 19 | 64 | 40 | 180 | 24 | 64 | 0 | 0 | 0 | 50 | 0 | 51 | 50 | 50 | 0 | 52 | 0 | 22 | 14 | 11 | 69 | 0 | 280 | 16 | 0 | 196 | 0 | 0 | 0 | 97 | 0 | 190 | 0 | 397 | 105 | 0 | 113 | 56 | 107 | 0 | 0 |  | 7551 | 3651 | 11202 | 4619 | 908 | 1839 | 2921 | 349 | 138 | 298 | 130 | 0 | 0 | 0
21:00 | 36 | 168 | 0 | 0 | 380 | 0 | 0 | 359 | 356 |  | 0 | 0 | 150 | 75 | 80 | 55 | 345 | 0 | 0 | 0 | 100 | 0 | 64 | 0 | 70 | 0 | 0 | 53 | 35 | 17 | 22 | 25 | 28 | 33 | 33 | 0 | 0 | 87 | 50 | 75 | 80 | 25 | 204 | 0 | 134 | 0 |  | 0 | 0 | 34 | 80 | 97 | 50 | 19 | 34 | 0 | 0 | 100 | 245 | 320 | 184 | 81 | 87 | 23 | 54 | 0 | 35 | 0 | 0 | 8 | 19 | 11 | 33 | 14 | 130 | 141 | 95 | 22 | 0 | 59 | 42 | 47 | 48 | 163 | 141 | 61 | 75 | 46 | 115 | 17 | 44 | 10 | 315 | 24 | 11 | 0 | 45 | 0 | 0 | 200 | 0 | 149 | 0 | 100 | 199 | 70 | 0 | 115 | 105 | 0 | 0 | 162 | 0 | 0 |  | 908 | 0 | 345 | 0 | 74 | 0 | 0 | 0 | 27 | 64 | 40 | 180 | 24 | 64 | 0 | 0 | 0 | 50 | 0 | 25 | 50 | 50 | 0 | 52 | 0 | 22 | 14 | 11 | 70 | 0 | 280 | 16 | 0 | 197 | 0 | 0 | 0 | 95 | 0 | 192 | 0 | 404 | 105 | 0 | 113 | 68 | 107 | 0 | 0 |  | 7418 | 3647 | 11065 | 4535 | 908 | 1867 | 2858 | 350 | 137 | 280 | 130 | 0 | 0 | 0
22:00 | 36 | 169 | 0 | 0 | 380 | 0 | 0 | 354 | 356 |  | 0 | 0 | 150 | 0 | 79 | 55 | 348 | 0 | 0 | 0 | 40 | 0 | 32 | 0 | 63 | 0 | 0 | 53 | 17 | 17 | 22 | 25 | 28 | 33 | 33 | 0 | 0 | 87 | 50 | 75 | 80 | 8 | 204 | 0 | 134 | 0 |  | 0 | 0 | 34 | 80 | 97 | 29 | 19 | 37 | 0 | 0 | 100 | 245 | 305 | 184 | 81 | 86 | 23 | 53 | 0 | 35 | 0 | 0 | 8 | 19 | 11 | 33 | 14 | 128 | 152 | 95 | 22 | 0 | 60 | 42 | 47 | 48 | 163 | 147 | 61 | 75 | 46 | 115 | 17 | 44 | 10 | 305 | 24 | 11 | 0 | 0 | 0 | 0 | 200 | 0 | 149 | 0 | 100 | 200 | 70 | 0 | 115 | 105 | 0 | 0 | 162 | 0 | 0 |  | 907 | 0 | 345 | 0 | 49 | 0 | 0 | 0 | 35 | 64 | 40 | 180 | 28 | 64 | 0 | 0 | 0 | 50 | 0 | 0 | 50 | 50 | 0 | 52 | 0 | 22 | 14 | 11 | 71 | 0 | 280 | 16 | 0 | 195 | 0 | 0 | 0 | 95 | 0 | 195 | 0 | 403 | 105 | 0 | 113 | 68 | 107 | 0 | 0 |  | 7134 | 3609 | 10743 | 4537 | 907 | 1862 | 2590 | 351 | 137 | 231 | 128 | 0 | 0 | 0
23:00 | 36 | 169 | 0 | 0 | 380 | 0 | 0 | 359 | 356 |  | 0 | 0 | 150 | 0 | 80 | 55 | 346 | 0 | 0 | 0 | 0 | 0 | 32 | 0 | 70 | 0 | 0 | 53 | 17 | 0 | 22 | 25 | 28 | 33 | 33 | 0 | 0 | 87 | 50 | 75 | 0 | 8 | 204 | 0 | 135 | 0 |  | 0 | 0 | 17 | 80 | 97 | 12 | 19 | 38 | 0 | 0 | 100 | 245 | 320 | 196 | 83 | 86 | 23 | 55 | 0 | 35 | 0 | 0 | 0 | 19 | 8 | 33 | 14 | 124 | 153 | 95 | 22 | 0 | 60 | 42 | 42 | 48 | 163 | 141 | 61 | 75 | 46 | 120 | 17 | 44 | 10 | 300 | 16 | 11 | 0 | 0 | 0 | 0 | 160 | 0 | 149 | 0 | 100 | 200 | 70 | 0 | 115 | 105 | 0 | 0 | 162 | 0 | 0 |  | 907 | 0 | 350 | 0 | 0 | 0 | 0 | 0 | 36 | 41 | 40 | 180 | 26 | 64 | 0 | 0 | 0 | 50 | 0 | 0 | 25 | 50 | 0 | 52 | 0 | 22 | 14 | 11 | 70 | 0 | 280 | 16 | 0 | 182 | 0 | 0 | 0 | 96 | 0 | 187 | 0 | 403 | 105 | 0 | 74 | 67 | 107 | 0 | 0 |  | 6934 | 3455 | 10389 | 4461 | 907 | 1856 | 2362 | 350 | 137 | 192 | 124 | 0 | 0 | 0
24:00 | 36 | 168 | 0 | 0 | 380 | 0 | 0 | 359 | 356 |  | 0 | 0 | 150 | 0 | 80 | 55 | 346 | 0 | 0 | 0 | 0 | 0 | 20 | 0 | 70 | 0 | 0 | 53 | 17 | 0 | 22 | 25 | 28 | 33 | 33 | 0 | 0 | 87 | 50 | 75 | 0 | 8 | 205 | 0 | 135 | 0 |  | 0 | 0 | 0 | 80 | 97 | 0 | 19 | 38 | 0 | 0 | 100 | 245 | 320 | 194 | 83 | 86 | 23 | 55 | 0 | 35 | 0 | 0 | 0 | 19 | 8 | 33 | 11 | 132 | 152 | 95 | 22 | 0 | 60 | 42 | 42 | 48 | 160 | 141 | 61 | 75 | 46 | 117 | 17 | 44 | 10 | 300 | 24 | 11 | 0 | 0 | 0 | 0 | 160 | 0 | 149 | 0 | 100 | 200 | 70 | 0 | 115 | 70 | 0 | 0 | 162 | 0 | 0 |  | 908 | 0 | 345 | 0 | 0 | 0 | 0 | 0 | 36 | 20 | 40 | 180 | 25 | 64 | 0 | 0 | 0 | 0 | 0 | 0 | 12 | 50 | 0 | 52 | 0 | 22 | 14 | 11 | 71 | 0 | 280 | 16 | 0 | 168 | 0 | 0 | 0 | 94 | 0 | 174 | 0 | 404 | 105 | 0 | 74 | 68 | 107 | 0 | 0 |  | 6862 | 3340 | 10202 | 4428 | 908 | 1851 | 2303 | 351 | 137 | 92 | 132 | 0 | 0 | 0
KWH | 759000 | 4532000 | 0 | 0 | 9032655 | 0 | 0 | 8607740 | 8174000 |  | 0 | 0 | 3429091 | 345600 | 1641888 | 1012003 | 4364570 | 0 | 1182000 | 0 | 740160 | 56160 | 590400 | 18000 | 1375680 | 0 | 62400 | 1159200 | 636358 | 614705 | 342360 | 600000 | 646920 | 805800 | 823400 | 569628 | 0 | 2039743 | 1192000 | 1700000 | 500000 | 173876 | 4914196 | 0 | 2950410 | 0 |  | 0 | 0 | 272381 | 1344840 | 2331840 | 281760 | 402288 | 476640 | 0 | 0 | 2394302 | 5914500 | 7757500 | 4595000 | 2007272 | 1363830 | 505512 | 1294560 | 0 | 836494 | 0 | 0 | 77232 | 451476 | 187740 | 812900 | 363330 | 3167040 | 3809800 | 2109120 | 512208 | 8100 | 1430000 | 876000 | 927000 | 1061784 | 3168981 | 3366000 | 1206528 | 1675200 | 979920 | 2491560 | 437000 | 962280 | 237420 | 7389300 | 533280 | 201120 | 0 | 579600 | 0 | 0 | 1492800 | 0 | 3598560 | 78570 | 2277120 | 4128000 | 744363 | 0 | 1470000 | 1218924 | 56036 | 15360 | 3600545 | 63488 | 0 |  | 21681455 | 0 | 8346816 | 0 | 485760 | 0 | 0 | 0 | 159360 | 571854 | 345000 | 4025000 | 509476 | 959616 | 0 | 0 | 575000 | 315039 | 48904 | 209072 | 280420 | 584798 | 49020 | 1018560 | 38051 | 502320 | 356040 | 225936 | 2007273 | 0 | 6777500 | 100000 | 0 | 4545809 | 0 | 2281291 | 0 | 1957786 | 0 | 4520336 | 0 | 9342181 | 1466400 | 0 | 950400 | 954432 | 1569600 | 0 | 24679 |  | 155136347 | 77785184 | 232921531 | 105893113 | 21681455 | 41858654 | 45823963 | 8784773 | 3231743 | 2354081 | 3167040 | 126709 | 0
Fuel Cost | 850080 | 4894560 | 0 | 0 | 6684164.7 | 0 | 0 | 6197572.8 | 6212240 |  | 0 | 0 | 3086181.9 | 3525120 | 17781647.04 | 10383150.78 | 5412066.8 | 0 | 1477500 | 0 | 8215776 | 570585.6 | 5850864 | 188640 | 12518688 | 0 | 584064 | 11116728 | 6070855.32 | 6122461.8 | 256770 | 450000 | 0 | 0 | 0 | 5457036.24 | 0 | 530333.18 | 309920 | 2601000 | 765000 | 1670948.36 | 5159905.8 | 0 | 3747020.7 | 0 |  | 0 | 0 | 2857276.69 | 13838403.6 | 22175798.4 | 2637273.6 | 370104.96 | 1325059.2 | 0 | 0 | 2514017.1 | 4376730 | 6516300 | 4227400 | 1967126.56 | 1813893.9 | 414519.84 | 1333396.8 | 0 | 1196186.42 | 0 | 0 | 725980.8 | 460505.52 | 140805 | 1536381 | 272497.5 | 21852576 | 3124036 | 20057731.2 | 522452.16 | 132840 | 1944800 | 1191360 | 1260720 | 1327230 | 3929536.44 | 3096720 | 1797726.72 | 2948352 | 1087711.2 | 3787171.2 | 694830 | 1125867.6 | 557937 | 5246403 | 399960 | 152851.2 | 0 | 6068412 | 0 | 0 | 14360736 | 0 | 36309470.4 | 906697.8 | 21222758.4 | 38720640 | 6974681.31 | 0 | 12891900 | 10860612.84 | 529540.2 | 0 | 33197024.9 | 0 | 0 |  | 58539928.5 | 0 | 6510516.48 | 0 | 4682726.4 | 0 | 0 | 0 | 1848576 | 7491287.4 | 3412050 | 3220000 | 789687.8 | 10306275.84 | 0 | 0 | 1081000 | 3509534.46 | 599074 | 2069812.8 | 2907955.4 | 6847984.58 | 590691 | 10144857.6 | 374802.35 | 552552 | 587466 | 171033.552 | 12786329.01 | 0 | 27719975 | 3345000 | 0 | 4000311.92 | 0 | 2121600.63 | 0 | 3112879.74 | 0 | 3977895.68 | 0 | 6819792.13 | 13872144 | 0 | 8724672 | 8503989.12 | 14660064 | 0 | 0 |  | 467671823.48 | 235882465.392 | 703554288.872 | 98933061.162 | 58539928.5 | 41380143.89 | 411925565.63 | 40506304.01 | 840253.18 | 28536918.7 | 21852576 | 1039537.8 | 0
Yesterday Day Peak | 36 | 168 | 0 | 0 | 380 | 0 | 0 | 346 | 354 |  | 0 | 0 | 150 | 7 | 48 | 55 | 264 | 0 | 97 | 0 | 32 | 0 | 16 | 0 | 68 | 0 | 0 | 53 | 35 | 35 | 0 | 25 | 28 | 33 | 33 | 34 | 0 | 87 | 50 | 75 | 0 | 8 | 203 | 0 | 135 | 0 |  | 0 | 0 | 0 | 40 | 97 | 0 | 19 | 10 | 0 | 0 | 100 | 240 | 310 | 182 | 81 | 30 | 23 | 54 | 0 | 35 | 0 | 0 | 0 | 19 | 5 | 33 | 14 | 140 | 154 | 91 | 20 | 2 | 59 | 31 | 44 | 46 | 130 | 148 | 31 | 76 | 42 | 110 | 17 | 41 | 7 | 285 | 16 | 11 | 0 | 14 | 0 | 0 | 0 | 0 | 149 | 17.8 | 100 | 172 | 35 | 0 | 23 | 70 | 0 | 1.9 | 160 | 0 | 0 |  | 903 | 0 | 320 | 0 | 0 | 0 | 0 | 0 | 0 | 0 | 0 | 178 | 16 | 16 | 0 | 0 | 0 | 0 | 0 | 0 | 0 | 0 | 0 | 52 | 0 | 22 | 14 | 11 | 69 | 0 | 280 | 0 | 0 | 182 | 0 | 179 | 0 | 80 | 0 | 196 | 0 | 371 | 17 | 0 | 0 | 17 | 32 | 0 | 6 |  | 9351.7 | DayPeak
Yesterday Evening Peak | 36 | 169 | 0 | 0 | 380 | 0 | 0 | 353 | 353 | 0 | 0 | 0 | 150 | 52 | 75 | 55 | 346 | 0 | 0 | 0 | 84 | 24 | 100 | 0 | 69 | 0 | 27 | 53 | 55 | 55 | 22 | 25 | 28 | 33 | 33 | 52 | 0 | 88 | 50 | 75 | 80 | 25 | 204 | 0 | 134 | 0 | 0 | 0 | 0 | 68 | 70 | 97 | 50 | 19 | 20 | 0 | 0 | 100 | 243 | 305 | 182 | 81 | 88 | 23 | 54 | 0 | 35 | 0 | 0 | 25 | 19 | 11 | 33 | 14 | 136 | 142 | 95 | 22 | 0 | 60 | 42 | 47 | 48 | 163 | 184 | 56 | 75 | 45 | 110 | 17 | 44 | 9 | 290 | 24 | 8 | 0 | 145 | 0 | 0 | 144 | 0 | 149 | 0 | 100 | 200 | 70 | 0 | 115 | 105 | 0 | 0 | 161 | 0 | 0 |  | 909 | 0 | 330 | 0 | 106 | 0 | 0 | 0 | 19 | 66 | 40 | 179 | 26 | 64 | 0 | 0 | 0 | 50 | 25 | 92 | 50 | 50 | 18 | 52 | 20 | 18 | 14 | 11 | 69 | 0 | 280 | 16 | 0 | 194 | 0 | 0 | 0 | 96 | 0 | 185 | 0 | 351 | 90 | 0 | 95 | 51 | 107 | 0 | 0 |  | 11301 | EvPeak
Forecast for Evening | 38 | 210 | 0 | 0 | 365 | 0 | 0 | 412 | 360 | 0 | 0 | 0 | 150 | 100 | 100 | 55 | 335 | 0 | 97 | 0 | 100 | 100 | 149 | 100 | 70 | 0 | 46 | 54 | 55 | 55 | 22 | 25 | 32 | 33 | 33 | 43 | 0 | 87 | 90 | 75 | 0 | 25 | 210 | 0 | 140 | 0 | 0 | 0 | 0 | 85 | 100 | 97 | 50 | 22 | 20 | 0 | 0 | 100 | 360 | 360 | 225 | 83 | 90 | 33 | 55 | 0 | 43 | 0 | 50 | 52 | 22 | 11 | 33 | 20 | 170 | 160 | 95 | 22 | 0 | 60 | 30 | 51 | 50 | 163 | 210 | 68 | 82 | 47 | 130 | 18 | 43 | 10 | 335 | 24 | 11 | 200 | 300 | 300 | 100 | 200 | 100 | 149 | 0 | 100 | 200 | 150 | 0 | 115 | 100 | 100 | 0 | 260 | 54 | 113 |  | 914 | 30 | 410 | 0 | 115 | 200 | 0 | 0 | 45 | 75 | 40 | 182 | 33 | 110 | 30 | 0 | 60 | 50 | 45 | 92 | 50 | 50 | 46 | 52 | 35 | 22 | 20 | 11 | 70 | 0 | 280 | 16 | 17 | 214 | 0 | 0 | 0 | 95 | 100 | 220 | 0 | 400 | 105 | 200 | 113 | 100 | 113 | 0
Forecast for Day | 38 | 210 | 0 | 0 | 365 | 0 | 0 | 370 | 360 | 0 | 0 | 0 | 150 | 100 | 100 | 55 | 335 | 0 | 97 | 0 | 100 | 100 | 149 | 100 | 70 | 0 | 46 | 54 | 55 | 55 | 22 | 25 | 32 | 33 | 33 | 43 | 0 | 87 | 90 | 75 | 0 | 25 | 210 | 0 | 140 | 0 | 0 | 0 | 0 | 85 | 100 | 97 | 50 | 22 | 15 | 0 | 0 | 100 | 360 | 360 | 200 | 83 | 90 | 33 | 55 | 0 | 43 | 0 | 0 | 52 | 22 | 11 | 33 | 20 | 125 | 155 | 95 | 22 | 1.6 | 60 | 30 | 51 | 50 | 163 | 210 | 68 | 82 | 47 | 110 | 18 | 43 | 10 | 335 | 24 | 11 | 0 | 200 | 200 | 0 | 200 | 0 | 149 | 20 | 100 | 200 | 150 | 0 | 115 | 100 | 0 | 4.4 | 230 | 54 | 113 |  | 914 | 0 | 410 | 0 | 115 | 200 | 0 | 0 | 0 | 0 | 40 | 180 | 33 | 70 | 0 | 0 | 60 | 0 | 0 | 80 | 30 | 50 | 46 | 52 | 0 | 22 | 20 | 11 | 70 | 0 | 280 | 0 | 0 | 214 | 0 | 0 | 0 | 95 | 80 | 220 | 0 | 400 | 105 | 100 | 113 | 100 | 113 | 0 | 8
Generation at 08:00(Today) | 36 | 169 | 0 | 0 | 378 | 0 | 0 | 344 | 357 | 0 | 0 | 0 | 150 | 0 | 47 | 15 | 344 | 0 | 0 | 0 | 0 | 0 | 0 | 0 | 70 | 0 | 0 | 0 | 17 | 0 | 22 | 25 | 28 | 33 | 33 | 3 | 0 | 87 | 50 | 75 | 0 | 0 | 205 | 0 | 105 | 0 | 0 | 0 | 0 | 0 | 10 | 97 | 0 | 19 | 15 | 0 | 0 | 100 | 250 | 270 | 172 | 73 | 87 | 23 | 55 | 0 | 10 | 0 | 0 | 0 | 0 | 5 | 33 | 14 | 114 | 153 | 95 | 22 | 0.1 | 60 | 42 | 11 | 10 | 100 | 142 | 61 | 10 | 10 | 79 | 17 | 15 | 10 | 285 | 24 | 11 | 0 | 0 | 0 | 0 | 0 | 0 | 86 | 10.5 | 70 | 34 | 0 | 0 | 0 | 10 | 0 | 2.1 | 125 | 0 | 0 | 0 | 907 | 0 | 345 | 0 | 0 | 0 | 0 | 0 | 0 | 0 | 0 | 180 | 15 | 16 | 0 | 0 | 60 | 0 | 0 | 0 | 0 | 8 | 0 | 8 | 0 | 22 | 14 | 8 | 70 | 0 | 280 | 0 | 0 | 156 | 0 | 0 | 0 | 22 | 0 | 170 | 0 | 328 | 0 | 0 | 0 | 0 | 0 | 0 | 0.4 | 0
199
| Minimum Generation |  | 7992.1 | 7:00
| Highest Generation |  | 11301 | 19:00
| Day Peak Generation |  | 9351.7 | 12:00
| Evening Peak Generation |  | 11301 | 19:00
| HVDC Max Flow |  | 910 | 17:00
| HVDC EvPeak Flow |  | 909 | 19:00
| Load factor L.F |  | 85.88%

## P1
|  |  | POWER GRID COMPANY OF BANGLADESH LTD. |  |  |  | Revised
|  |  | NATIONAL LOAD DESPATCH CENTER |  |  |  |  | QF-LDC-08
|  |  | DAILY REPORT |  |  |  |  | Page -1
[6 empty] | Reporting Date : | 2019-10-07
Till now the maximum generation is : - |  |  | 12893 MW | 21:00 | Hrs on | 2019-05-29
The Summary of Yesterday's |  | 2019-10-06 | Generation & Demand |  | Today's Actual Min Gen. & Probable Gen. & Demand
Day Peak Generation : |  | 9351.7 | MW Hour : | 12:00 | Min. Gen. at | 7:00 | 7914.64 | MW
Evening Peak Generation : |  | 11301 | MW Hour : | 19:00 | Available Max Generation : |  | 14757 | MW
E.P. Demand (at gen end) : |  | 11301 | MW Hour : | 19:00 | Max Demand (Evening) : |  | 11800 | MW
Maximum Generation : |  | 11301 | MW Hour : | 19:00 | Reserve(Generation end) |  | 2957 | MW
Total Gen. (MKWH) : |  | 232.9215 | System Load Factor : | 85.88% | Load Shed : |  | 0 | MW
EXPORT / IMPORT THROUGH EAST-WEST INTERCONNECTOR
Export from East grid to West grid :- Maximum |  |  | 50 | MW at | 19:30 | Energy |  | MKWHR.
Import from West grid to East grid :- Maximum |  |  | - | MW at | - | Energy | - | MKWHR.
| Water Level of Kaptai Lake at 6:00 A M on |  | 2019-10-07
Actual : | 103.64 | Ft.(MSL) , | Rule curve : | 106.54 | Ft.( MSL )
Gas Consumed : | Total = | 1246.94 | MMCFD. | Oil Consumed (PDB) :
[6 empty] | HSD : |  | Liter
[6 empty] | FO : |  | Liter
Cost of the Consumed Fuel (PDB+Pvt) : |  | Gas : | 140313205.052
|  | Coal : | 40506304.01 | Oil : | 440462484.33 | Total : | 621281993.392
Load Shedding & Other Information
Area | Yesterday |  |  |  | Today
|  |  | Estimated Demand (S/S end) |  | Estimated Shedding (S/S end) |  | Rates of Shedding
| MW |  | MW |  |  | MW | (On Estimated Demand)
Dhaka | 0 | 0:00 | 4213.7462 |  |  | 0 | 0%
Chittagong Area | 0 | 0:00 | 1434.834 |  |  | 0 | 0%
Khulna Area | 0 | 0:00 | 1285.9071 |  |  | 0 | 0%
Rajshahi Area | 0 | 0:00 | 1162.0474 |  |  | 0 | 0%
) | 0 | 0:00 | 1050.0582 |  |  | 0 | 0%
Mymensingh Area | 0 | 0:00 | 847.3647 |  |  | 0 | 0%
Sylhet Area | 0 | 0:00 | 471.3248 |  |  | 0 | 0%
Barisal Area | 0 | 0:00 | 218.108 |  |  | 0 | 0%
Rangpur Area | 0 | 0:00 | 653.5416 |  |  | 0 | 0%
Total | 0 |  | 11336.9321 |  |  | 0
Information of the Generating Units under shut down.
| Planned Shut- Down |  |  | Forced Shut- Down
|  |  |  | 1) Barapukuria ST: Unit- 2. | 7) Ghorasal Unit-1,4 & 5
|  |  |  | 2) Khulna ST 110 MW | 8) Chattogram TPP-2
|  |  |  | 3) Sikalbaha ST 60 MW | 9)
4) Siddhirganj ST
5) Ashuganj #3,4
6) Baghabari 100 MW,
Additional Information of Machines, lines, Interruption / Forced Load shed etc.
|  | Description |  |  | Comments on Power Interruption
a) Rangamati-Khagrachori 132 kV Ckt-1 was under shut down from 09:28 to 14:33 for A/M.
b) Bogura 230/132 kV T03 transformer was under shut down from 09:14 to 13:41 for A/M.
c) Tangail 132/33 kV T2 transformer along with 33 kV Bus were under shut down from 10:31 to 12:10
due to bushing and CT terminal problem.
d) Bhaluka 132/33 kV T2 transformer was under shut down from 12:55 to 16:15 due to oil leakage at
different point.
e) Kabirpur 132/33 kV T2 transformer was under shut down from 11:23 to 12:32 due to red hot |  |  |  |  | About 70 MW power interruption occurred under Kabirpur S/S area
maintenance at 33 kV PBS feeder. |  |  |  |  | from11:23 to 12:32.
f) Patuakhali 132/33 kV T1 transformer was under shut down from 09:53 to 17:02 for A/M. |  |  |  |  | About 08 MW power interruption occurred under Kishoreganj S/S area
g) Sirajganj 225 MW Unit-2 CCPP was shut down at 12:56 due to gas shortage. |  |  |  |  | from 10:42 to 14:58.
h) Siddhirganj 2x120 MW GT-2 was force shut down at 13:08 due to low gas pressure.
i) Chandpur 150 MW CCPP ST was synchronized at 14:38.
j) Raozan unit-2 was synchronized at 16:26 and tripped at 22:18.
k) Norsingdi-B.Baria 132 kV Ckt-2 tripped at 12:13 from both end showing general trip, Z1 B-phase at
Norsingdi end & Z1, B-phase, SOTF at B.Baria end.
l) Patuakhali 132/33 kV T2 transformer was under shut down from 14:30 to 15:02 due to 33 kV side work. |  |  |  |  | About 21 MW power interruption occurred under Patuakhali S/S area
from 14:30 to 15:02.
m) Mymensing 132/33 kV T3 transformer tripped at 05:50(07/10/2019) showing REF 87N relay at 33 kV
end and was switched on at 06:37(07/10/2019).
n) Patuakhali 132/33 kV T1 transformer was shut down at 07:01(07/10/2019) for A/M.

## P2
EVENING PEAK GENERATION AND DAY LONG ENERGY DATA OF POWER STATIONS
| Date : | 2019-10-06 | [5 empty] | Page -2
Sl. |  |  |  |  | Present | Peak | Energy
No. | Name of the Power Stations |  | Producer | Installed Capacity | Capacity | Hour | Generated | Remarks
Generation
|  |  |  | Unit No. X Capacity | MW | MW | MW
1 | Ghorasal TPP (Unit-1&2) |  | PDB | 2*55 | 85 | 36 | 759000 | #1 under maint.
| Ghorasal Repowered CCPP Unit-3 |  | PDB | 1*210 | 170 | 169 | 4532000
| Ghorasal Repowered CCPP Unit-4 |  | PDB | 1*210 | 180 | 0 | 0 | Under maint.
| Ghorasal TPP Unit-5 |  | PDB | 1*210 | 190 | 0 | 0 | Under maint.
2 | Ghorasal 365 MW CCPP Unit-7 |  | PDB | 1*243+1*122 | 365 | 380 | 9032655
3 | Ghorashal 78.5 MW PP(MAX) |  | QRPP | 2*40 | 78 | 0 | 0 | Gas shortage
4 | Ghorashal 108MW PP (Regent) |  | IPP | 34*3.35 | 108 | 0 | 0 | Gas shortage
5 | Haripur GTPP |  | SBU, PDB | 2*32 | 40 | 0 | 0 | Engine problem
6 | Haripur 412 MW CCPP |  | EGCB | 1*273+1*139 | 412 | 353 | 8607740 | FGMO
7 | Haripur 360MW CCPP(HPL) |  | IPP | 1*235+1*125 | 360 | 353 | 8174000
8 | Meghnaghat 450 MW CCPP(MPL) |  | IPP | 2*150+1*150 | 450 | 0 | 0 | Under maint.
9 | Meghnaghat 100 MW(IEL) |  | QRPP | 12*8.9 | 100 | 52 | 345600
10 | Meghnaghat CCPP(Summit) |  | IPP | 2*110+1*110 | 305 | 150 | 3429091 | Gas shortage
11 | Madanganj 102 PP(Summit) |  | QRPP | 6*17 | 100 | 75 | 1641888 | Engine problem
12 | Madanganj-55 MW PP(Summit) |  | (IPP) | 3*17.08+1*11.3 | 55 | 55 | 1012003
13 | Keraniganj 100 MW PP (Powerpac) |  | QRPP | 8*13.45 | 100 | 0 | 18000 | Reserve
14 | Narshingdi 22 MW PP (Doreen) |  | SIPP, REB | 8*2.90 | 22 | 22 | 342360
15 | 210 MW Siddhirgonj TPP |  | PDB | 1*210 | 115 | 0 | 0 | Gas shortage
16 | Siddhirgonj 2*120 MW GTPP |  | EGCB | 2*105 | 210 | 0 | 1182000 | Gas shortage
17 | Siddhirganj 100 PP(Dutch Bangla) |  | QRPP | 12*8.9 | 100 | 84 | 740160 | Engine problem
18 | Siddhirganj 335 MW CCPP |  | EGCB | 1*217+118 | 335 | 346 | 4364570 | Gas shortage
19 | Gagnagar 102 MW PP (Digital Power) |  | IPP | 12*8.924 | 102 | 24 | 56160 | Low demand
20 | Katpotti 52 MW PP (Sinha) |  | IPP | 7*7.9 | 51 | 27 | 62400 | Low demand
21 | Kamalaghat 54 MW PP(Banco Energy) |  | IPP | 3*18 | 54 | 53 | 1159200
22 | Kodda 150MW PP |  | BPDB-RPCL | 9*17.06 | 149 | 100 | 590400 | Low demand
23 | Manikganj 55 MW PP (Northern) |  | IPP | 3*19.3 | 55 | 55 | 636358
24 | Nababganj 55 MW PP (Southern power ) |  | IPP | 3*19.3 | 55 | 55 | 614705
25 | Bosila 108MW PP(CLC) |  | IPP | 12*8.775+1*3.5 | 108 | 69 | 1375680 | Engine problem
26 | Summit Power,(Madhabdi+Ashulia) |  | SIPP,REB | 3*3.67+4*8.73 | 80 | 53 | 1246920 | Engine problem
27 | Maona 33 MW PP(Summit) |  | SIPP,REB | 4*8.73 | 33 | 33 | 805800
28 | Rupganj 33 MW PP(Summit) |  | SIPP,REB | 4*8.73 | 33 | 33 | 823400
29 | Gazipur 52 MW PP |  | IPP | 6*8.9 | 52 | 52 | 569628
30 | Tongi 80 MW GTPP |  | PDB | 1* 105 | 105 | 0 | 0 | Gas shortage
31 | Kodda 300 MW PP Unit-2 (Summit) |  | IPP | 18*17.076 | 300 | 145 | 579600
32 | Keranigonj 300 MW PP (APR) |  | IPP | 256*1.4 | 300 | 0 | 0 | Reserve
33 | Bramhangoan 100 MW PP (Aggreko) |  | IPP | 100 | 100 | 0 | 0 | Reserve
34 | Aurahati 100MW PP (Aggreko) |  | IPP | 0.85*23+0.95*91 | 100 | 0 | 0 | Reserve
35 | Kodda 149 MW PP Unit-1 (Summit) |  | IPP | 149 | 149 | 149 | 3598560
36 | Gazipur 100 MW PP |  | RPCL | 100 MW | 105 | 105 | 1218924
| Dhaka area Total |  |  |  | 5811 | 3028 | 57518802
37 | Chattogram TPP-1 |  | PDB | 1*210 | 180 | 75 | 1700000 | Gas shortage
| Chattogram TPP-2 |  | PDB | 1*210 | 180 | 80 | 500000 | Gas shortage
38 | Raozan 25 MW PP |  | IPP | 3*8.9 | 25 | 25 | 173876
39 | Teknaf 20MW PP (Solartech) |  | Teknaf Solartech Energy Ltd. | 20 | 20 | 0 | 78570
40 | Patenga 50MW PP (Baraka) |  | IPP | 8*6.98 | 50 | 50 | 281760
41 | Kaptai Hydro: Unit-1,2,3,4, 5 |  | PDB | 2*40+3*50 | 230 | 138 | 3231743
42 | Sikalbaha 225MW |  | PDB | 1*150+1*175 | 225 | 204 | 4914196 | FGMO
43 | Sikalbaha Peaking GT |  | PDB | 1*150 | 150 | 134 | 2950410
44 | Sikalbaha 105 MW PP (Baraka Sikalbaha) |  | IPP | 105 MW | 105 | 0 | 56036 | Reserve
45 | Hathazari 100 MW peaking PP |  | PDB | 11*8.9 | 98 | 0 | 0 | Under S/D.
46 | Dohazari -Kalaish 100 MW Peaking |  | PDB | 6*17 | 102 | 68 | 272381
47 | Juldah 100 MW Unit-1 (Acorn) |  | QRPP | 8*13.45 | 100 | 70 | 1344840
48 | Juldah 100 MW PP Unit-3 (Acorn) |  | IPP | 0 | 100 | 100 | 2277120
49 | Barabkunda 22 MW PP (Regent) |  | SIPP, PDB | 8*2.90 | 22 | 19 | 402288 | Engine problem
* | Malancha, Ctg. EPZ (United) |  |  | 5*8.73+3*9.34 | 0 | 20 | 476640
50 | Chattogram 108 MW PP (ECPV) |  | IPP | 16*7 | 108 | 97 | 2331840 | Engine problem
51 | Kaptai 7 MW Solar PP |  | PDB | 7.4 MW | 7 | 0 | 15360
52 | Anwara 300 MW PP (United) |  | IPP | 300 MW | 300 | 161 | 3600545 | Low demand
53 | Jodiac Power |  | IPP | 3*18.55+1*3.6 | 54 | 0 | 63488 | Reserve
54 | Karnaphuli Power Ltd. |  | IPP | 110 | 110 | 0 | 0 | Reserve
| Chattogram area Total |  |  |  | 2166 | 1241 | 24671093
55 | Ashuganj TPP Unit- 3 |  | APSCL | 1*150 | 135 | 0 | 0 | Gas shortage
| Ashuganj TPP Unit- 4 |  | APSCL | 1*150 | 129 | 0 | 0 | Gas shortage
| Ashuganj TPP Unit- 5 |  | APSCL | 1*150 | 134 | 100 | 2394302
56 | Ashuganj 225 MW CCPP |  | APSCL | 1*142+1*75 | 221 | 182 | 4595000 | FGMO
57 | Ashuganj 450 MW CCPP(North) |  | APSCL | 1*360 | 360 | 243 | 5914500 | FGMO
58 | Ashuganj 450 MW CCPP(South) |  | APSCL | 1*360 | 360 | 305 | 7757500 | FGMO
59 | Ashuganj 50 MW PP |  | APSCL | 14*3.968 | 45 | 23 | 505512 | Engine problem
60 | Ashuganj 55 MW PP (Precision) |  | RPP | 15*4 | 55 | 54 | 1294560
| Ashuganj 53MW PP (United) |  | QRPP | 14*4 | 53 | 0 | 0 | Contract Expired
62 | Ashuganj 195MW PP (APSCL-United) |  | IPP | 20*9.73+1*16 | 195 | 81 | 2007272 | Gas shortage
63 | Ashuganj 51 MW PP (Midland) |  | IPP | 6*9.34 | 51 | 35 | 836494 | Engine problem
64 | Ashuganj 150MW PP (Midland) |  | IPP | 23*7.015 | 150 | 70 | 744363
| B.Baria (Aggreko) 85MW |  | QRPP | 86*1.10 | 85 | 0 | 0 | Contract Expired
66 | Titas 50 MW Peaking PP |  | PDB | 6*8.92 | 52 | 0 | 0 | Reserve
67 | Chandpur 150 MW CCPP |  | PDB | 1*106+1*57 | 163 | 88 | 1363830
68 | Chandpur 200MW (Desh energy) |  | IPP | 0 | 200 | 200 | 4128000
69 | Feni 22MW PP (Doreen) |  | SIPP, PDB | 8*2.90 | 22 | 19 | 451476
70 | Feni 11 MW PP (Doreen) |  | SIPP, REB | 4*2.90 | 11 | 11 | 187740
** | Impoprt (Tripura) |  | Imported power | 0 | 160 | 136 | 3167040
71 | Jangalia 33MW PP (Summit) |  | SIPP, PDB | 4*8.73 | 33 | 33 | 812900
72 | Jangalia 52 MW PP (Lakdanavi) |  | IPP | 6*8.92 | 52 | 25 | 77232
73 | Cumilla 25 MW PP (Summit) |  | SIPP, PDB | 3*3.67+2*6.97 | 25 | 14 | 363330 | Engine problem
74 | Daudkandi 200 MW PP (B.Trac) |  | IPP | 154*1.4 | 200 | 0 | 0 | Reserve
| Cumilla Area Total |  |  |  | 2891 | 1619 | 36601051
75 | RPCL 210MW CCPP |  | IPP | 4*35+1*70 | 202 | 142 | 3809800
76 | Tangail 22 MW PP (Doreen) |  | SIPP, PDB | 8*2.90 | 22 | 22 | 512208
77 | Jamalpur 95 MW PP(Powerpac) |  | IPP | 12*8.924 | 95 | 95 | 2109120
78 | Sarishabari 3 MW Solar Plant |  | IPP | 1*3 | 3 | 0 | 8100
79 | Mymensingh 200 MW PP (United) |  | IPP | 200 | 200 | 144 | 1492800 | Low demand
80 | Jamalpur 115 MW PP (United) |  | IPP | 115 MW | 115 | 115 | 1470000
| Mymensingh Area Total |  |  |  | 637 | 518 | 9402028
81 | Fenchugonj CCPP Phase-1 |  | PDB | 2*32+1*33 | 70 | 60 | 1430000
82 | Fenchugonj CCPP Phase-2 |  | PDB | 2*35+1*35 | 90 | 42 | 876000
83 | Kushiara 163 MW CCPP (KP) |  | IPP | 1*109+1*54 | 163 | 163 | 3168981
84 | Shajibazar 330 MW CCPP |  | PDB | 3*110 | 330 | 184 | 3366000 | ST under S/D
85 | Fenchugonj 51 MW PP (Barakatullah) |  | RPP | 19*2.90 | 51 | 47 | 927000
86 | Fenchuganj 44MW (Energyprima) |  | RPP | 12*3.3+5*2 | 44 | 48 | 1061784
87 | Hobiganj 11MW PP Cofidence-E |  | SIPP, REB | 4*2.90 | 11 | 8 | 201120
88 | Shahjibazar GTPP Unit- 8 & 9 |  | PDB | 2*35 | 66 | 56 | 1206528 | FGMO
89 | Shahjibazar 86MW PP (Shahjibazar) |  | RPP | 32*2.90 | 86 | 75 | 1675200
90 | Shahjibazar 50MW PP (EPL) |  | RPP | 27*2.0 | 50 | 45 | 979920
91 | Sylhet 150 MW CCPP |  | PDB | 1*142 | 142 | 110 | 2491560 | FGMO
92 | Sylhet 20 MW GTPP |  | PDB | 1*20 | 20 | 17 | 437000
93 | Sylhet 50MW PP (EPL) |  | RPP | 27*2 | 50 | 44 | 962280 | Engine problem
94 | Shahjahanulla 25 MW PP |  | SIPP, REB | 3*9.34 | 25 | 24 | 533280
95 | Bibiana-II 341 MW CCPP (Summit) |  | IPP | 1*222+1*119 | 341 | 290 | 7389300 | FGMO
96 | Bibiyana-III 400 MW CCPP |  | PDB | 400 MW | 400 | 0 | 0 | Under S/D
97 | Sylhet 10MW PP (Desh) |  | RPP | 6*1.95 | 10 | 9 | 237420
| Sylhet Area Total |  |  |  | 1949 | 1222 | 26943373
98 | Bheramara GTPP Unit-1,2 & 3 |  | PDB | 3*20 | 46 | 0 | 0 | Reserve
** | Bheramara (HVDC ) |  | Imported power | 2*500 | 1000 | 909 | 21681455
99 | Khulna 115 PP MW (KPCL-2) |  | QRPP | 7*17 | 115 | 106 | 485760
100 | Faridpur 50 MW Peaking PP |  | PDB | 8*6.89 | 54 | 19 | 159360
101 | Khulna 225 MW CCPP |  | NWPGCL | 1*150+1*75 | 230 | 0 | 0 | Reserve
102 | Gopalganj 100 MW Peaking PP |  | PDB | 16*6.98 | 109 | 66 | 571854
103 | Bheramara 360 MW CCPP |  | NWPGCL | 1*278+1*132 | 410 | 330 | 8346816 | Frequency control.
104 | Noapara 40 MW PP (Khanjahan Ali) |  | QRPP | 5*8.5 | 40 | 40 | 345000
105 | Noapara 100 MW PP (Bangla Trac) |  | IPP | 70*1.4 | 100 | 0 | 0 | Reserve
106 | Rupsha 105 MW PP (Orion rupsha) |  | IPP | 6*18.445 | 105 | 90 | 1466400
107 | Madhumati 100 MW PP |  | IPP | 100 MW | 105 | 51 | 954432 | Low demand
| Khulna Area Total |  |  |  | 2314 | 1611 | 34011077
108 | Barisal 110 MW PP (Summit ) |  | IPP | 7*17.076 | 110 | 64 | 959616
109 | Barisal GT PP Unit-1& 2 |  | PDB | 2*20 | 30 | 0 | 0 | Reserve
110 | Bhola 33 MW PP (Venture) |  | RPP | 1*34.50 | 33 | 26 | 509476
111 | Bhola 225 MW CCPP |  | PDB | 2*63+1*68 | 194 | 179 | 4025000
112 | Bhola 95 MW PP (Aggreko) |  | QRPP | 96*1.10 | 95 | 96 | 1957786
| Barisal Area Total |  |  |  | 462 | 365 | 7451878
113 | Baghabari 71 MW GTPP |  | PDB | 1*71 | 71 | 0 | 575000 | Gas shortage
| Baghabari 100 MW GTPP |  | PDB | 1*100 | 100 | 0 | 0 | Under shut down.
114 | Baghabari 50 MW Peaking PP |  | PDB | 6*8.9 | 52 | 50 | 315039
115 | Bera 70 MW Peaking PP |  | PDB | 9*8.29 | 71 | 25 | 48904
116 | Amnura 50 MW PP(Sinha) |  | QRPP | 7*7.79 | 50 | 50 | 280420
117 | Katakhali 50 MW PP (Northern) |  | QRPP | 6*8.9 | 50 | 50 | 584798
118 | Katakhali 50 MW Peaking PP |  | PDB | 6*8.7 | 50 | 18 | 49020 | Low demand
119 | Sirajgonj Unit-1 225MW |  | NWPGCL | 1*150+1*75 | 210 | 194 | 4545809 | FGMO
120 | Sirajgonj Unit-2 225MW |  | NWPGCL | 1*150+1*75 | 220 | 0 | 2281291 | Gas shortage
121 | Sirajgonj Unit-3 225MW |  | NWPGCL | 1*141 | 220 | 185 | 4520336 | Gas shortage
122 | Sirajgonj 400 MW CCPP Unit-4 |  | SNWPGCL | 1*282+1*132 | 414 | 351 | 9342181 | FGMO
123 | Santahar 50 MW Peaking PP |  | PDB | 6*8.7 | 50 | 20 | 38051
124 | Bogra 22 MW PP (GBB) |  | RPP | 6*4 | 22 | 18 | 502320
125 | Bogura 20 MW PP (Energyprima) |  | RPP | 5*3.3+5*2 | 10 | 14 | 356040
126 | Ullapara 11 MW PP (Summit) |  | SIPP, REB | 4*2.90 | 11 | 11 | 225936
127 | Natore 52 MW PP (Rajlanka) |  | IPP | 6*8.92 | 52 | 52 | 1018560
128 | Chapainawabganj 100 MW Peaking PP |  | PDB | 12*8.924 | 104 | 92 | 209072 | Engine problem
129 | Baghabari 200 MW PP (Paramount) |  | IPP | 200 MW | 200 | 0 | 0 | Reserve
130 | Bagura 113 MW PP (Confidence) |  | IPP | 113 MW | 113 | 95 | 950400 | Engine problem
| Rajshahi Area Total |  |  |  | 2070 | 1225 | 25843177
131 | Barapukuria TPP Unit-1 |  | PDB | 1*125 | 85 | 69 | 2007273
| Barapukuria TPP Unit-2 |  | PDB | 1*125 | 85 | 0 | 0 | Under maint.
132 | Barapukuria 275 MW TPP Unit-3 |  | PDB | 1*275 | 274 | 280 | 6777500
133 | Rangpur 20 MW GTPP |  | PDB | 1*20 | 20 | 16 | 100000
134 | Saidpur 20 MW GTPP |  | PDB | 1*20 | 20 | 0 | 0 | Reserve
135 | Rangpur 113 MW PP (Confidence) |  | IPP | 113 MW | 113 | 107 | 1569600
136 | Sympa Solar Power 8MW |  | IPP | 8 MW | 8 | 0 | 24679
| Rangpur Area Total |  |  |  | 605 | 472 | 10479052
| Total |  |  |  | 18905 | 11301 | 232921531
| Eastern Grid Total |  |  |  | 13454 | 7628 | 155136347
| Western Grid Total |  |  |  | 5451 | 3673 | 77785184
| National Grid Total |  |  |  | 18905 | 11301 | 232921531
*Data collected from respective power station over telephone.
Executive Engineer
Network Operation Division
Page- 3
Executive Engineer
Network Operation Division
Page- 3

## P3
MAXIMUM LOAD SERVED BY DIFFERENT GRID SUB-STATIONS
QF-LDC-09
Date: | 2019-10-06
(a) ENTIRE EASTERN GRID : |  | 7446 | MW | (b) ENTIRE WESTERN GRID : |  | 3403 | MW
i) Dhaka area |  | 4053 | MW | i) Khulna area |  | 1274 | MW
ii) Chittagong area |  | 1018 | MW | ii) Rajshahi area |  | 1138 | MW
iii) Comilla area |  | 1013 | MW | iii) Barisal area |  | 297 | MW
iv) Mymensingh area |  | 896 | MW | iv) Rangpur area |  | 694 | MW
v) Sylhet area |  | 466 | MW
| SYSTEM TOTAL DEMAND ( a + b ) = |  | 10849 | MW
MAXIMUM LOAD SERVED BY DIFFERENT SUB-STATIONS
Sub-station | Load (MW) | Hour | Sub-station | Load (MW) | Hour | Sub-station | Load (MW) | Hour
Siddhirganj | 116 | 1300 | Sherpur | 94 | 1830 | Jhenida | 96 | 1830
Munsiganj | 110 | 100 | Srimongal | 35 | 1830 | Bottail | 118 | 2100
Sonargaon | 72 | 100 | Shahjibazar | 102 | 100 | G.K Project | 55 | 1900
Shyampur | 200 | 2400 | Fenchuganj | 41 | 1800 | Faridpur | 160 | 1900
Bhulta | 181 | 1930 | Kulawara | 45 | 1800 | Madaripur | 84 | 100
Madanganj | 54 | 1200 | Sylhet | 136 | 2000 | Sariatpur | 52 | 100
Shitalakhya | 108 | 1600 | Chatak | 31 | 1930 | Gopalganj | 77 | 1830
Rahim steel | 14 | 900 | Sunamganj | 37 | 1900 | Bagerhat | 74 | 2000
Matuail | 96 | 1100 | Biani Bazar | 52 | 1830 | Mongla | 38 | 100
Ghorasal | 80 | 1930 | Comilla (S) | 154 | 1400 | Satkhira | 88 | 1900
Narsingdi | 141 | 2000 | Comilla(N) | 153 | 1830 | Gallamari | 44 | 1300
Haripur (SBU) | 84 | 1000 | Chandpur | 118 | 1900 | Magura | 44 | 1800
Ullon | 80 | 1930 | Feni | 168 | 1830 | Norail | 27 | 1830
Hasnabad | 187 | 1930 | Chowmuhani | 54 | 2300 | Chuadanga | 76 | 1830
Magbazar | 119 | 1300 | Ashuganj | 112 | 1930 | Barisal(N) | 37 | 2100
Maniknagar | 108 | 1300 | Daudkandi | 135 | 2000 | Barisal (S) | 94 | 1830
Bangabhaban | 36 | 1300 | B.Baria | 80 | 1930 | Patuakhali | 107 | 2200
Narinda | 98 | 1300 | Ramganj | 56 | 1830 | Bhandaria | 44 | 1930
Dhanmondi | 172 | 1300 | Madunaghat | 89 | 1930 | Borhan Uddin | 37 | 100
Lalbag | 86 | 1200 | Hathazari | 89 | 1930 | Ishurdi | 60 | 1830
Madartek | 57 | 2300 | Khulshi | 177 | 1830 | Ruppur Paromanobik | 1 | 100
Mirpur | 106 | 1800 | Halishahar | 121 | 1700 | Natore | 118 | 2000
Kalyanpur | 114 | 1800 | Baraulia | 136 | 1300 | Bogra | 176 | 1930
Gulshan | 158 | 1300 | Sikalbaha | 22 | 1800 | Noagaon | 106 | 2000
Uttara | 60 | 1800 | Dohazari | 82 | 2000 | Rajshahi | 126 | 1930
Uttara New | 43 | 1600 | Cox'sbazar | 89 | 2100 | Rajshahi New | 10 | 1900
Kamrangirchar | 70 | 1800 | Chandraghona | 26 | 1800 | C.Nawabganj | 65 | 1930
Savar | 133 | 1600 | Kaptai | 4 | 1830 | Amnura | 32 | 1900
Bhasantec | 157 | 1300 | A. Khaer Stl. | 0 | 0 | Pabna | 103 | 1930
Agargaon | 60 | 1300 | Bakulia | 99 | 1800 | Shahjadpur | 104 | 1900
Satmosjid | 97 | 1800 | Julda | 14 | 100 | Serajganj | 93 | 2000
Tongi | 156 | 1600 | TK chemical | 14 | 1800 | Niyamatpur | 56 | 1900
Kabirpur | 104 | 1800 | Modern Steel | 11 | 200 | Joypurhat | 47 | 1900
Basundhara | 84 | 1900 | Shahmirpur | 28 | 100 | Sherpur(Bogura) | 40 | 1830
Manikganj | 219 | 1830 | Khagrachhari | 18 | 2000 | Mohastangor | 15 | 1930
Joydevpur | 103 | 1200 | Matarbari | 28 | 1800 | Rangpur | 133 | 1900
New Tongi | 252 | 1800 | Baroiar Hat | 34 | 1830 | Lalmonirhat | 66 | 1900
Korda | 64 | 1830 | Rangamati | 12 | 1800 | Saidpur | 102 | 1830
Dhamrai | 86 | 1830 | Abul Khair 230 | 135 | 800 | Purbasadipur | 85 | 1930
Valuka | 86 | 1830 | BSRM | 108 | 2000 | Thakurgaon | 67 | 2000
Tangail | 187 | 1930 | Goalpara | 37 | 1830 | Palashbari | 107 | 1830
Mymensing | 218 | 1930 | Central s/s | 75 | 1830 | Barapukuria | 47 | 1930
Kishorganj | 116 | 1830 | Noapara | 57 | 1830 | Panchagar | 44 | 1830
Netrokona | 95 | 1930 | Jessore | 106 | 1830 | Joldhaka | 24 | 1900
Jamalpur | 121 | 1900 | Benapol | 34 | 1830 | Kurigram | 36 | 1930
Sub Divisional Engineer |  |  | Executive Engineer |  | Superintendent Engineer
Network Operation Division |  |  | Network Operation Division |  | Load Despatch Circle
(1) Honbl. State Minister |  |  | (8) Executive Director (O & M) PGCB. |  | (18) C.E. Transmission (1 & 2) PGCB.
Ministry of Power,Energy & Mineral |  |  | (9) Member,Generation,PDB. |  | (19) S.E. System Protection,PGCB.
Resources, GOB. |  |  | (10) Member,Distribution,PDB. |  | (20) Director,Public Relation,PDB.
(2) Secy (Power Divn.)Ministry of |  |  | (11) Member,Transmission & |  | (21) Director Program, PDB.
Power,Energy & Mineral Resources. |  |  | System Operation,PDB. |  | (22) S.E. Consumer Affairs,PDB.

## Voltage
MAXIMUM & MINIMUM VOLTAGES OF DIFFERENT GRID SUB-STATIONS:
Date: | 2019-10-06 | [7 empty] | QF-LDC-10
Sub-Station | Max Voltage | Hour | Min | Hour | Sub-Station | Maxm | Hour | Min | Hour
|  |  | Voltage |  |  | Voltage |  | Voltage
400 KV | KV |  | KV |  |  | KV |  | 126
Bibiyana | 382 | 17:00 | 373 | 10:00 | Kaliakoir | 359 | 1:00 | 349 | 10:00
Bheramara | 397 | 8:00 | 392 | 19:30 | Bhulta | 369 | 21:00 | 360 | 10:00
Ashuganj(N) | 374 | 19:00 | 366 | 10:00
230 KV | KV |  | KV |  | 230 KV | KV |  | 10:00
Ghorasal | 228 | 1:00 | 220 | 11:00 | Hathazari | 219 | 6:00 | 213 | 9:00
Ishurdi | 236 | 18:00 | 227 | 12:00 | Megnaghat | 218 | 4:00 | 210 | 10:00
Ashuganj | 230 | 19:30 | 225 | 10:00 | Fenchuganj | 232 | 14:00 | 228 | 3:00
Serajganj | 230 | 1:00 | 227 | 19:30 | Siddhirganj | 216 | 2:00 | 211 | 11:00
Baghabari | 237 | 17:00 | 231 | 18:00 | Maniknagar | 215 | 24:00 | 209 | 10:00
Barapukuria | 228 | 5:00 | 220 | 18:30 | Old Airport | 214 | 1:00 | 208 | 10:00
Bogra | 227 | 17:00 | 217 | 20:00 | Barisal | 232 | 14:00 | 220 | 13:00
Khulna South | 228 | 17:00 | 214 | 18:00 | AKSML | 217 | 19:00 | 211 | 9:00
Rampura | 216 | 4:00 | 210 | 15:00 | BSRM | 217 | 5:00 | 212 | 9:00
Haripur | 215 | 1:00 | 210 | 11:00 | Bibiyana | 228 | 6:00 | 222 | 10:00
Hasnabad | 216 | 1:00 | 208 | 15:00 | Bhulta | 217 | 6:00 | 211 | 10:00
Aminbazar | 216 | 2:00 | 210 | 10:00 | Ashuganj (S) | 228 | 19:00 | 224 | 10:00
Tongi | 214 | 1:00 | 205 | 9:00 | Kaliakoir | 218 | 19:00 | 208 | 10:00
Comilla (N) | 223 | 3:00 | 221 | 9:00
132 kV | KV |  | KV |  | 132 kV | KV |  | KV
Siddhirganj | 130 | 1830 | 126 | 1200 | Halishahar | 133 | 500 | 129 | 900
Munsiganj | 133 | 1830 | 129 | 400 | Baraulia | 130 | 1900 | 126 | 700
Megnaghat | 128 | 1900 | 125 | 200 | Sikalbaha | 133 | 500 | 130 | 900
Shyampur | 132 | 600 | 127 | 1000 | Dohazari | 131 | 1900 | 127 | 2400
Bhulta | 126 | 600 | 120 | 900 | Cox'sbazar | 126 | 1900 | 117 | 100
Madanganj | 131 | 1900 | 126 | 600 | Chandraghona | 132 | 1830 | 129 | 500
Shitalakhya | 133 | 1800 | 127 | 1000 | Kaptai | 132 | 100 | 130 | 700
Rahim steal | 130 | 400 | 128 | 900 | A. Khaer Stl. | 130 | 600 | 126 | 800
Matuail | 129 | 300 | 125 | 1500 | Bakulia | 132 | 500 | 129 | 100
Ghorasal | 135 | 100 | 132 | 1000 | Julda | 132 | 1800 | 130 | 100
Narsinghdi | 130 | 700 | 124 | 1930 | TK Chemical | 132 | 300 | 130 | 100
Haripur (SBU) | 131 | 100 | 126 | 1600 | Modern Steel | 132 | 500 | 130 | 1300
Ullon | 132 | 600 | 126 | 1200 | Shahmirpur | 132 | 500 | 129 | 900
Hasnabad | 130 | 300 | 127 | 1200 | Khagrachhari | 131 | 1830 | 128 | 100
Magbazar | 131 | 600 | 125 | 1100 | Matarbari | 126 | 600 | 120 | 2400
Maniknagar | 130 | 600 | 125 | 1200 | Baroiar Hat | 127 | 1100 | 124 | 700
Bangabhaban | 130 | 600 | 125 | 1200 | Rangamati | 131 | 600 | 129 | 100
Narinda | 130 | 600 | 125 | 1200 | Goalpara | 138 | 1700 | 128 | 1800
Dhanmondi | 132 | 600 | 126 | 1200 | Central s/s | 136 | 600 | 130 | 1800
Lalbag | 130 | 100 | 123 | 1200 | Noapara | 135 | 1700 | 125 | 1800
Madartek | 131 | 600 | 125 | 1200 | Jessore | 132 | 1700 | 123 | 1200
Mirpur | 131 | 100 | 126 | 1200 | Benapol | 132 | 1700 | 124 | 1200
Kalyanpur | 133 | 100 | 130 | 1000 | Jhenida | 132 | 1700 | 120 | 1800
Gulshan | 130 | 100 | 123 | 1100 | Bottail | 135 | 600 | 128 | 1800
Uttara | 129 | 400 | 120 | 1000 | G.K Project | 140 | 1400 | 137 | 1000
Uttara New | 131 | 100 | 126 | 1200 | Faridpur | 132 | 1400 | 124 | 100
Kamrangirchar | 130 | 100 | 123 | 1200 | Madaripur | 135 | 1400 | 124 | 1000
Savar | 131 | 400 | 126 | 1600 | Sariatpur | 134 | 1400 | 124 | 1600
Bhasantec | 132 | 100 | 127 | 1200 | Gopalganj | 140 | 2200 | 127 | 700
Agargaon | 133 | 100 | 128 | 1100 | Bagerhat | 135 | 100 | 127 | 1200
Satmosjid | 133 | 100 | 128 | 1000 | Mongla | 134 | 2200 | 122 | 1800
Tongi | 131 | 2100 | 124 | 900 | Satkhira | 136 | 1700 | 129 | 1000
Kabirpur | 129 | 400 | 123 | 1000 | Gallamari | 138 | 1700 | 130 | 1200
Basundhara | 130 | 2100 | 123 | 1000 | Magura | 131 | 1700 | 118 | 1800
Manikganj | 135 | 1830 | 129 | 1000 | Norail | 128 | 1700 | 117 | 1800
Joydevpur | 133 | 1930 | 128 | 1100 | Chuadanga | 127 | 1700 | 114 | 1830
New Tongi | 130 | 2300 | 126 | 1500 | Barisal(N) | 138 | 1500 | 131 | 2200
Kodda | 133 | 2000 | 122 | 1000 | Barisal (S) | 137 | 1700 | 130 | 1000
Dhamrai | 129 | 100 | 120 | 400 | Patuakhali | 132 | 1400 | 125 | 1000
Valuka | 128 | 600 | 117 | 1800 | Bhandaria | 135 | 1400 | 127 | 1000
Tangail | 128 | 300 | 120 | 1100 | Ishurdi | 137 | 1700 | 133 | 1200
Mymensing | 128 | 1700 | 120 | 1800 | Ruppur Paromanobik | 136 | 600 | 134 | 1200
Kishorganj | 127 | 1400 | 122 | 1800 | Natore | 136 | 1700 | 129 | 1200
Netrokona | 128 | 400 | 118 | 1100 | Bogra | 136 | 600 | 130 | 1930
Jamalpur | 138 | 100 | 123 | 800 | Noagaon | 132 | 600 | 125 | 2000
Sherpur | 138 | 2400 | 120 | 800 | Rajshahi | 133 | 1700 | 124 | 1100
Srimongal | 135 | 500 | 132 | 1800 | Rajshahi New | 134 | 1800 | 122 | 1200
Shahjibazar | 134 | 500 | 132 | 100 | C.Nawabganj | 130 | 1830 | 119 | 1200
Fenchuganj | 133 | 1200 | 131 | 2000 | Amnura | 135 | 1830 | 120 | 1100
Khulawara | 132 | 300 | 130 | 1800 | Pabna | 137 | 600 | 131 | 1000
Sylhet | 133 | 300 | 131 | 1100 | Shahjadpur | 140 | 1700 | 135 | 2000
Chatak | 132 | 400 | 129 | 1500 | Serajganj | 136 | 300 | 130 | 1930
Sunamganj | 132 | 700 | 127 | 1800 | Niyamatpur | 132 | 600 | 120 | 2000
Biani Bazar | 132 | 700 | 127 | 1800 | Joypurhat | 134 | 600 | 123 | 1930
Comilla(s) | 127 | 1700 | 122 | 900 | Sherpur(Bogura) | 135 | 500 | 129 | 2000
Comilla(n) | 132 | 1000 | 130 | 1500 | Mohastangor | 135 | 1700 | 127 | 2000
Chandpur | 132 | 1000 | 126 | 700 | Rangpur | 127 | 1700 | 117 | 1830
Feni | 126 | 1100 | 122 | 2200 | Lalmonirhat | 120 | 400 | 110 | 1830
Chowmuhani | 123 | 1700 | 120 | 2000 | Saidpur | 124 | 400 | 113 | 2000
Ashuganj | 139 | 1900 | 133 | 1800 | Purbasadipur | 125 | 500 | 112 | 1900
Daudkandi | 127 | 1300 | 124 | 2200 | Thakurgaon | 120 | 300 | 107 | 2000
B.Baria | 131 | 700 | 127 | 2000 | Palashbari | 127 | 1700 | 120 | 1830
Ramganj | 124 | 1600 | 120 | 1830 | Barapukuria | 128 | 500 | 120 | 1900
Madanhat | 133 | 700 | 130 | 1300 | Panchagar | 120 | 500 | 970 | 2000
Hathazari | 131 | 2100 | 128 | 100 | Joldhaka | 125 | 1700 | 112 | 1830
Khulshi | 129 | 500 | 126 | 900 | Kurigram | 123 | 1700 | 109 | 1930
Sub Assistant Engineer | [5 empty] | Sub Divisional Engineer
Network Operation Division | [5 empty] | Network Operation Division |  |  | Page 7 of 7

## L-Curve
Date | 2019-10-06
.
TIME | E-W INT.(Export) | EAST GRID | WEST GRID | TOTAL |  |  | DAILY LOAD CURVE
0:00 | 200 | 6862 | 3340 | 10202 |  |  |  | QF-LDC-12
0:30 | 320 | 6709 | 3497 | 10206 | Date: | 2019-10-06
1:00 | 440 | 6556 | 3654 | 10210
1:30 | 433 | 6421.5 | 3581.5 | 10003
2:00 | 426 | 6287 | 3509 | 9796
2:30 | 418 | 6201.5 | 3419 | 9620.5 | [5 empty] | Gen. at Eve. Peak | 11301 | 11301 MW (19:00 )
3:00 | 410 | 6116 | 3329 | 9445 | [6 empty] | 19:00
3:30 | 405 | 6053 | 3245 | 9298 | [5 empty] | Gen. at Day Peak | 9351.7 | 9351.7 MW (12:00 )
4:00 | 400 | 5990 | 3161 | 9151 | [6 empty] | 12:00
4:30 | 400 | 5862 | 3118 | 8980 | [5 empty] | Highest Generation | 11301
5:00 | 400 | 5734 | 3075 | 8809 | [6 empty] | 19:00
5:30 | 470 | 5465.8 | 3018.5 | 8484.3
6:00 | 540 | 5197.6 | 2962 | 8159.6
6:30 | 525 | 5160.15 | 2915.7 | 8075.85
7:00 | 510 | 5122.7 | 2869.4 | 7992.1
7:30 | 525 | 5209.3 | 2843.05 | 8052.35
8:00 | 540 | 5295.9 | 2816.7 | 8112.6
8:30 | 542 | 5450.186 | 2850.05 | 8300.236
9:00 | 544 | 5604.472 | 2883.4 | 8487.872
9:30 | 532 | 5789.636 | 2913.75 | 8703.386
10:00 | 520 | 5974.8 | 2944.1 | 8918.9
10:30 | 495 | 6103.1 | 2917.95 | 9021.05
11:00 | 470 | 6231.4 | 2891.8 | 9123.2
11:30 | 415 | 6311.05 | 2926.4 | 9237.45
12:00 | 360 | 6390.7 | 2961 | 9351.7
12:30 | 300 | 6437.35 | 2885.2 | 9322.55
13:00 | 240 | 6484 | 2809.4 | 9293.4
13:30 | 280 | 6431.4 | 2814.65 | 9246.05
14:00 | 320 | 6378.8 | 2819.9 | 9198.7
14:30 | 387 | 6420 | 2827.2 | 9247.2
15:00 | 454 | 6461.2 | 2834.5 | 9295.7
15:30 | 427 | 6392.5 | 2827.55 | 9220.05
16:00 | 400 | 6323.8 | 2820.6 | 9144.4
16:30 | 445 | 6276.55 | 2849.9 | 9126.45
17:00 | 490 | 6229.3 | 2879.2 | 9108.5
17:30 | 360 | 6567.15 | 3132.6 | 9699.75
18:00 | 230 | 6905 | 3386 | 10291
18:30 | 141 | 7266.5 | 3529.5 | 10796
19:00 | 52 | 7628 | 3673 | 11301
19:30 | 50 | 7618 | 3656 | 11274
20:00 | 56 | 7551 | 3651 | 11202 |  |  |  | Executive Engineer
20:30 | 73 | 7484.5 | 3649 | 11133.5 |  |  |  | Network Operation Division
21:00 | 90 | 7418 | 3647 | 11065
21:30 | 145 | 7276 | 3628 | 10904
22:00 | 200 | 7134 | 3609 | 10743 |  |  |  |  | Page 6 of 7
22:30 | 180 | 7034 | 3532 | 10566
23:00 | 160 | 6934 | 3455 | 10389
23:30 | 180 | 6898 | 3397.5 | 10295.5
24:00 | 200 | 6862 | 3340 | 10202
11301 MW (19:00 )
9351.7 MW (12:00 )

## En-Curve
DAILY ENERGY CURVE
Date | 2019-10-06 |  | Energy | 232921531
[10 empty] | 2019-10-06 | [5 empty] | QF-LDC-11
TIME | GAS | HVDC | P.GEN(GAS). | P.GEN(OIL). | COAL | HYDRO | OIL | SHORTAGE | TRIPURA
0:00 | 4428 | 908 | 1851 | 2303 | 351 | 137 | 92 | 0 | 132
0:30 | 4378 | 900 | 1827 | 2404.5 | 350.5 | 137 | 73 | 0 | 136 | Date: | 2019-10-06
1:00 | 4328 | 892 | 1803 | 2506 | 350 | 137 | 54 | 0 | 140
1:30 | 4362.5 | 892.5 | 1794 | 2275 | 350 | 137 | 54 | 0 | 138 | [7 empty] | Total Energy | 232.9215 | Total Energy Gen 232.922 MKWHr Energy Not Served 0.000 MKWHr Energy Requirement 232.922 MKWHr
2:00 | 4397 | 893 | 1785 | 2044 | 350 | 137 | 54 | 0 | 136 | [7 empty] | Energy not Served | 0
2:30 | 4369 | 892.5 | 1798.5 | 1896 | 349.5 | 137 | 42 | 0 | 136 | [7 empty] | Energy Requirement | 232.9215
3:00 | 4341 | 892 | 1812 | 1748 | 349 | 137 | 30 | 0 | 136
3:30 | 4329.5 | 897 | 1806.5 | 1627.5 | 349.5 | 138 | 15 | 0 | 135 | [6 empty] | Shortage
4:00 | 4318 | 902 | 1801 | 1507 | 350 | 139 | 0 | 0 | 134
4:30 | 4287 | 902 | 1783.5 | 1385 | 350.5 | 139 | 0 | 0 | 133
5:00 | 4256 | 902 | 1766 | 1263 | 351 | 139 | 0 | 0 | 132
5:30 | 4203 | 902.5 | 1693 | 1069 | 351.5 | 139 | 0 | 0 | 126
6:00 | 4150 | 903 | 1620 | 875 | 352 | 139 | 0 | 0 | 120
6:30 | 4167 | 902.5 | 1603.5 | 801.5 | 351.5 | 138 | 0 | 0 | 111 |  |  |  |  | Coal
7:00 | 4184 | 902 | 1587 | 728 | 351 | 137 | 0 | 0 | 102
7:30 | 4167.5 | 902.5 | 1606 | 774.5 | 350 | 137 | 0 | 0 | 111 |  |  |  | Oil |  |  |  | ,
8:00 | 4151 | 903 | 1625 | 821 | 349 | 137 | 0 | 0 | 120
8:30 | 4130.5 | 902.5 | 1674.5 | 978 | 349 | 137 | 0 | 0 | 123
9:00 | 4110 | 902 | 1724 | 1135 | 349 | 137 | 0 | 0 | 126
9:30 | 4199.5 | 902 | 1731 | 1245 | 349 | 137 | 0 | 0 | 129
10:00 | 4289 | 902 | 1738 | 1355 | 349 | 137 | 0 | 0 | 132
10:30 | 4298.5 | 902.5 | 1720.5 | 1454.5 | 349 | 137 | 8 | 0 | 133
11:00 | 4308 | 903 | 1703 | 1554 | 349 | 137 | 16 | 0 | 134
11:30 | 4384.5 | 903 | 1705.5 | 1582 | 349 | 137 | 16 | 0 | 137
12:00 | 4461 | 903 | 1708 | 1610 | 349 | 137 | 16 | 0 | 140
12:30 | 4400 | 902.5 | 1685.5 | 1670.5 | 348.5 | 137 | 16 | 0 | 140
13:00 | 4339 | 902 | 1663 | 1731 | 348 | 137 | 16 | 0 | 140
13:30 | 4339 | 902 | 1663 | 1731 | 348 | 137 | 16 | 0 | 140
14:00 | 4339 | 902 | 1663 | 1731 | 348 | 137 | 16 | 0 | 140
14:30 | 4325 | 905.5 | 1654.5 | 1753 | 348.5 | 137 | 16 | 0 | 141
15:00 | 4311 | 909 | 1646 | 1775 | 349 | 137 | 16 | 0 | 142
15:30 | 4280.5 | 909 | 1600.5 | 1778.5 | 349 | 137.5 | 19.5 | 0 | 138
16:00 | 4250 | 909 | 1555 | 1782 | 349 | 138 | 23 | 0 | 134
16:30 | 4265 | 909.5 | 1468 | 1825 | 348.5 | 137.5 | 47 | 0 | 123
17:00 | 4280 | 910 | 1381 | 1868 | 348 | 137 | 71 | 0 | 112
17:30 | 4378.5 | 910 | 1463 | 2059 | 348.5 | 137 | 278 | 0 | 125
18:00 | 4477 | 910 | 1545 | 2250 | 349 | 137 | 485 | 0 | 138
18:30 | 4498 | 909.5 | 1657 | 2628.5 | 349 | 137.5 | 479.5 | 0 | 137
19:00 | 4519 | 909 | 1769 | 3007 | 349 | 138 | 474 | 0 | 136
19:30 | 4594 | 908 | 1854 | 3005 | 349 | 138 | 298 | 0 | 128
20:00 | 4619 | 908 | 1839 | 2921 | 349 | 138 | 298 | 0 | 130
20:30 | 4577 | 908 | 1853 | 2889.5 | 349.5 | 137.5 | 289 | 0 | 130
21:00 | 4535 | 908 | 1867 | 2858 | 350 | 137 | 280 | 0 | 130
21:30 | 4536 | 907.5 | 1864.5 | 2724 | 350.5 | 137 | 255.5 | 0 | 129
22:00 | 4537 | 907 | 1862 | 2590 | 351 | 137 | 231 | 0 | 128
22:30 | 4499 | 907 | 1859 | 2476 | 350.5 | 137 | 211.5 | 0 | 126
23:00 | 4461 | 907 | 1856 | 2362 | 350 | 137 | 192 | 0 | 124
23:30 | 4444.5 | 907.5 | 1853.5 | 2332.5 | 350.5 | 137 | 142 | 0 | 128 | Max Temp. in Dhaka |  | 32.3° C
24:00 | 4428 | 908 | 1851 | 2303 | 351 | 137 | 92 | 0 | 132
Executive Engineer
Network Operation Division
Page 5 of 7
GAS
Oil
HVDC
COAL
HYDRO
Total Energy Gen 232.922 MKWHr Energy Not Served 0.000 MKWHr Energy Requirement 232.922 MKWHr
Note on W13: Author:

## Generation
2019-10-06
Si No | Unit | 1:00 | 2:00 | 3:00 | 4:00 | 5:00 | 6:00 | 7:00 | 8:00 | 9:00 | 10:00 | 11:00 | 12:00 | 13:00 | 14:00 | 15:00 | 16:00 | 17:00 | 18:00 | 18:30 | 19:00 | 19:30 | 20:00 | 21:00 | 22:00 | 23:00 | 24:00 | KWH
1 | Karnaphuli Hydro PP Unit-1, 2 & 3 | 87 | 87 | 87 | 89 | 89 | 89 | 87 | 87 | 87 | 87 | 87 | 87 | 87 | 87 | 87 | 88 | 87 | 87 |  | 88 | 88 | 88 | 87 | 87 | 87 | 87 | 2039743
2 | Karnaphuli Hydro PP Unit-4 & 5 | 50 | 50 | 50 | 50 | 50 | 50 | 50 | 50 | 50 | 50 | 50 | 50 | 50 | 50 | 50 | 50 | 50 | 50 |  | 50 | 50 | 50 | 50 | 50 | 50 | 50 | 1192000
3 | Chattogram TPP-1 | 75 | 75 | 75 | 75 | 75 | 75 | 75 | 75 | 0 | 75 | 75 | 75 | 75 | 75 | 75 | 75 | 75 | 75 |  | 75 | 75 | 75 | 75 | 75 | 75 | 75 | 1700000
4 | Chattogram TPP-2 | [16 empty] | 20 | 50 |  | 80 | 80 | 80 | 80 | 80 | 0 |  | 500000
5 | Raozan 25 MW PP | [10 empty] | 7 | 8 | 8 | 8 | 8 | 8 | 8 | 10 |  | 25 | 25 | 25 | 25 | 8 | 8 | 8 | 173876
| Teknaf 20MW PP (Solartech) | [5 empty] | 0.5 |  | 3.8 | 2.1 | 10.9 | 16 | 17.8 | 11.2 | 4.2 | 4.9 | 2.4 | 1 | [9 empty] | 78570
6 | Sikalbaha 225MW CCPP (Gas) | 204 | 208 | 215 | 208 | 204 | 203 | 216 | 204 | 208 | 208 | 202 | 203 | 204 | 204 | 204 | 204 | 185 | 196 |  | 204 | 209 | 215 | 204 | 204 | 204 | 205 | 4914196
7 | Sikalbaha 225MW CCPP(Oil)
8
9 | Sikalbaha 150MW GTPP | 135 | 103 | 104 | 105 | 105 | 105 | 107 | 104 | 134 | 134 | 135 | 135 | 135 | 135 | 135 | 104 | 104 | 145 |  | 134 | 134 | 134 | 134 | 134 | 135 | 135 | 2950410
10 | Sikalbaha 150MW GTPP(Oil)
| Dohazari -Kalaish 100 MW Peaking | [16 empty] | 11 | 68 |  | 68 | 34 | 34 | 34 | 34 | 17 | 0 | 272381
12 | Hathazari 100 MW peaking PP
| Sikalbaha 105 MW PP (Baraka Sikalbaha) | 17 | 17 | 17 | [22 empty] | 0 | 56036
Daudkandi 200 MW PP (B.Trac)
14 | Titas 50 MW Peaking PP
15 | 210 MW Siddhirgonj TPP
16 | Siddhirgonj 2*120 MW GTPP | 97 | 97 | 97 | 97 | 97 | 37 | 37 | 97 | 97 | 97 | 97 | 97 | 97 | 0 | [12 empty] | 1182000
17 | Siddhirganj 335 MW CCPP | 1 | 1 | 1 | 1 | 1 | 1 | 1 | 1 | 1 | 10 | 105 | 264 | 335 | 350 | 347 | 340 | 344 | 338 |  | 346 | 343 | 343 | 345 | 348 | 346 | 346 | 4364570
18 | Kodda 300 MW PP Unit-2 (Summit) | 0 | [9 empty] | 9 | 14 | 15 | 15 | 15 | 30 | 32 | 117 |  | 145 | 45 | 45 | 45 | 0 |  |  | 579600
19 | Ashuganj 195MW PP (APSCL-United) | 83 | 83 | 83 | 83 | 83 | 83 | 83 | 83 | 83 | 83 | 83 | 81 | 81 | 81 | 81 | 81 | 81 | 81 |  | 81 | 81 | 81 | 81 | 81 | 83 | 83 | 2007272
20 | Ghorasal TPP (Unit-1&2) | 36 | 36 | 36 | 36 | 36 | 36 | 36 | 36 | 36 | 36 | 36 | 36 | 36 | 36 | 36 | 36 | 36 | 36 |  | 36 | 36 | 36 | 36 | 36 | 36 | 36 | 759000
21 | Ghorasal Repowered CCPP Unit-3 | 201 | 200 | 201 | 201 | 200 | 169 | 169 | 169 | 168 | 168 | 168 | 168 | 169 | 169 | 169 | 169 | 169 | 169 |  | 169 | 169 | 168 | 168 | 169 | 169 | 168 | 4532000
22 | Ghorasal Repowered CCPP Unit-4
23 | Ghorasal TPP Unit-5
24
25 | Ghorasal 365 MW CCPP Unit-7 | 370 | 370 | 370 | 370 | 370 | 370 | 370 | 370 | 370 | 370 | 380 | 380 | 380 | 380 | 380 | 380 | 380 | 380 |  | 380 | 380 | 380 | 380 | 380 | 380 | 380 | 9032655
26
28 | Ashuganj TPP Unit- 3
29 | Ashuganj TPP Unit- 4
30 | Ashuganj TPP Unit- 5 | 100 | 100 | 100 | 100 | 100 | 100 | 100 | 100 | 100 | 100 | 100 | 100 | 100 | 100 | 100 | 100 | 100 | 100 |  | 100 | 100 | 100 | 100 | 100 | 100 | 100 | 2394302
32 | Ashuganj 50 MW PP | 23 | 23 | 23 | 23 | 23 | 23 | 23 | 23 | 23 | 23 | 23 | 23 | 23 | 23 | 23 | 23 | 23 | 23 |  | 23 | 23 | 23 | 23 | 23 | 23 | 23 | 505512
33 | Ashuganj 225 MW CCPP | 185 | 195 | 201 | 197 | 190 | 182 | 199 | 191 | 191 | 193 | 182 | 182 | 181 | 181 | 182 | 160 | 160 | 202 |  | 182 | 202 | 198 | 184 | 184 | 196 | 194 | 4595000
34 | Ashuganj 450 MW CCPP(South) | 305 | 320 | 325 | 330 | 315 | 305 | 320 | 320 | 320 | 315 | 350 | 310 | 310 | 310 | 310 | 310 | 310 | 325 |  | 305 | 330 | 330 | 320 | 305 | 320 | 320 | 7757500
| Ashuganj 450 MW CCPP(North) | 160 | 240 | 235 | 235 | 235 | 240 | 240 | 245 | 245 | 240 | 240 | 240 | 240 | 240 | 245 | 240 | 247 | 246 |  | 243 | 245 | 242 | 245 | 245 | 245 | 245 | 5914500
35 | Ashuganj 55 MW PP (Precision) | 55 | 55 | 55 | 55 | 55 | 55 | 53 | 55 | 55 | 53 | 53 | 54 | 42 | 54 | 54 | 54 | 54 | 54 |  | 54 | 54 | 54 | 54 | 53 | 55 | 55 | 1294560
36 | Chandpur 150 MW CCPP | 50 | 50 | 50 | 50 | 52 | 50 | 30 | 30 | 30 | 30 | 30 | 30 | 30 | 31 | 85 | 87 | 87 | 87 |  | 88 | 87 | 87 | 87 | 86 | 86 | 86 | 1363830
37 | Tongi 80 MW GTPP
38 | Haripur GTPP
39 | Haripur 412 MW CCPP | 358 | 350 | 366 | 365 | 353 | 356 | 365 | 364 | 366 | 359 | 349 | 346 | 345 | 345 | 345 | 349 | 363 | 324 |  | 353 | 350 | 359 | 359 | 354 | 359 | 359 | 8607740
40 | Meghnaghat 450 MW CCPP(MPL)
41 | Haripur 360MW CCPP(HPL) | 356 | 356 | 356 | 356 | 356 | 300 | 300 | 350 | 352 | 352 | 355 | 354 | 351 | 318 | 322 | 321 | 301 | 325 |  | 353 | 356 | 356 | 356 | 356 | 356 | 356 | 8174000
42 | RPCL 210MW CCPP | 162 | 180 | 180 | 180 | 193 | 205 | 204 | 190 | 174 | 156 | 154 | 154 | 140 | 140 | 145 | 145 | 145 | 145 |  | 142 | 141 | 141 | 141 | 152 | 153 | 152 | 3809800
43
44 | Fenchugonj CCPP Phase-1 | 60 | 60 | 60 | 60 | 60 | 60 | 60 | 60 | 60 | 60 | 60 | 59 | 60 | 60 | 60 | 60 | 60 | 60 |  | 60 | 60 | 60 | 59 | 60 | 60 | 60 | 1430000
45 | Fenchugonj CCPP Phase-2 | 30 | 30 | 30 | 30 | 30 | 30 | 30 | 30 | 31 | 31 | 31 | 31 | 42 | 42 | 42 | 42 | 42 | 42 |  | 42 | 42 | 42 | 42 | 42 | 42 | 42 | 876000
46 | Shajibazar 330 MW CCPP | 142 | 140 | 140 | 139 | 140 | 140 | 140 | 142 | 152 | 150 | 150 | 148 | 150 | 150 | 151 | 148 | 150 | 180 |  | 184 | 180 | 180 | 141 | 147 | 141 | 141 | 3366000
47 | Shahjibazar GTPP Unit- 8 & 9 | 65 | 65 | 65 | 65 | 65 | 65 | 51 | 51 | 30 | 30 | 31 | 31 | 31 | 31 | 31 | 31 | 36 | 61 |  | 56 | 56 | 56 | 61 | 61 | 61 | 61 | 1206528
48 | Shahjibazar 86MW PP (Shahjibazar) | 75 | 75 | 75 | 75 | 76 | 40 | 40 | 40 | 71 | 72 | 76 | 76 | 78 | 78 | 77 | 75 | 40 | 76 |  | 75 | 75 | 75 | 75 | 75 | 75 | 75 | 1675200
49 | Shahjibazar 50MW PP (EPL) | 46 | 46 | 45 | 45 | 45 | 45 | 45 | 45 | 44 | 44 | 43 | 42 | 42 | 40 | 43 | 43 | 10 | 10 |  | 45 | 46 | 46 | 46 | 46 | 46 | 46 | 979920
50 | Sylhet 150 MW CCPP | 113 | 120 | 83 | 81 | 81 | 72 | 82 | 78 | 78 | 115 | 111 | 110 | 110 | 109 | 83 | 73 | 72 | 122 |  | 110 | 123 | 122 | 115 | 115 | 120 | 117 | 2491560
51 | Sylhet 20 MW GTPP | 18 | 18 | 18 | 18 | 18 | 18 | 18 | 18 | 18 | 17 | 17 | 17 | 17 | 17 | 17 | 17 | 17 | 17 |  | 17 | 17 | 17 | 17 | 17 | 17 | 17 | 437000
52 | Sylhet 50MW PP (EPL) | 43 | 41 | 41 | 41 | 41 | 41 | 41 | 41 | 41 | 41 | 41 | 41 | 42 | 41 | 41 | 39 | 14 | 44 |  | 44 | 44 | 44 | 44 | 44 | 44 | 44 | 962280
53 | Sylhet 10MW PP (Desh) | 10 | 10 | 10 | 10 | 10 | 10 | 10 | 10 | 9 | 9 | 9 | 7 | 10 | 10 | 10 | 10 | 10 | 10 |  | 9 | 10 | 10 | 10 | 10 | 10 | 10 | 237420
54 | Hobiganj 11MW PP Cofidence-E | 11 | 11 | 11 | 11 |  | 3 | 8 |  | 0 | 8 | 11 | 11 | 11 | 11 | 11 | 11 | 11 | 0 |  | 8 | 8 | 11 | 11 | 11 | 11 | 11 | 201120
55 | Fenchugonj 51 MW PP (Barakatullah) | 42 | 42 | 42 | 42 | 39 | 22 | 22 | 22 | 39 | 42 | 44 | 44 | 44 | 44 | 44 | 44 | 11 | 29 |  | 47 | 47 | 47 | 47 | 47 | 42 | 42 | 927000
56 | Shahjahanulla 25 MW PP | 24 | 24 | 24 | 24 | 24 | 16 | 24 | 24 | 23 | 23 | 16 | 16 | 16 | 24 | 24 | 24 | 24 | 24 |  | 24 | 24 | 24 | 24 | 24 | 16 | 24 | 533280
57 | Bibiana-II 341 MW CCPP (Summit) | 305 | 290 | 315 | 310 | 300 | 280 | 290 | 300 | 300 | 310 | 290 | 285 | 260 | 265 | 285 | 290 | 300 | 270 |  | 290 | 320 | 300 | 315 | 305 | 300 | 300 | 7389300
58 | Nababganj 55 MW PP (Southern power ) | 55 | 17 | [6 empty] | 35 | 35 | 35 | 35 | 35 | 35 | 35 | 35 | 35 | 55 |  | 55 | 55 | 17 | 17 | 17 | 0 | 0 | 614705
59 | Sikalbaha 51 MW PP(Energis)
60 | Barabkunda 22 MW PP (Regent) | 19 | 19 | 19 | 19 | 19 | 19 |  |  | 16 | 16 | 16 | 19 | 19 | 19 | 19 | 19 | 19 | 19 |  | 19 | 19 | 19 | 19 | 19 | 19 | 19 | 402288
61 | Narshingdi 22 MW PP (Doreen) | 19 | 19 | 19 | 19 | 19 | 19 | 19 | 19 | 19 | 19 |  |  |  |  | 19 | 19 | 19 | 19 |  | 22 | 22 | 22 | 22 | 22 | 22 | 22 | 342360
62 | Tangail 22 MW PP (Doreen) | 22 | 22 | 22 | 22 | 22 | 22 | 22 | 22 | 22 | 22 | 22 | 20 | 22 | 22 | 22 | 22 | 22 | 22 |  | 22 | 22 | 22 | 22 | 22 | 22 | 22 | 512208
63 | Impoprt (Tripura) | 140 | 136 | 136 | 134 | 132 | 120 | 102 | 120 | 126 | 132 | 134 | 140 | 140 | 154 | 142 | 134 | 112 | 138 |  | 136 | 128 | 130 | 130 | 128 | 124 | 132 | 3167040
64 | Malancha, Ctg. EPZ (United) | 37 | 36 | 40 | 40 | 15 | 24 | 29 | 8 | 3 | 3 | 10 | 10 | 12 | 6 | 0 | 0 | 4 | 7 |  | 20 | 23 | 26 | 34 | 37 | 38 | 38 | 476640
65 | Feni 22MW PP (Doreen) | 19 | 19 | 19 | 19 | 19 | 19 | 19 | 19 | 19 | 19 | 19 | 19 | 19 | 19 | 19 | 19 | 19 | 19 |  | 19 | 19 | 19 | 19 | 19 | 19 | 19 | 451476
66 | Feni 11 MW PP (Doreen) | 11 | 11 | 11 | 11 | 11 | 8 | 8 | 8 |  | 5 | 5 | 5 | 5 | 5 | 5 | 5 | 8 | 8 |  | 11 | 11 | 11 | 11 | 11 | 8 | 8 | 187740
67 | Jangalia 33MW PP (Summit) | 33 | 33 | 33 | 33 | 33 | 33 | 33 | 33 | 33 | 33 | 33 | 33 | 33 | 33 | 33 | 33 | 33 | 33 |  | 33 | 33 | 33 | 33 | 33 | 33 | 33 | 812900
68 | Cumilla 25 MW PP (Summit) | 14 | 14 | 14 | 14 | 14 | 14 | 14 | 14 | 14 | 14 | 14 | 14 | 14 | 14 | 14 | 14 | 14 | 14 |  | 14 | 14 | 14 | 14 | 14 | 14 | 11 | 363330
69 | Summit Ashulia | 25 | 25 | 25 | 25 | 25 | 25 | 25 | 25 | 25 | 25 | 25 | 25 | 25 | 25 | 25 | 25 | 25 | 25 |  | 25 | 25 | 25 | 25 | 25 | 25 | 25 | 600000
70 | Summit Madhabdi | 28 | 28 | 28 | 28 | 28 | 28 | 28 | 28 | 28 | 28 | 28 | 28 | 28 | 28 | 28 | 28 | 28 | 18 |  | 28 | 28 | 28 | 28 | 28 | 28 | 28 | 646920
71 | Maona 33 MW PP(Summit) | 33 | 33 | 33 | 33 | 33 | 33 | 33 | 33 | 33 | 33 | 33 | 33 | 33 | 33 | 33 | 33 | 33 | 33 |  | 33 | 33 | 33 | 33 | 33 | 33 | 33 | 805800
72 | Rupganj 33 MW PP(Summit) | 33 | 33 | 33 | 33 | 33 | 33 | 33 | 33 | 33 | 33 | 33 | 33 | 33 | 33 | 33 | 33 | 33 | 33 |  | 33 | 33 | 33 | 33 | 33 | 33 | 33 | 823400
73 | Ghorashal 108MW PP (Regent)
76 | Siddhirganj Desh
77 | Siddhirganj 100 PP(Dutch Bangla) | 60 | [7 empty] | 0 | 26 | 32 | 32 | 32 | 32 | 32 | 32 | 32 | 34 |  | 84 | 100 | 100 | 100 | 40 |  | 0 | 740160
78 | Gazipur 52 MW PP | 43 | [6 empty] | 2 | 25 | 29 | 35 | 34 | 39 | 43 | 43 | 45 | 52 | 52 |  | 52 | 52 | 52 |  |  |  | 0 | 569628
79 | Kodda 150MW PP | [10 empty] | 16 | 16 | 16 | 16 | 16 | 16 | 20 | 100 |  | 100 | 64 | 64 | 64 | 32 | 32 | 20 | 590400
80 | Jamalpur 95 MW PP(Powerpac) | 95 | 95 | 95 | 95 | 95 | 40 | 40 | 40 | 58 | 91 | 91 | 91 | 91 | 95 | 95 | 64 | 74 | 81 |  | 95 | 95 | 95 | 95 | 95 | 95 | 95 | 2109120
81 | Jangalia 52 MW PP (Lakdanavi) | 0 | [15 empty] | 2 | 8 |  | 25 | 8 | 8 | 8 | 8 | 0 |  | 77232
| Gazipur 100 MW PP | [9 empty] | 5 | 70 | 70 | 70 | 70 | 70 | 70 | 70 | 105 |  | 105 | 105 | 105 | 105 | 105 | 105 | 70 | 1218924
| Kaptai 7 MW Solar PP | [5 empty] | 0.1 | 0.3 | 0.1 | 0.072 | 0.1 | 0.5 | 1.9 | 4.6 | 2.6 | 3.1 | 1.2 | 0.2 | 0 | [8 empty] | 15360
| Jodiac Power | 17 | 17 | 17 | [22 empty] | 0 | 63488
Karnaphuli Power Ltd.
82 | Madanganj 102 PP(Summit) | 81 | 81 | 81 | 81 | 81 | 45 | 30 | 33 | 48 | 48 | 60 | 48 | 50 | 64 | 80 | 64 | 64 | 64 |  | 75 | 81 | 80 | 80 | 79 | 80 | 80 | 1641888
83 | Pagla (DPA )
84 | B.Baria (Aggreko) 85MW
85 | Keraniganj 100 MW PP (Powerpac) | [17 empty] | 8 | [7 empty] | 0 | 18000
86 | Meghnaghat CCPP(Summit) | 150 | 150 | 150 | 150 | 150 | 120 | 120 | 120 | 120 | 150 | 150 | 150 | 150 | 120 | 120 | 120 | 120 | 120 |  | 150 | 150 | 150 | 150 | 150 | 150 | 150 | 3429091
87 | Meghnaghat 100 MW(IEL) | [8 empty] | 1 | 7 | 7 | 7 | 7 | 7 | 7 | 7 | 7 | 11 |  | 52 | 100 | 100 | 75 |  |  | 0 | 345600
88 | Ghorashal 78.5 MW PP(MAX)
90 | Ashuganj 53MW PP (United)
91 | Juldah 100 MW Unit-1 (Acorn) | 90 | 90 | 90 | 90 | 40 | 10 | 10 | 10 | 40 | 40 | 40 | 40 | 40 | 40 | 40 | 40 | 40 | 40 |  | 70 | 80 | 80 | 80 | 80 | 80 | 80 | 1344840
92 | Fenchuganj 44MW (Energyprima) | 49 | 49 | 49 | 46 | 49 | 49 | 25 | 25 | 40 | 46 | 46 | 46 | 45 | 48 | 48 | 48 | 10 | 22 |  | 48 | 48 | 48 | 48 | 48 | 48 | 48 | 1061784
93 | Ashuganj 51 MW PP (Midland) | 35 | 35 | 35 | 35 | 35 | 35 | 35 | 35 | 35 | 35 | 35 | 35 | 35 | 35 | 35 | 35 | 35 | 35 |  | 35 | 35 | 35 | 35 | 35 | 35 | 35 | 836494
94 | Gagnagar 102 MW PP (Digital Power) | [16 empty] | 4 | 7 |  | 24 | 7 | 0 |  |  |  |  | 56160
95 | Patenga 50MW PP (Baraka) | 41 | [13 empty] | 1 |  | 10 | 36 |  | 50 | 50 | 50 | 50 | 29 | 12 | 0 | 281760
96 | Chattogram 108 MW PP (ECPV) | 97 | 97 | 97 | 97 | 97 | 97 | 97 | 97 | 97 | 97 | 97 | 97 | 97 | 91 | 91 | 97 | 97 | 97 |  | 97 | 97 | 97 | 97 | 97 | 97 | 97 | 2331840
97 | Katpotti 52 MW PP (Sinha) | [17 empty] | 4 |  | 27 | 6 | 6 |  |  |  | 0 | 62400
98 | Bosila 108MW PP(CLC) | 72 | 72 | 69 | 17 | 8 | 8 | 8 | 60 | 69 | 68 | 68 | 68 | 69 | 69 | 69 | 69 | 62 | 62 |  | 69 | 69 | 70 | 70 | 63 | 70 | 70 | 1375680
99 | Madanganj-55 MW PP(Summit) | 55 | 55 | 0 |  |  |  |  | 0 | 25 | 55 | 55 | 55 | 55 | 55 | 55 | 55 | 55 | 55 |  | 55 | 55 | 55 | 55 | 55 | 55 | 55 | 1012003
100 | Manikganj 55 MW PP (Northern) | 35 | [7 empty] | 35 | 35 | 35 | 35 | 35 | 35 | 35 | 35 | 55 | 55 |  | 55 | 55 | 35 | 35 | 17 | 17 | 17 | 636358
101 | Kushiara 163 MW CCPP (KP) | 100 | 100 | 100 | 100 | 100 | 100 | 100 | 100 | 100 | 130 | 130 | 130 | 130 | 130 | 130 | 100 | 100 | 100 |  | 163 | 163 | 163 | 163 | 163 | 163 | 160 | 3168981
102 | Sarishabari 3 MW Solar Plant | [5 empty] | 0 | 0.4 | 1 | 1.3 | 1.8 | 0.9 | 2 | 0.2 | 0 | 0.2 | 0.2 | 0.1 | 0 | [8 empty] | 8100
103 | Kamalaghat 54 MW PP(Banco Energy) | 53 | 53 | 53 | 53 | 17 | 17 | 17 | 53 | 53 | 53 | 53 | 53 | 53 | 53 | 53 | 53 | 35 | 53 |  | 53 | 53 | 53 | 53 | 53 | 53 | 53 | 1159200
104 | Keranigonj 300 MW PP (APR)
105 | Bramhangoan 100 MW PP (Aggreko)
106 | Mymensingh 200 MW PP (United) | 180 | 70 | [14 empty] | 21 | 45 |  | 144 | 196 | 200 | 200 | 200 | 160 | 160 | 1492800
112 | Aurahati 100MW PP (Aggreko)
114 | Kodda 149 MW PP Unit-1 (Summit) | 149 | 149 | 149 | 149 | 149 | 149 | 145 | 145 | 149 | 149 | 149 | 149 | 149 | 149 | 149 | 149 | 149 | 149 |  | 149 | 149 | 149 | 149 | 149 | 149 | 149 | 3598560
115 | Juldah 100 MW PP Unit-3 (Acorn) | 100 | 100 | 100 | 100 | 88 | 70 | 40 | 40 | 100 | 100 | 100 | 100 | 100 | 100 | 100 | 100 | 100 | 100 |  | 100 | 100 | 100 | 100 | 100 | 100 | 100 | 2277120
116 | Chandpur 200MW (Desh energy) | 200 | 200 | 200 | 200 | 160 | 70 | 50 | 50 | 65 | 122 | 160 | 172 | 200 | 200 | 200 | 200 | 200 | 200 |  | 200 | 200 | 200 | 199 | 200 | 200 | 200 | 4128000
117 | Ashuganj 150MW PP (Midland) | 10 | 10 | [8 empty] | 10 | 35 | 40 | 40 | 40 | 40 | 40 | 40 |  | 70 | 70 | 70 | 70 | 70 | 70 | 70 | 744363
118 | Bibiyana-III 400 MW CCPP
| Jamalpur 115 MW PP (United) | 109 | 108 | 70 | 45 | 8 | 8 | 8 | 8 | 8 | 8 | 8 | 23 | 40 | 40 | 40 | 40 | 40 | 40 |  | 115 | 115 | 115 | 115 | 115 | 115 | 115 | 1470000
| Anwara 300 MW PP (United) | 153 | 143 | 143 | 145 | 143 | 106 | 106 | 106 | 141 | 160 | 160 | 160 | 160 | 160 | 160 | 161 | 161 | 161 |  | 161 | 161 | 161 | 162 | 162 | 162 | 162 | 3600545
120 | Eastern Zone Total | 6556 | 6287 | 6116 | 5990 | 5734 | 5197.6 | 5122.7 | 5295.9 | 5604.472 | 5974.8 | 6231.4 | 6390.7 | 6484 | 6378.8 | 6461.2 | 6323.8 | 6229.3 | 6905 |  | 7628 | 7618 | 7551 | 7418 | 7134 | 6934 | 6862 | 155136347
121
122
123 | Khulna 60MW
124 | Khulna 115 MW PP (KPCL-1 & 3)
125 | Khulna 115 PP MW (KPCL-2) | 66 | 0 | [14 empty] | 16 | 21 |  | 106 | 93 | 66 | 74 | 49 | 0 |  | 485760
126
127 | Khulna (Aggreeco) 55MW
128 | Faridpur 50 MW Peaking PP | 0 | [16 empty] | 19 |  | 19 | 19 | 19 | 27 | 35 | 36 | 36 | 159360
Khulna 225 MW CCPP
129 | Rupsha 105 MW PP (Orion rupsha) | 105 | 105 | 105 | 105 | 105 | 46 | 17 | 17 | 17 | 17 | 17 | 17 | 17 | 17 | 17 | 17 | 17 | 17 |  | 90 | 105 | 105 | 105 | 105 | 105 | 105 | 1466400
130
131
132
133
| Barisal 110 MW PP (Summit ) | 64 | 64 | 64 | 32 | 32 | 32 | 16 | 16 | 16 | 16 | 16 | 16 | 16 | 16 | 16 | 16 | 48 | 64 |  | 64 | 64 | 64 | 64 | 64 | 64 | 64 | 959616
136 | Barisal GT PP Unit-1& 2
137 | Bhola 95 MW PP (Aggreko) | 96 | 97 | 97 | 95 | 97 | 96 | 52 | 52 | 97 | 63 | 62 | 80 | 81 | 82 | 61 | 60 | 44 | 65 |  | 96 | 97 | 97 | 95 | 95 | 96 | 94 | 1957786
| Bhola 225 MW CCPP | 158 | 158 | 158 | 159 | 159 | 159 | 159 | 106 | 104 | 166 | 179 | 178 | 178 | 178 | 180 | 179 | 179 | 179 |  | 179 | 180 | 180 | 180 | 180 | 180 | 180 | 4025000
140 | Bhola 33 MW PP (Venture) | 29 | 28 | 26 | 26 | 25 | 23 | 19 | 17 | 17 | 15 | 17 | 16 | 16 | 18 | 19 | 16 | 9 | 24 |  | 26 | 26 | 24 | 24 | 28 | 26 | 25 | 509476
141 | Noapara 100 MW PP (Bangla Trac)
142 | Noapara 40 MW PP (Khanjahan Ali) | 40 | 40 | 0 | [13 empty] | 8 | 40 |  | 40 | 40 | 40 | 40 | 40 | 40 | 40 | 345000
143 | Gopalganj 100 MW Peaking PP | 54 | 54 | 30 | 0 | [11 empty] | 7 | 27 | 73 |  | 66 | 64 | 64 | 64 | 64 | 41 | 20 | 571854
144 | Bheramara GTPP Unit-1,2 & 3
145 | Madhumati 100 MW PP | 66 | 67 | 66 | 66 | 66 | 49 | 16 | 16 | 0 |  | 16 | 17 | 17 | 17 | 17 | 17 | 17 | 48 |  | 51 | 52 | 56 | 68 | 68 | 67 | 68 | 954432
146 | Bheramara HVDC | 892 | 893 | 892 | 902 | 902 | 903 | 902 | 903 | 902 | 902 | 903 | 903 | 902 | 903 | 909 | 909 | 910 | 910 |  | 909 | 908 | 908 | 908 | 907 | 907 | 908 | 21681455
147 | Bheramara 360 MW CCPP | 340 | 343 | 351 | 343 | 335 | 340 | 355 | 345 | 345 | 350 | 285 | 320 | 310 | 315 | 310 | 315 | 330 | 365 |  | 330 | 350 | 360 | 345 | 345 | 350 | 345 | 8346816
148
149
150 | Barapukuria TPP Unit-1 | 70 | 70 | 69 | 70 | 71 | 72 | 71 | 69 | 69 | 69 | 69 | 69 | 68 | 68 | 69 | 69 | 68 | 69 |  | 69 | 69 | 69 | 70 | 71 | 70 | 71 | 2007273
151 | Barapukuria TPP Unit-2
152 | Barapukuria 275 MW TPP Unit-3 | 280 | 280 | 280 | 280 | 280 | 280 | 280 | 280 | 280 | 280 | 280 | 280 | 280 | 280 | 280 | 280 | 280 | 280 |  | 280 | 280 | 280 | 280 | 280 | 280 | 280 | 6777500
153 | Baghabari 71 MW GTPP | 60 | 60 | 60 | 60 | 60 | 60 | 60 | 55 | 50 | 35 | 0 | 0 | [14 empty] | 575000
156 | Baghabari 100 MW GTPP
| Baghabari 50 MW Peaking PP | [17 empty] | 50 |  | 50 | 50 | 50 | 50 | 50 | 50 | 0 | 315039
157 | Sirajgonj 225MW CCPP Unit-1 (Gas) | 188 | 176 | 169 | 164 | 159 | 155 | 148 | 162 | 175 | 192 | 189 | 182 | 181 | 182 | 187 | 194 | 174 | 160 |  | 194 | 190 | 196 | 197 | 195 | 182 | 168 | 4545809
158 | Sirajgonj 225MW CCPP Unit-1(Oil)
| Sirajgonj 225 MW CCPP Unit-2 (Gas) | 198 | 188 | 166 | 165 | 156 | 158 | 159 | 159 | 161 | 160 | 172 | 179 | 0 | 0 | [12 empty] | 2281291
| Sirajgonj 225 MW CCPP Unit-2 (Oil) | [6 empty] | 0
159 | Sirajgonj 225MW CCPP Unit-3 (Gas) | 195 | 192 | 163 | 162 | 156 | 156 | 156 | 160 | 167 | 180 | 202 | 196 | 191 | 194 | 173 | 173 | 173 | 172 |  | 185 | 190 | 190 | 192 | 195 | 187 | 174 | 4520336
Sirajgonj 225MW CCPP Unit-3 (Oil)
| Sirajgonj 400 MW CCPP Unit-4 | 403 | 403 | 404 | 403 | 401 | 378 | 404 | 403 | 402 | 404 | 373 | 371 | 358 | 356 | 360 | 303 | 322 | 357 |  | 351 | 397 | 397 | 404 | 403 | 403 | 404 | 9342181
160 | Sirajgonj 400MW CCPP Unit-4 (Oil)
161 | Bera 70 MW Peaking PP | [16 empty] | 8 | 27 |  | 25 | 0 | 0 |  |  |  |  | 48904
162 | Bogra 22 MW PP (GBB) | 22 | 22 | 22 | 22 | 22 | 22 | 22 | 22 | 22 | 22 | 22 | 22 | 22 | 18 | 22 | 22 | 22 | 22 |  | 18 | 18 | 22 | 22 | 22 | 22 | 22 | 502320
163 | Bogura 20 MW PP (Energyprima) | 17 | 17 | 17 | 17 | 17 | 17 | 17 | 17 | 14 | 14 | 14 | 14 | 14 | 14 | 14 | 14 | 14 | 14 |  | 14 | 14 | 14 | 14 | 14 | 14 | 14 | 356040
164 | Ullapara 11 MW PP (Summit) | 8 | 8 | 8 | 8 | 8 | 8 | 8 | 8 | 11 | 11 | 0 | 11 | 11 | 11 | 11 | 11 | 11 | 11 |  | 11 | 11 | 11 | 11 | 11 | 11 | 11 | 225936
165 | Amnura 50 MW PP(Sinha) | [16 empty] | 6 | 50 |  | 50 | 50 | 50 | 50 | 50 | 25 | 12 | 280420
166 | Katakhali 50 MW PP (Northern) | 50 | 50 | 25 | 16 | 0 | [6 empty] | 0 | 24 | 24 | 24 | 24 | 24 | 24 |  | 50 | 50 | 50 | 50 | 50 | 50 | 50 | 584798
167 | Katakhali 50 MW Peaking PP | [17 empty] | 31 |  | 18 | 0 | 0 |  |  |  |  | 49020
168 | Santahar 50 MW Peaking PP | [16 empty] | 5 | 25 |  | 20 | 0 | 0 |  |  |  |  | 38051
169 | Natore 52 MW PP (Rajlanka) | 52 | 52 | 52 | 52 | 24 | 8 | 8 | 8 | 33 | 44 | 52 | 52 | 52 | 52 | 52 | 52 | 25 | 34 |  | 52 | 52 | 52 | 52 | 52 | 52 | 52 | 1018560
170 | Chapainawabganj 100 MW Peaking PP | [17 empty] | 75 |  | 92 | 51 | 51 | 25 | 0 |  |  | 209072
171 | Baghabari 200 MW PP (Paramount)
172 | Bagura 113 MW PP (Confidence) | 94 | 35 | [11 empty] | 2 | 34 | 35 | 35 | 36 |  | 95 | 113 | 113 | 113 | 113 | 74 | 74 | 950400
173 | Rangpur 20 MW GTPP | [17 empty] | 17 |  | 16 | 16 | 16 | 16 | 16 | 16 | 16 | 100000
175 | Saidpur 20 MW GTPP
176 | Rangpur 113 MW PP (Confidence) | 107 | 107 | 105 | 14 | 0 | [5 empty] | 22 | 32 | 70 | 70 | 77 | 107 | 107 | 107 |  | 107 | 107 | 107 | 107 | 107 | 107 | 107 | 1569600
177 | Sympa Solar Power 8MW | [6 empty] | 0.4 | 1.7 | 1.4 | 4.1 | 1.8 | 6 | 1.4 | 2.9 | 2.5 | 0.6 | 0.2 | 0 | [8 empty] | 24679
178
178