## Forecast
[5 empty] | Power Grid Company of Bangladesh Ltd. | [10 empty] | QF-LDC-07
|  |  | Report on Forecasted Generation & Demand of national grid on | [6 empty] | 2019-11-06 | Wednesday
|  | Date (day): | 2019-11-06 |  | Wednesday
| Probable Maximum |  | Generation : |  | (a) At Day Peak Hour : | 11851.6 | MW |  |  | (b) At Evening Peak Hour : |  | 14565 | MW
Sl. | [6 empty] | Present | Actual Generation |  | Forecasted Available Gen. on |  | Ev. Peak Gen.Shortage |  | Plants under |  | Probable
No. | Name of the Power Station |  | Fuel | Producer | Installed Capacity |  | Capacity | On | 2019-11-05 | 2019-11-06 | during | for Fuel | for plant. S/D | Shut down (date)/ |  | Start up
[8 empty] | Day Peak | Ev. Peak | Day Peak | Ev. Peak | Limitation | M/C Problem | Remarks |  | Date
[5 empty] | Unit No. X Capacity | MW | MW | MW | MW | MW | MW | MW | MW
1 | Ghorasal TPP (Unit-1&2) |  | Gas | PDB | 2*55 | 110 | 85 | 35 | 35 | 35 | 35 |  | 43 | Unit-1 Under maint.
| Ghorasal Repowered CCPP Unit-3 |  | Gas | PDB | 1*210 | 210 | 170 | 0 | 0 | 0 | 0 |  | 170 | Under S/D
| Ghorasal Repowered CCPP Unit-4 |  | Gas | PDB | 1*210 | 210 | 180 | 131 | 200 | 200 | 200
| Ghorasal TPP Unit-5 |  | Gas | PDB | 1*210 | 210 | 190 | 0 | 0 | 0 | 0 |  | 190 | Under S/D
2 | Ghorasal 365 MW CCPP Unit-7 |  | Gas | PDB | 1*243+1*122 | 365 | 365 | 250 | 280 | 360 | 360
3 | Ghorashal 78.5 MW PP(MAX) |  | Gas | QRPP | 2*40 | 78 | 78 | 0 | 0 | 0 | 0 | 78 |  | Gas shortage
4 | Ghorashal 108MW PP (Regent) |  | Gas | IPP | 34*3.35 | 108 | 108 | 0 | 0 | 0 | 0 | 108 |  | Gas shortage
5 | Haripur GTPP |  | Gas | SBU, PDB | 2*32 | 64 | 40 | 0 | 0 | 0 | 0 |  | 40 | Machine problem
6 | Haripur 412 MW CCPP |  | Gas | EGCB | 1*273+1*139 | 412 | 412 | 349 | 350 | 412 | 412
7 | Haripur 360MW CCPP(HPL) |  | Gas | IPP | 1*235+1*125 | 360 | 360 | 352 | 355 | 360 | 360
8 | Meghnaghat 450 MW CCPP(MPL) |  | Gas | IPP | 2*150+1*150 | 450 | 450 | 320 | 430 | 450 | 450
9 | Meghnaghat 100 MW(IEL) |  | HFO | QRPP | 12*8.9 | 100 | 100 | 0 | 28 | 50 | 100
10 | Meghnaghat CCPP(Summit) |  | Gas | IPP | 2*110+1*110 | 305 | 305 | 0 | 0 | 0 | 0 | 305 |  | Gas shortage.
11 | Madanganj 102 PP(Summit) |  | HFO | QRPP | 6*17 | 102 | 100 | 0 | 0 | 50 | 100
12 | Madanganj-55 MW PP(Summit) |  | HFO | (IPP) | 3*17.08+1*11.3 | 55 | 55 | 30 | 15 | 30 | 55
13 | Keraniganj 100 MW PP (Powerpac) |  | HFO | QRPP | 8*13.45 | 100 | 100 | 0 | 0 | 50 | 100
14 | Narshingdi 22 MW PP (Doreen) |  | Gas | SIPP, REB | 8*2.90 | 22 | 22 | 22 | 22 | 22 | 22
15 | 210 MW Siddhirgonj TPP |  | Gas | PDB | 1*210 | 210 | 115 | 0 | 0 | 0 | 0 |  | 115 | Under maint.
16 | Siddhirgonj 2*120 MW GTPP |  | Gas | EGCB | 2*105 | 210 | 210 | 0 | 0 | 0 | 0 | 210 |  | Gas shortage
17 | Siddhirganj 100 PP(Dutch Bangla) |  | HFO | QRPP | 12*8.9 | 100 | 100 | 0 | 0 | 50 | 100
18 | Siddhirganj 335 MW CCPP |  | Gas | EGCB | 1*217+118 | 335 | 335 | 300 | 335 | 335 | 335
19 | Gagnagar 102 MW PP (Digital Power) |  | HFO | IPP | 12*8.924 | 102 | 102 | 0 | 0 | 50 | 100
20 | Katpotti 52 MW PP (Sinha) |  | HFO | IPP | 7*7.9 | 51 | 51 | 48 | 44 | 47 | 48
21 | Kamalaghat 54 MW PP(Banco Energy) |  | HFO | IPP | 3*18 | 54 | 54 | 0 | 17 | 18 | 54
22 | Kodda 150MW PP |  | HFO | BPDB-RPCL | 9*17.06 | 149 | 149 | 0 | 0 | 100 | 149
23 | Manikganj 55 MW PP (Northern) |  | HFO | IPP | 3*19.3 | 55 | 55 | 55 | 18 | 55 | 55
24 | Nababganj 55 MW PP (Southern power ) |  | HFO | IPP | 3*19.3 | 55 | 55 | 50 | 55 | 55 | 55
25 | Bosila 108MW PP(CLC) |  | HFO | IPP | 12*8.775+1*3.5 | 108 | 108 | 60 | 68 | 70 | 70 |  | 38 | Engine problem
26 | Summit Power,(Madhabdi+Ashulia) |  | Gas | SIPP,REB | 3*3.67+4*8.73 | 80 | 80 | 55 | 56 | 57 | 57 |  | 23 | Engine problem
27 | Maona 33 MW PP(Summit) |  | Gas | SIPP,REB | 4*8.73 | 33 | 33 | 33 | 33 | 33 | 33
28 | Rupganj 33 MW PP(Summit) |  | Gas | SIPP,REB | 4*8.73 | 33 | 33 | 33 | 33 | 33 | 33
29 | Gazipur 52 MW PP |  | HFO | IPP | 6*8.9 | 52 | 52 | 0 | 0 | 52 | 52
30 | Tongi 80 MW GTPP |  | Gas | PDB | 1* 105 | 105 | 105 | 0 | 0 | 0 | 0 | 105 |  | Gas shortage
31 | Kodda 300 MW PP Unit-2 (Summit) |  | HFO | IPP | 18*17.076 | 300 | 300 | 144 | 245 | 200 | 300
32 | Keranigonj 300 MW PP (APR) |  | HSD | IPP | 256*1.4 | 300 | 300 | 0 | 0 | 200 | 300
33 | Bramhangoan 100 MW PP (Aggreko) |  | HSD | IPP | 100 | 100 | 100 | 0 | 0 | 0 | 100
34 | Aurahati 100MW PP (Aggreko) |  | HSD | IPP | 0.85*23+0.95*91 | 100 | 100 | 0 | 0 | 0 | 100
35 | Kodda 149 MW PP Unit-1 (Summit) |  | HFO | IPP | 149 | 149 | 149 | 60 | 142 | 149 | 149
36 | Gazipur 100 MW PP |  | HFO | RPCL | 100 MW | 105 | 105 | 70 | 88 | 88 | 88 |  | 17 | Engine problem
| Dhaka area Total |  |  |  |  | 6047 | 5811 | 2397 | 2849 | 3611 | 4372 | 806 | 636
37 | Chattogram TPP-1 |  | Gas | PDB | 1*210 | 210 | 180 | 105 | 105 | 110 | 110 | 70 |  | Gas shortage
| Chattogram TPP-2 |  | Gas | PDB | 1*210 | 210 | 180 | 0 | 0 | 0 | 0 | 180 |  | Gas shortage
38 | Raozan 25 MW PP |  | HFO | IPP | 3*8.9 | 25 | 25 | 0 | 0 | 25 | 25
39 | Teknaf 20MW PP (Solartech) |  | Solar | Teknaf Solartech Energy Ltd. | 20 | 20 | 20 | 19.1 | 0 | 20 | 0
40 | Patenga 50MW PP (Baraka) |  | HFO | IPP | 8*6.98 | 50 | 50 | 47 | 32 | 20 | 50
41 | Karnaphuli Hydro PP Unit-1,2,3,4, 5 |  | Hydro | PDB | 2*40+3*50 | 230 | 230 | 131 | 90 | 85 | 86 | 144 |  | Low water level
42 | Sikalbaha 225MW CCPP |  | Gas/HSD | PDB | 1*150+1*175 | 225 | 225 | 0 | 0 | 0 | 0 |  | 225 | Under maint.
43 | Sikalbaha Peaking GT |  | Gas/HSD | PDB | 1*150 | 150 | 150 | 145 | 143 | 150 | 150
44 | Sikalbaha 105 MW PP (Baraka Sikalbaha) |  | HFO | IPP | 105 MW | 105 | 105 | 105 | 105 | 105 | 105
45 | Hathazari 100 MW peaking PP |  | HFO | PDB | 11*8.9 | 98 | 98 | 0 | 0 | 0 | 0 |  | 98 | Under S/D
46 | Dohazari -Kalaish 100 MW Peaking |  | HFO | PDB | 6*17 | 102 | 102 | 0 | 51 | 80 | 100
47 | Juldah 100 MW Unit-1 (Acorn) |  | HFO | QRPP | 8*13.45 | 100 | 100 | 90 | 100 | 100 | 100
48 | Juldah 100 MW PP Unit-3 (Acorn) |  | HFO | IPP | 0 | 100 | 100 | 90 | 100 | 100 | 100
49 | Barabkunda 22 MW PP (Regent) |  | Gas | SIPP, PDB | 8*2.90 | 22 | 22 | 19 | 19 | 19 | 19
* | Malancha, Ctg. EPZ (United) |  | Gas |  | 5*8.73+3*9.34 |  | 0 | 4 | 9 | 10 | 10
50 | Chattogram 108 MW PP (ECPV) |  | HFO | IPP | 16*7 | 108 | 108 | 85 | 90 | 50 | 97 |  | 11 | Engine problem
51 | Kaptai 7 MW Solar PP |  | Solar | PDB | 7.4 MW | 7 | 7 | 4.3 | 0 | 5 | 0
52 | Anwara 300 MW PP (United) |  | HFO | IPP | 300 MW | 300 | 300 | 0 | 15 | 230 | 300
53 | Jodiac Power |  | HFO | IPP | 3*18.55+1*3.6 | 54 | 54 | 0 | 54 | 54 | 54
54 | Karnaphuli Power Ltd. |  | HFO | IPP | 110 | 110 | 110 | 0 | 17 | 50 | 110
| Chattogram area Total |  |  |  |  | 2226 | 2166 | 844.4 | 930 | 1213 | 1416 | 394 | 334
55 | Ashuganj TPP Unit- 3 |  | Gas | APSCL | 1*150 | 150 | 135 | 80 | 80 | 80 | 100 | 35 |  | Gas shortage
| Ashuganj TPP Unit- 4 |  | Gas | APSCL | 1*150 | 150 | 129 | 0 | 0 | 0 | 0 | 129 |  | Gas shortage
| Ashuganj TPP Unit- 5 |  | Gas | APSCL | 1*150 | 150 | 134 | 0 | 0 | 0 | 0 | 134 |  | Gas shortage
56 | Ashuganj 225 MW CCPP |  | Gas | APSCL | 1*142+1*75 | 221 | 221 | 189 | 214 | 225 | 225 |  |  | FGMO
57 | Ashuganj 450 MW CCPP(North) |  | Gas | APSCL | 1*360 | 360 | 360 | 350 | 325 | 360 | 360 |  |  | FGMO
58 | Ashuganj 450 MW CCPP(South) |  | Gas | APSCL | 1*360 | 360 | 360 | 295 | 285 | 360 | 360 |  |  | FGMO
59 | Ashuganj 50 MW PP |  | Gas | APSCL | 14*3.968 | 53 | 45 | 37 | 37 | 33 | 37 |  | 8 | Engine problem
60 | Ashuganj 55 MW PP (Precision) |  | Gas | RPP | 15*4 | 55 | 55 | 53 | 53 | 55 | 55
61 | Ashuganj 53MW PP (United) |  | Gas | QRPP | 14*4 | 53 | 53 | 0 | 0 | 0 | 0 |  |  | Contract Expired
62 | Ashuganj 195MW PP (APSCL-United) |  | Gas | IPP | 20*9.73+1*16 | 195 | 195 | 16 | 8 | 16 | 16 | 187 |  | Gas shortage
63 | Ashuganj 51 MW PP (Midland) |  | Gas | IPP | 6*9.34 | 51 | 51 | 23 | 35 | 30 | 35 |  | 16 | Engine problem
64 | Ashuganj 150MW PP (Midland) |  | HFO | IPP | 23*7.015 | 150 | 150 | 0 | 18 | 100 | 150
65 | B.Baria (Aggreko) 85MW |  | Gas | QRPP | 86*1.10 | 85 | 85 | 0 | 0 | 0 | 0 |  |  | Contract Expired
66 | Titas 50 MW Peaking PP |  | HFO | PDB | 6*8.92 | 52 | 52 | 0 | 0 | 8 | 50
67 | Chandpur 150 MW CCPP |  | Gas | PDB | 1*106+1*57 | 163 | 163 | 30 | 87 | 90 | 90 |  | 57 | ST under maintenance
68 | Chandpur 200MW (Desh energy) |  | HFO | IPP | 0 | 200 | 200 | 50 | 170 | 150 | 200
69 | Feni 22MW PP (Doreen) |  | Gas | SIPP, PDB | 8*2.90 | 22 | 22 | 22 | 22 | 22 | 22
70 | Feni 11 MW PP (Doreen) |  | Gas | SIPP, REB | 4*2.90 | 11 | 11 | 5 | 5 | 11 | 11
** | Impoprt (Tripura) |  |  | Imported power | 0 | 160 | 160 | 122 | 154 | 116 | 155
71 | Jangalia 33MW PP (Summit) |  | Gas | SIPP, PDB | 4*8.73 | 33 | 33 | 33 | 33 | 33 | 33
72 | Jangalia 52 MW PP (Lakdanavi) |  | HFO | IPP | 6*8.92 | 52 | 52 | 0 | 8 | 0 | 52
73 | Cumilla 25 MW PP (Summit) |  | Gas | SIPP, PDB | 3*3.67+2*6.97 | 25 | 25 | 20 | 20 | 22 | 22
74 | Daudkandi 200 MW PP (B.Trac) |  | HSD | IPP | 154*1.4 | 200 | 200 | 0 | 0 | 0 | 200
| Cumilla Area Total |  |  |  |  | 2951 | 2891 | 1325 | 1554 | 1711 | 2173 | 485 | 81
75 | RPCL 210MW CCPP |  | Gas | IPP | 4*35+1*70 | 210 | 202 | 150 | 152 | 150 | 160 | 42 |  | Gas shortage
76 | Tangail 22 MW PP (Doreen) |  | Gas | SIPP, PDB | 8*2.90 | 22 | 22 | 22 | 22 | 22 | 22
77 | Jamalpur 95 MW PP(Powerpac) |  | HFO | IPP | 12*8.924 | 95 | 95 | 0 | 92 | 0 | 95
78 | Sarishabari 3 MW Solar Plant |  | Solar | IPP | 1*3 | 3 | 3 | 1.9 | 0 | 1.6 | 0
79 | Mymensingh 200 MW PP (United) |  | HFO | IPP | 200 | 200 | 200 | 50 | 192 | 100 | 200
80 | Jamalpur 115 MW PP (United) |  | HFO | IPP | 115 MW | 115 | 115 | 0 | 0 | 115 | 115
| Mymensingh Area Total |  |  |  |  | 645 | 637 | 223.9 | 458 | 388.6 | 592 | 42 | 0
81 | Fenchugonj CCPP Phase-1 |  | Gas | PDB | 2*32+1*33 | 97 | 70 | 60 | 60 | 60 | 60
82 | Fenchugonj CCPP Phase-2 |  | Gas | PDB | !F71 | 104 | 90 | 0 | 0 | 0 | 0 |  |  | Water problem.
83 | Kushiara 163 MW CCPP (KP) |  | Gas | IPP | 1*109+1*54 | 163 | 163 | 100 | 163 | 163 | 163
84 | Shajibazar 330 MW CCPP |  | Gas | PDB | 3*110 | 330 | 330 | 290 | 301 | 300 | 300
85 | Fenchugonj 51 MW PP (Barakatullah) |  | Gas | RPP | 19*2.90 | 51 | 51 | 47 | 53 | 51 | 51
86 | Fenchuganj 44MW (Energyprima) |  | Gas | RPP | 12*3.3+5*2 | 44 | 44 | 49 | 49 | 44 | 44
87 | Hobiganj 11MW PP Cofidence-E |  | Gas | SIPP, REB | 4*2.90 | 11 | 11 | 8 | 11 | 11 | 11
88 | Shahjibazar GTPP Unit- 8 & 9 |  | Gas | PDB | 2*35 | 70 | 66 | 63 | 66 | 66 | 66 |  |  | FGMO
89 | Shahjibazar 86MW PP (Shahjibazar) |  | Gas | RPP | 32*2.90 | 86 | 86 | 77 | 77 | 77 | 77 |  | 9 | Engine problem
90 | Shahjibazar 50MW PP (EPL) |  | Gas | RPP | 27*2.0 | 50 | 50 | 40 | 40 | 40 | 40 |  | 10 | Engine problem
91 | Sylhet 150 MW CCPP |  | Gas | PDB | 1*142 | 142 | 142 | 0 | 0 | 0 | 0 |  | 142 | Under maint.
92 | Sylhet 20 MW GTPP |  | Gas | PDB | 1*20 | 20 | 20 | 17 | 17 | 20 | 20
93 | Sylhet 50MW PP (EPL) |  | Gas | RPP | 27*2 | 50 | 50 | 28 | 28 | 32 | 36 |  | 14 | Engine problem
94 | Shahjahanulla 25 MW PP |  | Gas | SIPP, REB | 3*9.34 | 25 | 25 | 24 | 24 | 24 | 24
95 | Bibiana-II 341 MW CCPP (Summit) |  | Gas | IPP | 1*222+1*119 | 341 | 341 | 305 | 270 | 341 | 341 |  |  | FGMO
96 | Bibiyana-III 400 MW CCPP |  | Gas | PDB | 400 MW | 400 | 400 | 139 | 139 | 140 | 140 |  | 400
97 | Sylhet 10MW PP (Desh) |  | Gas | RPP | 6*1.95 | 10 | 10 | 10 | 10 | 10 | 10
| Sylhet Area Total |  |  |  |  | 1994 | 1949 | 1257 | 1308 | 1379 | 1383 | 0 | 575
98 | Bheramara GTPP Unit-1,2 & 3 |  | HSD | PDB | 3*20 | 60 | 46 | 0 | 0 | 0 | 46
** | Bheramara (HVDC ) |  | 0 | Imported power | 2*500 | 1000 | 1000 | 674 | 675 | 683 | 782
99 | Khulna 115 PP MW (KPCL-2) |  | HFO | QRPP | 7*17 | 115 | 115 | 0 | 16 | 0 | 115
100 | Faridpur 50 MW Peaking PP |  | HFO | PDB | 8*6.89 | 54 | 54 | 0 | 0 | 0 | 40
101 | Khulna 225 MW CCPP |  | HSD | NWPGCL | 1*150+1*75 | 230 | 230 | 0 | 0 | 0 | 200
102 | Gopalganj 100 MW Peaking PP |  | HFO | PDB | 16*6.98 | 109 | 109 | 0 | 0 | 0 | 70
103 | Bheramara 360 MW CCPP |  | Gas | NWPGCL | 1*278+1*132 | 410 | 410 | 350 | 350 | 375 | 410
104 | Noapara 40 MW PP (Khanjahan Ali) |  | HFO | QRPP | 5*8.5 | 40 | 40 | 0 | 40 | 40 | 40
105 | Noapara 100 MW PP (Bangla Trac) |  | HSD | IPP | 70*1.4 | 100 | 100 | 0 | 0 | 80 | 100
106 | Rupsha 105 MW PP (Orion rupsha) |  | HFO | IPP | 6*18.445 | 105 | 105 | 0 | 105 | 0 | 105
107 | Madhumati 100 MW PP |  | HFO | IPP | 100 MW | 105 | 105 | 0 | 52 | 0 | 100
| Khulna Area Total |  |  |  |  | 2328 | 2314 | 1024 | 1238 | 1178 | 2008 | 0 | 0
108 | Barisal 110 MW PP (Summit ) |  | HFO | IPP | 7*17.076 | 110 | 110 | 0 | 16 | 70 | 110
109 | Barisal GT PP Unit-1& 2 |  | HSD | PDB | 2*20 | 40 | 30 | 0 | 0 | 0 | 30
110 | Bhola 33 MW PP (Venture) |  | Gas | RPP | 1*34.50 | 33 | 33 | 14 | 21 | 33 | 33
111 | Bhola 225 MW CCPP |  | Gas | PDB | 2*63+1*68 | 194 | 194 | 172 | 173 | 180 | 180
112 | Bhola 95 MW PP (Aggreko) |  | Gas | QRPP | 96*1.10 | 95 | 95 | 33 | 96 | 95 | 95
| Barisal Area Total |  |  |  |  | 472 | 462 | 219 | 306 | 378 | 448 | 0 | 0
113 | Baghabari 71 MW GTPP |  | Gas | PDB | 1*71 | 71 | 71 | 0 | 0 | 0 | 0 |  | 71 | Under maint.
| Baghabari 100 MW GTPP |  | Gas | PDB | 1*100 | 100 | 100 | 50 | 60 | 60 | 60 | 100 |  | Gas shortage
114 | Baghabari 50 MW Peaking PP |  | HFO | PDB | 6*8.9 | 52 | 52 | 0 | 0 | 0 | 50
115 | Bera 70 MW Peaking PP |  | HFO | PDB | 9*8.29 | 71 | 71 | 0 | 0 | 0 | 48
116 | Amnura 50 MW PP(Sinha) |  | HFO | QRPP | 7*7.79 | 50 | 50 | 0 | 40 | 50 | 50
117 | Katakhali 50 MW PP (Northern) |  | HFO | QRPP | 6*8.9 | 50 | 50 | 0 | 0 | 42 | 42 |  | 8 | Engine problem
118 | Katakhali 50 MW Peaking PP |  | HFO | PDB | 6*8.7 | 50 | 50 | 0 | 0 | 40 | 40
119 | Sirajgonj 225MW CCPP Unit-1 |  | Gas/HSD | NWPGCL | 1*150+1*75 | 210 | 210 | 170 | 199 | 210 | 210 |  |  | FGMO
120 | Sirajgonj 225MW CCPP Unit-2 |  | Gas/HSD | NWPGCL | 1*150+1*75 | 220 | 220 | 0 | 0 | 0 | 0 | 220 |  | Gas shortage
121 | Sirajgonj 225MW CCPP Unit-3 |  | Gas/HSD | NWPGCL | 1*141 | 220 | 220 | 163 | 191 | 220 | 220 |  |  | FGMO
122 | Sirajgonj 400 MW CCPP Unit-4 |  | Gas/HSD | SNWPGCL | 1*282+1*132 | 414 | 414 | 368 | 395 | 400 | 400 |  |  | FGMO
123 | Santahar 50 MW Peaking PP |  | HFO | PDB | 6*8.7 | 50 | 50 | 0 | 0 | 0 | 36
124 | Bogra 22 MW PP (GBB) |  | Gas | RPP | 6*4 | 22 | 22 | 22 | 22 | 22 | 22
125 | Bogura 20 MW PP (Energyprima) |  | Gas | RPP | 5*3.3+5*2 | 20 | 10 | 11 | 14 | 14 | 14
126 | Ullapara 11 MW PP (Summit) |  | Gas | SIPP, REB | 4*2.90 | 11 | 11 | 11 | 11 | 11 | 11
127 | Natore 52 MW PP (Rajlanka) |  | HFO | IPP | 52 | 52 | 52 | 0 | 0 | 52 | 52
128 | Chapainawabganj 100 MW Peaking PP |  | HFO | PDB | 104 | 104 | 104 | 0 | 25 | 80 | 100
129 | Baghabari 200 MW PP (Paramount) |  | HSD | IPP | 200 MW | 200 | 200 | 0 | 0 | 200 | 200
130 | Bagura 113 MW PP (Confidence)-2 |  | HFO | IPP | 113 MW | 113 | 113 | 0 | 98 | 113 | 113
| Confidence Power Bogura Unit-1 113 MW |  | HFO | IPP | 6*18.55 | 0 | 0 | 96 | 0 | 0 | 0 |  |  | On test
| Rajshahi Area Total |  |  |  |  | 2080 | 2070 | 891 | 1055 | 1514 | 1668 | 320 | 79
131 | Barapukuria TPP Unit-1 |  | Coal | PDB | 1*125 | 125 | 85 | 0 | 0 | 0 | 0 |  | 85 | Under maint.
| Barapukuria TPP Unit-2 |  | Coal | PDB | 1*125 | 125 | 85 | 68 | 67 | 68 | 68
132 | Barapukuria 275 MW TPP Unit-3 |  | Coal | PDB | 1*275 | 274 | 274 | 290 | 290 | 290 | 290
133 | Rangpur 20 MW GTPP |  | HSD | PDB | 1*20 | 20 | 20 | 0 | 0 | 0 | 17
134 | Saidpur 20 MW GTPP |  | HSD | PDB | 1*20 | 20 | 20 | 0 | 17 | 0 | 17
135 | Rangpur 113 MW PP (Confidence) |  | HFO | IPP | 113 MW | 113 | 113 | 0 | 89 | 113 | 113
136 | Sympa Solar Power 8MW |  | Solar | IPP | 8 MW | 8 | 8 | 5 | 0 | 8 | 0
| Rangpur Area Total |  |  |  |  | 685 | 605 | 363 | 463 | 479 | 505 | 0 | 85
| Total |  |  |  |  | 19428 | 18905 | 8544.3 | 10161 | 11851.6 | 14565 | 2047 | 1790
| Usable load at Substation end after deducting Auxiliary use & Transmission loss | [6 empty] | 8210.466 | 9764 | 11388.5466 | 13995.9315
A. |  | 2019-11-05 | (Yesterday) |  |  |  |  | Tuesday
1 | Highest Generation : |  |  | 10161 | MW at | 19:00 | hrs | 11 Evening Peak Hour : | [5 empty] | 19:00 | hrs.
2 | Minimum Generation : |  |  | 6776 | MW at | 5:00 | hrs | 12 Max. Demand (Generation end) at evening peak hour : | [5 empty] | 10161 | MW
3 | Day peak Generation : |  |  | 8544.3 | MW at | 12:00 | hrs | 13 Max. Demand (Substation end) at evening peak hour : | [5 empty] | 9764 | MW
4 | Evening peak Generation : |  |  | 10161 | MW at | 19:00 | hrs | 14 Load Shed (Substation end) at evening peak hour : | [5 empty] | 0 | MW
5 | Total Energy Generation : |  | 199.3644 | MKWHr | By Solar | 0.21645 | MKWHr | 15. Area wise Demand (S/S end), Supply (S/S end) & | [5 empty] | 16 Hourly Load Shed during
| By Gas : | 146.5257 | MKWHr |  | By Oil: | 23.559 | MKWHr | Load Shed (S/S end) at Evening peak hour in MW : | [5 empty] | Evening Peak hours :
| By Coal : | 8.5858 | MKWHr |  | By Hydro: | 2.0768 | MKWHr | Area | Demand | Supply |  | Loadshed |  | Time |  | Loadshed
6 | Generation Shortfall : |  | For Fuel Limitation = |  |  | 2047 | MW | Dhaka | 3787 | 3787 |  | 0
|  |  | For Plants S/D or M/C prob = |  |  | 1790 | MW | Chittagong | 1041 | 1041 |  | 0 |  | 18:00 |  | 0
|  |  | Total = |  |  | 3837 | MW | Khulna | 1131 | 1131 |  | 0 |  | 18:30 |  | 0
7 | Total Gas Supplied : |  |  | 1167.93 | MMCFD |  |  | Rajshahi | 950 | 950 |  | 0 |  | 19:00 |  | 0
8 | Fuel Cost : | i) Gas : | Taka | 134662455.088 | ii) Oil : | Taka | 217390906.16 | Comilla | 891 | 891 |  | 0 |  | 19:30 |  | 0
|  | iii) Coal : | Taka | 38662919.32 | Total | Taka | 390716280.568 | Mymensingh | 734 | 734 |  | 0 |  | 20:00 |  | 0
9 | Power flow through E-W Interconnectors : |  |  |  | i) Energy | 0.012 | MKWHr. | Sylhet | 399 | 399 |  | 0 |  | 21:00 |  | 0
| ii) During Peak Demand : |  |  | -10 | MW (E to W) at | 19:00 | hrs | Barisal | 259 | 259 |  | 0 |  | 22:00 |  | 0
| iii) Maximum : |  |  | -120 | MW at | 18:00 | hrs | Rangpur | 572 | 572 |  | 0 |  | 23:00 |  | 0
10 | Maximum Temperature in Dhaka was |  |  |  | 31.9° C |  |  | Total | 9764 | 9764 |  | 0
B. |  | 2019-11-06 | (Today) |  |  |  | Wednesday |  |  | Probable max. temperature in Dhaka |  |  | 30.8° C
Forecast
1 | Maximum Demand* Evening (Generation end) |  |  |  | 10400 | MW |  | 6 Total Load Shed forecast (Substation end) : |  |  |  |  | 0 | MW
2 | Maximum Generation (Generation end) |  |  |  | 14565 | MW |  | 7 Area wise Load Shed forecast (Substation end) :
3 | Maximum Demand* Day (Generation end) |  |  |  | 8600 | MW
4 | Reserve(Generation end) |  |  |  | 4165 | MW |  | Dhaka | Chittagong | Khulna | Rajshahi | Comilla | Mymensingh | Sylhet | Barisal | Rangpur
5 | Total Energy Generation |  |  |  | 204.0537 | MKWHr |  | MW | MW | MW | MW | MW | MW | MW | MW | MW
6 | Actual Minimum Generation up to 8:00 hrs. |  |  |  | 6791.15 | MW at | 6:00 | 0 | 0 | 0 | 0 | 0 | 0 | 0 | 0 | 0
* Import Through HVDC C/B Interconnector : |  |  |  |  | i) Energy | 15.4458 | MKWHr. | ii) HVDC Flow at Peak Time |  | 675 | MW at | 19:00 | hrs.
* Import Through Comilla C/B Interconnector : |  |  |  |  | i) Energy | 2.9549 | MKWHr. | iii) Maximum HVDC Flow : |  | 691 | MW at | 1:00 | hrs.
*Cost for HVDC, Tripura & Solar energy is not usually included in the total fuel cost.
Water Level of Kaptai Lake at 06:00 hr (ft): |  |  |  |  | 101.59 | 101.68 |  | (b) Today: | 101.59 |  | (c) Rule Curve: |  | 108.5
.
|  |  |  | Sub Divisional Engineer | [6 empty] | Executive Engineer
|  |  |  | Network Operation Division | [6 empty] | Network Operation Division

## YesterdayGen
2019-11-05
Plant Name | Ghorasal TPP (Unit-1&2) | Ghorasal Repowered CCPP Unit-3 | Ghorasal Repowered CCPP Unit-4 | Ghorasal TPP Unit-5 | Ghorasal 365 MW CCPP Unit-7 | Ghorashal 108MW PP (Regent) | Ghorashal 78.5 MW PP(MAX) | Haripur 412 MW CCPP | Haripur 360MW CCPP(HPL) | Plant Removed | Haripur GTPP | Meghnaghat 450 MW CCPP(MPL) | Meghnaghat CCPP(Summit) | Meghnaghat 100 MW(IEL) | Madanganj 102 PP(Summit) | Madanganj-55 MW PP(Summit) | Siddhirganj 335 MW CCPP | 210 MW Siddhirgonj TPP | Siddhirgonj 2*120 MW GTPP | Siddhirganj Desh | Siddhirganj 100 PP(Dutch Bangla) | Gagnagar 102 MW PP (Digital Power) | Kodda 150MW PP | Keraniganj 100 MW PP (Powerpac) | Bosila 108MW PP(CLC) | Pagla (DPA ) | Katpotti 52 MW PP (Sinha) | Kamalaghat 54 MW PP(Banco Energy) | Manikganj 55 MW PP (Northern) | Nababganj 55 MW PP (Southern power ) | Narshingdi 22 MW PP (Doreen) | Summit Ashulia | Summit Madhabdi | Maona 33 MW PP(Summit) | Rupganj 33 MW PP(Summit) | Gazipur 52 MW PP | Tongi 80 MW GTPP | Karnaphuli Hydro PP Unit-1, 2 & 3 | Karnaphuli Hydro PP Unit-4 & 5 | Chattogram TPP-1 | Chattogram TPP-2 | Raozan 25 MW PP | Sikalbaha 225MW CCPP (Gas) | Sikalbaha 225MW CCPP(Oil) | Sikalbaha 150MW GTPP | Sikalbaha 150MW GTPP(Oil) | Plant Removed | Sikalbaha 51 MW PP(Energis) | Hathazari 100 MW peaking PP | Dohazari -Kalaish 100 MW Peaking | Juldah 100 MW Unit-1 (Acorn) | Chattogram 108 MW PP (ECPV) | Patenga 50MW PP (Baraka) | Barabkunda 22 MW PP (Regent) | Malancha, Ctg. EPZ (United) | Ashuganj TPP Unit- 3 | Ashuganj TPP Unit- 4 | Ashuganj TPP Unit- 5 | Ashuganj 450 MW CCPP(North) | Ashuganj 450 MW CCPP(South) | Ashuganj 225 MW CCPP | Ashuganj 195MW PP (APSCL-United) | Chandpur 150 MW CCPP | Ashuganj 50 MW PP | Ashuganj 55 MW PP (Precision) | Ashuganj 53MW PP (United) | Ashuganj 51 MW PP (Midland) | B.Baria (Aggreko) 85MW | Titas 50 MW Peaking PP | Jangalia 52 MW PP (Lakdanavi) | Feni 22MW PP (Doreen) | Feni 11 MW PP (Doreen) | Jangalia 33MW PP (Summit) | Cumilla 25 MW PP (Summit) | Impoprt (Tripura) | RPCL 210MW CCPP | Jamalpur 95 MW PP(Powerpac) | Tangail 22 MW PP (Doreen) | Sarishabari 3 MW Solar Plant | Fenchugonj CCPP Phase-1 | Fenchugonj CCPP Phase-2 | Fenchugonj 51 MW PP (Barakatullah) | Fenchuganj 44MW (Energyprima) | Kushiara 163 MW CCPP (KP) | Shajibazar 330 MW CCPP | Shahjibazar GTPP Unit- 8 & 9 | Shahjibazar 86MW PP (Shahjibazar) | Shahjibazar 50MW PP (EPL) | Sylhet 150 MW CCPP | Sylhet 20 MW GTPP | Sylhet 50MW PP (EPL) | Sylhet 10MW PP (Desh) | Bibiana-II 341 MW CCPP (Summit) | Shahjahanulla 25 MW PP | Hobiganj 11MW PP Cofidence-E | Daudkandi 200 MW PP (B.Trac) | Kodda 300 MW PP Unit-2 (Summit) | Keranigonj 300 MW PP (APR) | Bramhangoan 100 MW PP (Aggreko) | Mymensingh 200 MW PP (United) | Aurahati 100MW PP (Aggreko) | Kodda 149 MW PP Unit-1 (Summit) | Teknaf 20MW PP (Solartech) | Juldah 100 MW PP Unit-3 (Acorn) | Chandpur 200MW (Desh energy) | Ashuganj 150MW PP (Midland) | Bibiyana-III 400 MW CCPP | Jamalpur 115 MW PP (United) | Gazipur 100 MW PP | Sikalbaha 105 MW PP (Baraka Sikalbaha) | Kaptai 7 MW Solar PP | Anwara 300 MW PP (United) | Jodiac Power | Karnaphuli Power Ltd. | EasternBlank | Bheramara (HVDC ) | Bheramara GTPP Unit-1,2 & 3 | Bheramara 360 MW CCPP | Khulna 115 MW PP (KPCL-1 & 3) | Khulna 115 PP MW (KPCL-2) | Khulna 225 MW CCPP | Khulna 60MW | Khulna (Aggreeco) 55MW | Faridpur 50 MW Peaking PP | Gopalganj 100 MW Peaking PP | Noapara 40 MW PP (Khanjahan Ali) | Bhola 225 MW CCPP | Bhola 33 MW PP (Venture) | Barisal 110 MW PP (Summit ) | Barisal GT PP Unit-1& 2 | Baghabari 100 MW GTPP | Baghabari 71 MW GTPP | Baghabari 50 MW Peaking PP | Bera 70 MW Peaking PP | Chapainawabganj 100 MW Peaking PP | Amnura 50 MW PP(Sinha) | Katakhali 50 MW PP (Northern) | Katakhali 50 MW Peaking PP | Natore 52 MW PP (Rajlanka) | Santahar 50 MW Peaking PP | Bogra 22 MW PP (GBB) | Bogura 20 MW PP (Energyprima) | Ullapara 11 MW PP (Summit) | Barapukuria TPP Unit-1 | Barapukuria TPP Unit-2 | Barapukuria 275 MW TPP Unit-3 | Rangpur 20 MW GTPP | Saidpur 20 MW GTPP | Sirajgonj 225MW CCPP Unit-1 (Gas) | Sirajgonj 225MW CCPP Unit-1(Oil) | Sirajgonj 225 MW CCPP Unit-2 (Gas) | Sirajgonj 225 MW CCPP Unit-2 (Oil) | Bhola 95 MW PP (Aggreko) | Noapara 100 MW PP (Bangla Trac) | Sirajgonj 225MW CCPP Unit-3 (Gas) | Sirajgonj 225MW CCPP Unit-3 (Oil) | Sirajgonj 400 MW CCPP Unit-4 | Rupsha 105 MW PP (Orion rupsha) | Baghabari 200 MW PP (Paramount) | Bagura 113 MW PP (Confidence)-2 | Madhumati 100 MW PP | Rangpur 113 MW PP (Confidence) | Sirajgonj 400MW CCPP Unit-4 (Oil) | Sympa Solar Power 8MW | Confidence Power Bogura Unit-1 113 MW | WesternBlank | Eastern Grid Total | Western Grid Total | Total (MW) | Gas (Public) | HVDC | Gas (Private) | Oil (Private) | Coal | Hydro | Oil (Public) | Tripura | Solar | Shortage | Water Level
1:00 | 35 | 0 | 130 | 0 | 300 | 0 | 0 | 344 | 326 |  | 0 | 400 | 0 | 0 | 0 | 0 | 270 | 0 | 0 | 0 | 0 | 0 | 0 | 0 | 0 | 0 | 24 | 0 | 0 | 0 | 0 | 25 | 31 | 33 | 33 | 0 | 0 | 37 | 50 | 110 | 0 | 0 | 0 | 0 | 145 | 0 |  | 0 | 0 | 34 | 90 | 51 | 0 | 19 | 40 | 100 | 0 | 0 | 340 | 325 | 179 | 16 | 88 | 37 | 55 | 0 | 0 | 0 | 0 | 0 | 22 | 8 | 8 | 21 | 120 | 155 | 0 | 22 | 0 | 57 | 0 | 11 | 46 | 100 | 289 | 68 | 10 | 40 | 0 | 0 | 6 | 10 | 270 | 0 | 8 | 0 | 0 | 0 | 0 | 30 | 0 | 0 | 0 | 0 | 0 | 0 | 139 | 0 | 70 | 105 | 0 | 0 | 0 | 0 |  | 691 | 0 | 315 | 0 | 0 | 0 | 0 | 0 | 0 | 0 | 0 | 163 | 18 | 0 | 0 | 0 | 0 | 0 | 0 | 0 | 0 | 0 | 0 | 0 | 0 | 5 | 0 | 8 | 0 | 68 | 290 | 0 | 0 | 188 | 0 | 0 | 0 | 70 | 0 | 186 | 0 | 424 | 0 | 0 | 0 | 0 | 0 | 0 | 0 | 0 |  | 5282 | 2426 | 7708 | 4201 | 691 | 1847 | 370 | 358 | 87 | 34 | 120 | 0 | 0 | 101.69
2:00 | 35 | 0 | 130 | 0 | 300 | 0 | 0 | 343 | 325 |  | 0 | 400 | 0 | 0 | 0 | 0 | 270 | 0 | 0 | 0 | 0 | 0 | 0 | 0 | 0 | 0 | 24 | 0 | 0 | 0 | 0 | 25 | 31 | 33 | 33 | 0 | 0 | 37 | 50 | 110 | 0 | 0 | 0 | 0 | 148 | 0 |  | 0 | 0 | 34 | 70 | 30 | 0 | 19 | 38 | 100 | 0 | 0 | 340 | 325 | 179 | 16 | 82 | 37 | 56 | 0 | 0 | 0 | 0 | 0 | 19 | 8 | 8 | 21 | 116 | 155 | 0 | 22 | 0 | 58 | 0 | 11 | 5 | 100 | 294 | 68 | 10 | 5 | 0 | 0 | 6 | 10 | 290 | 0 | 8 | 0 | 0 | 0 | 0 | 8 | 0 | 0 | 0 | 0 | 0 | 0 | 139 | 0 | 34 | 105 | 0 | 0 | 0 | 0 |  | 582 | 0 | 335 | 0 | 0 | 0 | 0 | 0 | 0 | 0 | 0 | 172 | 17 | 0 | 0 | 0 | 0 | 0 | 0 | 0 | 0 | 0 | 0 | 0 | 0 | 5 | 0 | 8 | 0 | 68 | 290 | 0 | 0 | 187 | 0 | 0 | 0 | 63 | 0 | 186 | 0 | 385 | 0 | 0 | 0 | 0 | 0 | 0 | 0 | 0 |  | 5120 | 2298 | 7418 | 4228 | 582 | 1742 | 271 | 358 | 87 | 34 | 116 | 0 | 0 | 101.69
3:00 | 35 | 0 | 130 | 0 | 300 | 0 | 0 | 344 | 325 |  | 0 | 400 | 0 | 0 | 0 | 0 | 270 | 0 | 0 | 0 | 0 | 0 | 0 | 0 | 0 | 0 | 18 | 0 | 0 | 0 | 0 | 25 | 31 | 33 | 33 | 0 | 0 | 37 | 50 | 110 | 0 | 0 | 0 | 0 | 148 | 0 |  | 0 | 0 | 34 | 50 | 0 | 0 | 19 | 40 | 100 | 0 | 0 | 340 | 325 | 178 | 16 | 83 | 37 | 10 | 0 | 0 | 0 | 0 | 0 | 19 | 0 | 0 | 21 | 112 | 154 | 0 | 0 | 0 | 59 | 0 | 5 | 5 | 100 | 288 | 40 | 10 | 5 | 0 | 0 | 6 | 0 | 280 | 0 | 8 | 0 | 0 | 0 | 0 | 8 | 0 | 0 | 0 | 0 | 0 | 0 | 139 | 0 | 34 | 105 | 0 | 0 | 0 | 0 |  | 582 | 0 | 335 | 0 | 0 | 0 | 0 | 0 | 0 | 0 | 0 | 172 | 15 | 0 | 0 | 0 | 0 | 0 | 0 | 0 | 0 | 0 | 0 | 0 | 0 | 5 | 0 | 8 | 0 | 68 | 290 | 0 | 0 | 186 | 0 | 0 | 0 | 12 | 0 | 186 | 0 | 387 | 0 | 0 | 0 | 0 | 0 | 0 | 0 | 0 |  | 4919 | 2246 | 7165 | 4156 | 582 | 1621 | 215 | 358 | 87 | 34 | 112 | 0 | 0 | 101.69
4:00 | 35 | 0 | 130 | 0 | 300 | 0 | 0 | 345 | 325 |  | 0 | 400 | 0 | 0 | 0 | 0 | 270 | 0 | 0 | 0 | 0 | 0 | 0 | 0 | 0 | 0 | 6 | 0 | 0 | 0 | 0 | 25 | 31 | 33 | 33 | 0 | 0 | 37 | 50 | 110 | 0 | 0 | 0 | 0 | 148 | 0 |  | 0 | 0 | 17 | 30 | 0 | 0 | 19 | 40 | 80 | 0 | 0 | 340 | 270 | 178 | 16 | 83 | 37 | 10 | 0 | 0 | 0 | 0 | 0 | 0 | 0 | 0 | 21 | 110 | 156 | 0 | 0 | 0 | 59 | 0 | 5 | 5 | 100 | 287 | 40 | 10 | 5 | 0 | 0 | 6 | 0 | 285 | 0 | 8 | 0 | 0 | 0 | 0 | 8 | 0 | 0 | 0 | 0 | 0 | 0 | 140 | 0 | 34 | 105 | 0 | 0 | 0 | 0 |  | 583 | 0 | 400 | 0 | 0 | 0 | 0 | 0 | 0 | 0 | 0 | 158 | 16 | 0 | 0 | 0 | 0 | 0 | 0 | 0 | 0 | 0 | 0 | 0 | 0 | 5 | 0 | 8 | 0 | 68 | 290 | 0 | 0 | 187 | 0 | 0 | 0 | 12 | 0 | 186 | 0 | 384 | 0 | 0 | 0 | 0 | 0 | 0 | 0 | 0 |  | 4782 | 2297 | 7079 | 4117 | 583 | 1624 | 183 | 358 | 87 | 17 | 110 | 0 | 0 | 101.68
5:00 | 35 | 0 | 130 | 0 | 250 | 0 | 0 | 346 | 285 |  | 0 | 320 | 0 | 0 | 0 | 0 | 240 | 0 | 0 | 0 | 0 | 0 | 0 | 0 | 0 | 0 | 6 | 0 | 0 | 0 | 0 | 25 | 31 | 33 | 33 | 0 | 0 | 37 | 50 | 110 | 0 | 0 | 0 | 0 | 148 | 0 |  | 0 | 0 | 0 | 30 | 0 | 0 | 19 | 40 | 80 | 0 | 0 | 275 | 270 | 183 | 16 | 90 | 10 | 10 | 0 | 0 | 0 | 0 | 0 | 0 | 0 | 0 | 9 | 102 | 154 | 0 | 0 | 0 | 59 | 0 | 5 | 5 | 100 | 294 | 40 | 10 | 5 | 0 | 0 | 6 | 0 | 290 | 0 | 8 | 0 | 0 | 0 | 0 | 8 | 0 | 0 | 0 | 0 | 0 | 0 | 140 | 0 | 34 | 105 | 0 | 0 | 0 | 0 |  | 582 | 0 | 335 | 0 | 0 | 0 | 0 | 0 | 0 | 0 | 0 | 172 | 16 | 0 | 0 | 0 | 0 | 0 | 0 | 0 | 0 | 0 | 0 | 0 | 0 | 5 | 0 | 8 | 0 | 68 | 290 | 0 | 0 | 191 | 0 | 0 | 0 | 12 | 0 | 189 | 0 | 432 | 0 | 0 | 0 | 0 | 0 | 0 | 0 | 0 |  | 4476 | 2300 | 6776 | 3907 | 582 | 1557 | 183 | 358 | 87 | 0 | 102 | 0 | 0 | 101.68
6:00 | 35 | 0 | 131 | 0 | 250 | 0 | 0 | 350 | 285 |  | 0 | 320 | 0 | 0 | 0 | 0 | 240 | 0 | 0 | 0 | 0 | 0 | 0 | 0 | 0 | 0 | 6 | 0 | 0 | 0 | 0 | 25 | 31 | 33 | 33 | 0 | 0 | 37 | 50 | 110 | 0 | 0 | 0 | 0 | 148 | 0 |  | 0 | 0 | 0 | 70 | 0 | 0 | 19 | 39 | 80 | 0 | 0 | 280 | 270 | 181 | 16 | 90 | 10 | 10 | 0 | 0 | 0 | 0 | 0 | 0 | 0 | 0 | 21 | 90 | 155 | 0 | 0 | 0 | 60 | 0 | 5 | 5 | 100 | 294 | 40 | 10 | 5 | 0 | 0 | 6 | 0 | 310 | 0 | 8 | 0 | 0 | 0 | 0 | 8 | 0 | 0 | 0 | 0 | 0 | 0 | 139 | 0 | 34 | 105 | 0 | 0 | 0 | 0 |  | 582 | 0 | 335 | 0 | 0 | 0 | 0 | 0 | 0 | 0 | 0 | 172 | 16 | 0 | 0 | 0 | 0 | 0 | 0 | 0 | 0 | 0 | 0 | 0 | 0 | 5 | 0 | 5 | 0 | 68 | 291 | 0 | 0 | 198 | 0 | 0 | 0 | 13 | 0 | 196 | 0 | 433 | 0 | 0 | 0 | 0 | 0 | 0 | 0 | 0 |  | 4544 | 2314 | 6858 | 3939 | 582 | 1578 | 223 | 359 | 87 | 0 | 90 | 0 | 0 | 101.68
7:00 | 35 | 0 | 130 | 0 | 250 | 0 | 0 | 351 | 285 |  | 0 | 320 | 0 | 0 | 0 | 0 | 240 | 0 | 0 | 0 | 0 | 0 | 0 | 0 | 0 | 0 | 6 | 0 | 0 | 0 | 0 | 25 | 31 | 33 | 33 | 0 | 0 | 35 | 50 | 110 | 0 | 0 | 0 | 0 | 147 | 0 |  | 0 | 0 | 0 | 70 | 7 | 8 | 19 | 37 | 80 | 0 | 0 | 310 | 305 | 200 | 16 | 30 | 10 | 5 | 0 | 0 | 0 | 0 | 0 | 0 | 0 | 0 | 16 | 88 | 155 | 0 | 0 | 0.3 | 60 | 0 | 5 | 5 | 100 | 318 | 40 | 10 | 5 | 0 | 0 | 7 | 0 | 300 | 0 | 8 | 0 | 0 | 0 | 0 | 8 | 0 | 0 | 3 | 0 | 0 | 0 | 139 | 0 | 34 | 105 | 0 | 0 | 0 | 0 |  | 577 | 0 | 380 | 0 | 0 | 0 | 0 | 0 | 0 | 0 | 0 | 172 | 13 | 0 | 0 | 0 | 0 | 0 | 0 | 0 | 0 | 0 | 0 | 0 | 0 | 5 | 0 | 5 | 0 | 69 | 290 | 0 | 0 | 196 | 0 | 0 | 0 | 13 | 0 | 193 | 0 | 431 | 0 | 0 | 0 | 0 | 0 | 0 | 0 | 0 |  | 4584.3 | 2344 | 6928.3 | 4021 | 577 | 1557 | 238 | 359 | 85 | 0 | 88 | 3.3 | 0 | 101.67
8:00 | 35 | 0 | 132 | 0 | 250 | 0 | 0 | 375 | 313 |  | 0 | 320 | 0 | 0 | 0 | 0 | 240 | 0 | 0 | 0 | 0 | 0 | 0 | 0 | 0 | 0 | 6 | 0 | 0 | 0 | 0 | 25 | 31 | 17 | 33 | 0 | 0 | 35 | 50 | 110 | 0 | 0 | 0 | 0 | 147 | 0 |  | 0 | 0 | 0 | 70 | 10 | 18 | 19 | 11 | 80 | 0 | 0 | 280 | 275 | 190 | 16 | 30 | 10 | 10 | 0 | 0 | 0 | 0 | 0 | 16 | 0 | 3 | 0 | 94 | 154 | 0 | 0 | 0.8 | 59 | 0 | 5 | 5 | 130 | 308 | 40 | 10 | 5 | 0 | 0 | 7 | 0 | 315 | 0 | 5 | 0 | 20 | 0 | 0 | 24 | 0 | 0 | 9.3 | 0 | 0 | 0 | 140 | 0 | 70 | 105 | 1.8 | 0 | 0 | 0 |  | 577 | 0 | 355 | 0 | 0 | 0 | 0 | 0 | 0 | 0 | 0 | 172 | 12 | 0 | 0 | 0 | 0 | 0 | 0 | 0 | 0 | 0 | 0 | 0 | 0 | 5 | 0 | 8 | 0 | 69 | 290 | 0 | 0 | 204 | 0 | 0 | 0 | 12 | 0 | 211 | 0 | 434 | 0 | 0 | 0 | 0 | 0 | 0 | 1.7 | 0 |  | 4664.9 | 2350.7 | 7015.6 | 3954 | 577 | 1610 | 323 | 359 | 85 | 0 | 94 | 13.6 | 0 | 101.67
9:00 | 35 | 0 | 130 | 0 | 250 | 0 | 0 | 373 | 354 |  | 0 | 320 | 0 | 0 | 0 | 0 | 300 | 0 | 0 | 0 | 0 | 0 | 0 | 0 | 32 | 0 | 18 | 0 | 35 | 17 | 0 | 25 | 30 | 17 | 17 | 0 | 0 | 35 | 50 | 110 | 0 | 0 | 0 | 0 | 147 | 0 |  | 0 | 0 | 0 | 90 | 22 | 22 | 19 | 2 | 80 | 0 | 0 | 270 | 285 | 177 | 16 | 31 | 17 | 10 | 0 | 0 | 0 | 0 | 0 | 19 | 0 | 8 | 15 | 106 | 154 | 0 | 22 | 1.2 | 60 | 0 | 5 | 5 | 130 | 289 | 65 | 10 | 5 | 0 | 0 | 7 | 10 | 290 | 0 | 2 | 0 | 75 | 0 | 0 | 34 | 0 | 14 | 13 | 0 | 1 | 0 | 141 | 0 | 88 | 105 | 2.5 | 0 | 0 | 0 |  | 578 | 0 | 335 | 0 | 0 | 0 | 0 | 0 | 0 | 0 | 0 | 172 | 12 | 0 | 0 | 0 | 0 | 0 | 0 | 0 | 0 | 0 | 0 | 0 | 0 | 5 | 0 | 8 | 0 | 67 | 289 | 0 | 0 | 205 | 0 | 0 | 0 | 12 | 0 | 203 | 0 | 409 | 0 | 0 | 0 | 0 | 0 | 0 | 3 | 34 |  | 5012.7 | 2332 | 7344.7 | 4011 | 578 | 1602 | 587 | 356 | 85 | 0 | 106 | 19.7 | 0 | 101.67
10:00 | 35 | 0 | 131 | 0 | 250 | 0 | 0 | 347 | 352 |  | 0 | 320 | 0 | 0 | 0 | 30 | 300 | 0 | 0 | 0 | 0 | 0 | 0 | 0 | 63 | 0 | 47 | 0 | 35 | 17 | 0 | 25 | 30 | 33 | 25 | 0 | 0 | 35 | 50 | 110 | 0 | 0 | 0 | 0 | 149 | 0 |  | 0 | 0 | 0 | 90 | 82 | 46 | 19 | 2 | 80 | 0 | 0 | 270 | 290 | 184 | 16 | 30 | 17 | 55 | 0 | 0 | 0 | 0 | 0 | 22 | 5 | 33 | 15 | 114 | 150 | 0 | 22 | 1.6 | 60 | 0 | 5 | 5 | 100 | 305 | 64 | 10 | 5 | 0 | 0 | 7 | 9 | 270 | 0 | 8 | 0 | 144 | 0 | 0 | 50 | 0 | 45 | 17.8 | 0 | 42 | 0 | 142 | 0 | 88 | 105 | 3.9 | 0 | 0 | 0 |  | 674 | 0 | 340 | 0 | 0 | 0 | 0 | 0 | 0 | 0 | 0 | 172 | 11 | 0 | 0 | 0 | 0 | 0 | 0 | 0 | 0 | 0 | 0 | 0 | 0 | 5 | 0 | 11 | 0 | 68 | 290 | 0 | 0 | 170 | 0 | 0 | 0 | 12 | 0 | 174 | 0 | 370 | 0 | 0 | 0 | 0 | 0 | 0 | 4.2 | 54 |  | 5413.3 | 2355.2 | 7768.5 | 4018 | 674 | 1554 | 938 | 358 | 85 | 0 | 114 | 27.5 | 0 | 101.67
11:00 | 35 | 0 | 130 | 0 | 250 | 0 | 0 | 356 | 352 |  | 0 | 320 | 0 | 0 | 0 | 30 | 300 | 0 | 0 | 0 | 0 | 0 | 0 | 0 | 62 | 0 | 48 | 0 | 35 | 35 | 16 | 25 | 30 | 33 | 25 | 0 | 0 | 58 | 50 | 105 | 0 | 0 | 0 | 0 | 145 | 0 |  | 0 | 0 | 0 | 90 | 85 | 47 | 19 | 2 | 80 | 0 | 0 | 275 | 295 | 188 | 16 | 30 | 37 | 55 | 0 | 1 | 0 | 0 | 0 | 22 | 5 | 33 | 20 | 122 | 150 | 0 | 22 | 1.6 | 60 | 0 | 44 | 27 | 100 | 292 | 63 | 74 | 40 | 0 | 17 | 26 | 10 | 310 | 24 | 8 | 0 | 145 | 0 | 0 | 50 | 0 | 45 | 19 | 20 | 50 | 0 | 140 | 0 | 70 | 105 | 4.4 | 0 | 0 | 0 |  | 674 | 0 | 345 | 0 | 0 | 0 | 0 | 0 | 0 | 0 | 0 | 172 | 11 | 0 | 0 | 40 | 0 | 0 | 0 | 0 | 0 | 0 | 0 | 0 | 0 | 22 | 11 | 11 | 0 | 67 | 290 | 0 | 0 | 175 | 0 | 0 | 0 | 54 | 0 | 169 | 0 | 367 | 0 | 0 | 0 | 0 | 0 | 0 | 4.9 | 74 |  | 5779 | 2486.9 | 8265.9 | 4142 | 674 | 1842 | 991 | 357 | 108 | 0 | 122 | 29.9 | 0 | 101.66
12:00 | 35 | 0 | 131 | 0 | 250 | 0 | 0 | 349 | 352 |  | 0 | 320 | 0 | 0 | 0 | 30 | 300 | 0 | 0 | 0 | 0 | 0 | 0 | 0 | 60 | 0 | 48 | 0 | 55 | 50 | 22 | 25 | 30 | 33 | 33 | 0 | 0 | 81 | 50 | 105 | 0 | 0 | 0 | 0 | 145 | 0 |  | 0 | 0 | 0 | 90 | 85 | 47 | 19 | 4 | 80 | 0 | 0 | 350 | 295 | 189 | 16 | 30 | 37 | 53 | 0 | 23 | 0 | 0 | 0 | 22 | 5 | 33 | 20 | 122 | 150 | 0 | 22 | 1.9 | 60 | 0 | 47 | 49 | 100 | 290 | 63 | 77 | 40 | 0 | 17 | 28 | 10 | 305 | 24 | 8 | 0 | 144 | 0 | 0 | 50 | 0 | 60 | 19.1 | 90 | 50 | 0 | 139 | 0 | 70 | 105 | 4.3 | 0 | 0 | 0 |  | 674 | 0 | 350 | 0 | 0 | 0 | 0 | 0 | 0 | 0 | 0 | 172 | 14 | 0 | 0 | 50 | 0 | 0 | 0 | 0 | 0 | 0 | 0 | 0 | 0 | 22 | 11 | 11 | 0 | 68 | 290 | 0 | 0 | 170 | 0 | 0 | 0 | 33 | 0 | 163 | 0 | 368 | 0 | 0 | 0 | 0 | 0 | 0 | 5 | 96 |  | 6047.3 | 2497 | 8544.3 | 4227 | 674 | 1872 | 1130 | 358 | 131 | 0 | 122 | 30.3 | 0 | 101.66
13:00 | 35 | 0 | 130 | 0 | 250 | 0 | 0 | 355 | 352 |  | 0 | 320 | 0 | 0 | 0 | 50 | 300 | 0 | 0 | 0 | 0 | 0 | 0 | 0 | 60 | 0 | 48 | 0 | 55 | 55 | 22 | 25 | 30 | 33 | 33 | 0 | 0 | 35 | 50 | 105 | 0 | 0 | 0 | 0 | 145 | 0 |  | 0 | 0 | 0 | 90 | 90 | 47 | 19 | 8 | 80 | 0 | 0 | 270 | 360 | 181 | 16 | 90 | 37 | 53 | 0 | 35 | 0 | 0 | 0 | 22 | 5 | 33 | 20 | 126 | 149 | 0 | 22 | 0.6 | 59 | 0 | 53 | 49 | 130 | 296 | 63 | 77 | 40 | 0 | 17 | 28 | 10 | 300 | 16 | 11 | 0 | 145 | 0 | 0 | 70 | 0 | 90 | 17.89 | 100 | 17 | 0 | 140 | 0 | 52 | 105 | 4.5 | 0 | 15 | 0 |  | 674 | 0 | 335 | 0 | 0 | 0 | 0 | 0 | 0 | 0 | 0 | 158 | 14 | 0 | 0 | 60 | 0 | 0 | 0 | 0 | 0 | 0 | 0 | 0 | 0 | 22 | 14 | 11 | 0 | 68 | 290 | 0 | 0 | 175 | 0 | 0 | 0 | 32 | 0 | 168 | 0 | 380 | 0 | 0 | 0 | 0 | 0 | 0 | 4.6 | 99 |  | 6146.99 | 2504.6 | 8651.59 | 4260 | 674 | 1933 | 1188 | 358 | 85 | 0 | 126 | 27.59 | 0 | 101.66
14:00 | 35 | 0 | 133 | 0 | 250 | 0 | 0 | 353 | 300 |  | 0 | 350 | 0 | 0 | 0 | 55 | 250 | 0 | 0 | 0 | 0 | 0 | 0 | 0 | 60 | 0 | 47 | 0 | 55 | 50 | 22 | 25 | 30 | 33 | 33 | 0 | 0 | 35 | 50 | 105 | 0 | 0 | 0 | 0 | 110 | 0 |  | 0 | 0 | 0 | 90 | 97 | 50 | 19 | 4 | 80 | 0 | 0 | 275 | 277 | 160 | 16 | 87 | 37 | 55 | 0 | 35 | 0 | 0 | 0 | 21 | 5 | 33 | 20 | 132 | 152 | 0 | 22 | 1.2 | 60 | 0 | 47 | 46 | 100 | 300 | 65 | 77 | 40 | 0 | 17 | 28 | 10 | 265 | 16 | 11 | 0 | 145 | 0 | 0 | 87 | 0 | 100 | 15.3 | 100 | 17 | 0 | 140 | 0 | 71 | 105 | 2.8 | 0 | 17 | 0 |  | 674 | 0 | 330 | 0 | 0 | 0 | 0 | 0 | 0 | 0 | 0 | 148 | 14 | 0 | 0 | 60 | 0 | 0 | 0 | 0 | 0 | 0 | 0 | 0 | 0 | 21 | 14 | 11 | 0 | 67 | 290 | 0 | 0 | 171 | 0 | 0 | 0 | 32 | 0 | 154 | 0 | 358 | 0 | 0 | 0 | 0 | 0 | 0 | 3.7 | 115 |  | 5931.3 | 2462.7 | 8394 | 4050 | 674 | 1812 | 1261 | 357 | 85 | 0 | 132 | 23 | 0 | 101.65
15:00 | 35 | 0 | 133 | 0 | 250 | 0 | 0 | 352 | 300 |  | 0 | 350 | 0 | 0 | 0 | 30 | 250 | 0 | 0 | 0 | 0 | 0 | 0 | 0 | 60 | 0 | 47 | 0 | 55 | 55 | 22 | 25 | 30 | 33 | 33 | 0 | 0 | 35 | 50 | 105 | 0 | 0 | 0 | 0 | 110 | 0 |  | 0 | 0 | 0 | 90 | 91 | 50 | 19 | 4 | 80 | 0 | 0 | 280 | 275 | 172 | 16 | 85 | 37 | 45 | 0 | 35 | 0 | 0 | 0 | 21 | 5 | 33 | 20 | 118 | 149 | 0 | 22 | 0.9 | 60 | 0 | 47 | 46 | 100 | 298 | 63 | 77 | 40 | 0 | 17 | 27 | 10 | 290 | 16 | 11 | 0 | 145 | 0 | 0 | 100 | 0 | 94 | 11.2 | 100 | 18 | 0 | 140 | 0 | 70 | 105 | 2 | 0 | 17 | 0 |  | 675 | 0 | 350 | 0 | 0 | 0 | 0 | 0 | 0 | 0 | 0 | 173 | 16 | 0 | 0 | 60 | 0 | 0 | 0 | 0 | 0 | 0 | 0 | 0 | 0 | 21 | 14 | 11 | 0 | 67 | 290 | 0 | 0 | 173 | 0 | 0 | 0 | 50 | 0 | 181 | 0 | 366 | 0 | 0 | 0 | 0 | 0 | 0 | 2.1 | 118 |  | 5912.1 | 2567.1 | 8479.2 | 4129 | 675 | 1854 | 1245 | 357 | 85 | 0 | 118 | 16.2 | 0 | 101.65
16:00 | 35 | 0 | 130 | 0 | 250 | 0 | 0 | 351 | 300 |  | 0 | 350 | 0 | 0 | 0 | 30 | 250 | 0 | 0 | 0 | 0 | 0 | 0 | 0 | 60 | 0 | 30 | 0 | 55 | 55 | 22 | 25 | 30 | 33 | 33 | 0 | 0 | 40 | 50 | 105 | 0 | 0 | 0 | 0 | 110 | 0 |  | 0 | 0 | 0 | 90 | 88 | 50 | 19 | 4 | 80 | 0 | 0 | 280 | 270 | 171 | 16 | 86 | 37 | 10 | 0 | 7 | 0 | 0 | 0 | 22 | 5 | 33 | 5 | 126 | 149 | 0 | 22 | 0.3 | 60 | 0 | 11 | 5 | 100 | 303 | 63 | 30 | 5 | 0 | 17 | 6 | 10 | 300 | 24 | 11 | 0 | 145 | 0 | 0 | 100 | 0 | 64 | 5 | 60 | 34 | 0 | 140 | 0 | 70 | 105 | 0.9 | 0 | 17 | 0 |  | 675 | 0 | 345 | 0 | 0 | 0 | 0 | 0 | 0 | 0 | 0 | 172 | 16 | 0 | 0 | 60 | 0 | 0 | 0 | 0 | 0 | 0 | 0 | 0 | 0 | 21 | 14 | 11 | 0 | 68 | 290 | 0 | 0 | 174 | 0 | 0 | 0 | 51 | 0 | 163 | 0 | 369 | 0 | 0 | 0 | 0 | 0 | 0 | 0.8 | 84 |  | 5600.2 | 2513.8 | 8114 | 4096 | 675 | 1625 | 1137 | 358 | 90 | 0 | 126 | 7 | 0 | 101.64
17:00 | 35 | 0 | 130 | 0 | 250 | 0 | 0 | 358 | 300 |  | 0 | 350 | 0 | 2 | 0 | 30 | 250 | 0 | 0 | 0 | 0 | 0 | 0 | 0 | 60 | 0 | 30 | 0 | 55 | 55 | 22 | 25 | 30 | 33 | 33 | 0 | 0 | 40 | 50 | 105 | 0 | 0 | 0 | 0 | 115 | 0 |  | 0 | 0 | 0 | 90 | 90 | 50 | 19 | 10 | 80 | 0 | 0 | 295 | 270 | 178 | 16 | 87 | 37 | 10 | 0 | 7 | 0 | 0 | 0 | 22 | 5 | 33 | 14 | 126 | 148 | 0 | 22 | 0 | 60 | 0 | 11 | 5 | 100 | 302 | 66 | 30 | 5 | 0 | 17 | 6 | 10 | 305 | 24 | 11 | 0 | 145 | 0 | 0 | 105 | 0 | 64 | 0.2 | 60 | 34 | 0 | 140 | 0 | 70 | 105 | 0 | 0 | 17 | 0 |  | 675 | 0 | 370 | 0 | 0 | 0 | 0 | 0 | 5 | 0 | 0 | 172 | 14 | 0 | 0 | 60 | 0 | 0 | 0 | 0 | 0 | 0 | 0 | 0 | 0 | 22 | 14 | 11 | 0 | 68 | 290 | 0 | 0 | 180 | 0 | 0 | 0 | 53 | 0 | 169 | 0 | 368 | 0 | 0 | 0 | 0 | 0 | 0 | 0.1 | 120 |  | 5659.2 | 2591.1 | 8250.3 | 4178 | 675 | 1636 | 1182 | 358 | 90 | 5 | 126 | 0.3 | 0 | 101.64
18:00 | 35 | 0 | 240 | 0 | 270 | 0 | 0 | 355 | 355 |  | 0 | 430 | 0 | 7 | 0 | 30 | 335 | 0 | 0 | 0 | 0 | 7 | 16 | 0 | 66 | 0 | 37 | 53 | 55 | 55 | 22 | 25 | 22 | 33 | 33 | 14 | 0 | 40 | 50 | 105 | 0 | 14 | 0 | 0 | 145 | 0 |  | 0 | 0 | 68 | 90 | 93 | 50 | 19 | 3 | 80 | 0 | 0 | 310 | 290 | 205 | 45 | 87 | 37 | 10 | 0 | 18 | 0 | 0 | 5 | 22 | 5 | 33 | 20 | 160 | 149 | 44 | 22 | 0 | 60 | 0 | 53 | 38 | 163 | 288 | 66 | 77 | 40 | 0 | 17 | 26 | 10 | 295 | 24 | 11 | 0 | 182 | 0 | 0 | 151 | 0 | 78 | 0 | 100 | 80 | 15 | 139 | 0 | 70 | 105 | 0 | 45 | 37 | 28 |  | 675 | 0 | 335 | 0 | 16 | 0 | 0 | 0 | 26 | 0 | 40 | 170 | 22 | 20 | 0 | 60 | 0 | 0 | 0 | 51 | 40 | 8 | 0 | 8 | 0 | 22 | 14 | 0 | 0 | 68 | 290 | 0 | 16 | 187 | 0 | 0 | 0 | 78 | 0 | 179 | 0 | 362 | 70 | 0 | 24 | 50 | 95 | 0 | 0 | 0 |  | 6912 | 2926 | 9838 | 4435 | 675 | 2061 | 1882 | 358 | 90 | 177 | 160 | 0 | 0 | 101.64
18:30 | 0 | 0 | 0 | 0 | 0 | 0 | 0 | 0 | 0 |  | 0 | 0 | 0 | 0 | 0 | 0 | 0 | 0 | 0 | 0 | 0 | 0 | 0 | 0 | 0 | 0 | 0 | 0 | 0 | 0 | 0 | 0 | 0 | 0 | 0 | 0 | 0 | 0 | 0 | 0 | 0 | 0 | 0 | 0 | 0 | 0 |  | 0 | 0 | 0 | 0 | 0 | 0 | 0 | 0 | 0 | 0 | 0 | 0 | 0 | 0 | 0 | 0 | 0 | 0 | 0 | 0 | 0 | 0 | 0 | 0 | 0 | 0 | 0 | 0 | 0 | 0 | 0 | 0 | 0 | 0 | 0 | 0 | 0 | 0 | 0 | 0 | 0 | 0 | 0 | 0 | 0 | 0 | 0 | 0 | 0 | 0 | 0 | 0 | 0 | 0 | 0 | 0 | 0 | 0 | 0 | 0 | 0 | 0 | 0 | 0 | 0 | 0 | 0 |  | 0 | 0 | 0 | 0 | 0 | 0 | 0 | 0 | 0 | 0 | 0 | 0 | 0 | 0 | 0 | 0 | 0 | 0 | 0 | 0 | 0 | 0 | 0 | 0 | 0 | 0 | 0 | 0 | 0 | 0 | 0 | 0 | 0 | 0 | 0 | 0 | 0 | 0 | 0 | 0 | 0 | 0 | 0 | 0 | 0 | 0 | 0 | 0 | 0 | 0 |  | 0 | 0 | 0 | 0 | 0 | 0 | 0 | 0 | 0 | 0 | 0 | 0 | 0 | 0
19:00 | 35 | 0 | 200 | 0 | 280 | 0 | 0 | 350 | 355 |  | 0 | 430 | 0 | 28 | 0 | 15 | 335 | 0 | 0 | 0 | 0 | 0 | 0 | 0 | 68 | 0 | 44 | 17 | 18 | 55 | 22 | 25 | 31 | 33 | 33 | 0 | 0 | 40 | 50 | 105 | 0 | 0 | 0 | 0 | 143 | 0 |  | 0 | 0 | 51 | 100 | 90 | 32 | 19 | 9 | 80 | 0 | 0 | 325 | 285 | 214 | 8 | 87 | 37 | 53 | 0 | 35 | 0 | 0 | 8 | 22 | 5 | 33 | 20 | 154 | 152 | 92 | 22 | 0 | 60 | 0 | 53 | 49 | 163 | 301 | 66 | 77 | 40 | 0 | 17 | 28 | 10 | 270 | 24 | 11 | 0 | 245 | 0 | 0 | 192 | 0 | 142 | 0 | 100 | 170 | 18 | 139 | 0 | 88 | 105 | 0 | 15 | 54 | 17 |  | 675 | 0 | 350 | 0 | 16 | 0 | 0 | 0 | 0 | 0 | 40 | 173 | 21 | 16 | 0 | 60 | 0 | 0 | 0 | 25 | 40 | 0 | 0 | 0 | 0 | 22 | 14 | 11 | 0 | 67 | 290 | 0 | 17 | 199 | 0 | 0 | 0 | 96 | 0 | 191 | 0 | 395 | 105 | 0 | 98 | 52 | 89 | 0 | 0 | 0 |  | 7099 | 3062 | 10161 | 4495 | 675 | 2128 | 2169 | 357 | 90 | 93 | 154 | 0 | 0 | 0
19:30 | 35 | 0 | 200 | 0 | 280 | 0 | 0 | 345 | 355 |  | 0 | 430 | 0 | 7 | 0 | 15 | 336 | 0 | 0 | 0 | 0 | 0 | 0 | 0 | 69 | 0 | 47 | 17 | 18 | 55 | 22 | 25 | 31 | 33 | 33 | 0 | 0 | 41 | 50 | 110 | 0 | 0 | 0 | 0 | 144 | 0 |  | 0 | 0 | 51 | 100 | 90 | 18 | 19 | 17 | 80 | 0 | 0 | 310 | 265 | 214 | 8 | 87 | 37 | 54 | 0 | 35 | 0 | 0 | 8 | 22 | 5 | 33 | 21 | 152 | 152 | 65 | 22 | 0 | 60 | 0 | 53 | 49 | 163 | 298 | 66 | 77 | 42 | 0 | 17 | 27 | 10 | 310 | 24 | 11 | 0 | 245 | 0 | 0 | 192 | 0 | 142 | 0 | 100 | 200 | 18 | 140 | 0 | 88 | 105 | 0 | 15 | 54 | 17 |  | 676 | 0 | 340 | 0 | 16 | 0 | 0 | 0 | 0 | 0 | 40 | 172 | 21 | 16 | 0 | 60 | 0 | 0 | 0 | 25 | 40 | 0 | 0 | 0 | 0 | 22 | 14 | 11 | 0 | 68 | 290 | 0 | 16 | 198 | 0 | 0 | 0 | 96 | 0 | 190 | 0 | 395 | 105 | 0 | 113 | 52 | 95 | 0 | 0 | 0 |  | 7086 | 3071 | 10157 | 4448 | 676 | 2178 | 2162 | 358 | 91 | 92 | 152 | 0 | 0 | 0
20:00 | 35 | 0 | 200 | 0 | 310 | 0 | 0 | 348 | 358 |  | 0 | 430 | 0 | 0 | 0 | 0 | 337 | 0 | 0 | 0 | 0 | 0 | 0 | 0 | 69 | 0 | 47 | 17 | 18 | 55 | 22 | 25 | 31 | 33 | 33 | 0 | 0 | 42 | 50 | 110 | 0 | 0 | 0 | 0 | 145 | 0 |  | 0 | 0 | 34 | 100 | 90 | 18 | 19 | 24 | 80 | 0 | 0 | 310 | 290 | 215 | 8 | 87 | 37 | 53 | 0 | 35 | 0 | 0 | 0 | 22 | 5 | 33 | 21 | 150 | 154 | 65 | 22 | 0 | 68 | 0 | 53 | 49 | 163 | 285 | 66 | 77 | 42 | 0 | 17 | 28 | 10 | 300 | 24 | 11 | 0 | 245 | 0 | 0 | 192 | 0 | 84 | 0 | 100 | 200 | 18 | 139 | 0 | 88 | 105 | 0 | 15 | 54 | 17 |  | 675 | 0 | 335 | 0 | 0 | 0 | 0 | 0 | 0 | 0 | 40 | 172 | 24 | 0 | 0 | 60 | 0 | 0 | 0 | 25 | 40 | 0 | 0 | 0 | 0 | 22 | 14 | 11 | 0 | 67 | 290 | 0 | 16 | 194 | 0 | 0 | 0 | 97 | 0 | 191 | 0 | 370 | 105 | 0 | 113 | 34 | 95 | 0 | 0 | 0 |  | 7037 | 2990 | 10027 | 4497 | 675 | 2157 | 2024 | 357 | 92 | 75 | 150 | 0 | 0 | 0
21:00 | 35 | 0 | 200 | 0 | 310 | 0 | 0 | 350 | 356 |  | 0 | 430 | 0 | 0 | 0 | 0 | 337 | 0 | 0 | 0 | 0 | 0 | 0 | 0 | 24 | 0 | 32 | 17 | 18 | 17 | 22 | 25 | 31 | 33 | 33 | 0 | 0 | 42 | 50 | 110 | 0 | 0 | 0 | 0 | 144 | 0 |  | 0 | 0 | 34 | 100 | 95 | 18 | 19 | 29 | 80 | 0 | 0 | 310 | 300 | 215 | 8 | 86 | 37 | 55 | 0 | 35 | 0 | 0 | 0 | 22 | 5 | 33 | 21 | 146 | 153 | 40 | 22 | 0 | 58 | 0 | 53 | 49 | 163 | 294 | 66 | 77 | 42 | 0 | 17 | 28 | 10 | 300 | 24 | 11 | 0 | 145 | 0 | 0 | 192 | 0 | 43 | 0 | 100 | 160 | 0 | 139 | 0 | 88 | 105 | 0 | 0 | 54 | 0 |  | 675 | 0 | 340 | 0 | 0 | 0 | 0 | 0 | 0 | 0 | 40 | 172 | 23 | 0 | 0 | 60 | 0 | 0 | 0 | 25 | 40 | 0 | 0 | 0 | 0 | 22 | 14 | 11 | 0 | 67 | 290 | 0 | 17 | 196 | 0 | 0 | 0 | 97 | 0 | 194 | 0 | 395 | 105 | 0 | 74 | 34 | 95 | 0 | 0 | 0 |  | 6697 | 2986 | 9683 | 4515 | 675 | 2186 | 1636 | 357 | 92 | 76 | 146 | 0 | 0 | 0
22:00 | 35 | 0 | 200 | 0 | 310 | 0 | 0 | 347 | 357 |  | 0 | 430 | 0 | 0 | 0 | 0 | 339 | 0 | 0 | 0 | 0 | 0 | 0 | 0 | 24 | 0 | 32 | 17 | 0 | 0 | 22 | 25 | 31 | 33 | 33 | 0 | 0 | 42 | 50 | 110 | 0 | 0 | 0 | 0 | 144 | 0 |  | 0 | 0 | 17 | 90 | 96 | 18 | 19 | 38 | 80 | 0 | 0 | 310 | 295 | 160 | 8 | 87 | 37 | 56 | 0 | 35 | 0 | 0 | 0 | 22 | 5 | 33 | 21 | 140 | 153 | 0 | 22 | 0 | 59 | 0 | 50 | 49 | 130 | 287 | 65 | 77 | 42 | 0 | 17 | 28 | 10 | 295 | 24 | 11 | 0 | 95 | 0 | 0 | 195 | 0 | 0 | 0 | 100 | 52 | 0 | 139 | 0 | 88 | 105 | 0 | 0 | 17 | 0 |  | 675 | 0 | 345 | 0 | 0 | 0 | 0 | 0 | 0 | 0 | 40 | 173 | 20 | 0 | 0 | 60 | 0 | 0 | 0 | 0 | 24 | 0 | 0 | 0 | 0 | 22 | 14 | 11 | 0 | 67 | 290 | 0 | 0 | 192 | 0 | 0 | 0 | 97 | 0 | 190 | 0 | 395 | 35 | 0 | 35 | 16 | 35 | 0 | 0 | 0 |  | 6258 | 2736 | 8994 | 4446 | 675 | 2153 | 1114 | 357 | 92 | 17 | 140 | 0 | 0 | 0
23:00 | 35 | 0 | 200 | 0 | 310 | 0 | 0 | 346 | 358 |  | 0 | 430 | 0 | 0 | 0 | 0 | 339 | 0 | 0 | 0 | 0 | 0 | 0 | 0 | 24 | 0 | 32 | 0 | 0 | 0 | 22 | 25 | 31 | 33 | 33 | 0 | 0 | 42 | 50 | 110 | 0 | 0 | 0 | 0 | 146 | 0 |  | 0 | 0 | 0 | 100 | 96 | 12 | 19 | 38 | 80 | 0 | 0 | 310 | 295 | 163 | 8 | 88 | 37 | 56 | 0 | 35 | 0 | 0 | 0 | 22 | 5 | 33 | 21 | 134 | 154 | 0 | 22 | 0 | 60 | 0 | 47 | 49 | 130 | 293 | 65 | 77 | 42 | 0 | 17 | 28 | 10 | 280 | 24 | 11 | 0 | 45 | 0 | 0 | 192 | 0 | 0 | 0 | 60 | 17 | 0 | 140 | 0 | 88 | 105 | 0 | 0 | 0 | 0 |  | 675 | 0 | 350 | 0 | 0 | 0 | 0 | 0 | 0 | 0 | 0 | 173 | 20 | 0 | 0 | 60 | 0 | 0 | 0 | 0 | 12 | 0 | 0 | 0 | 0 | 22 | 14 | 11 | 0 | 67 | 290 | 0 | 0 | 187 | 0 | 0 | 0 | 95 | 0 | 186 | 0 | 368 | 0 | 0 | 35 | 0 | 5 | 0 | 0 | 0 |  | 6074 | 2570 | 8644 | 4456 | 675 | 2107 | 823 | 357 | 92 | 0 | 134 | 0 | 0 | 0
24:00 | 35 | 0 | 200 | 0 | 310 | 0 | 0 | 347 | 328 |  | 0 | 390 | 0 | 0 | 0 | 0 | 300 | 0 | 0 | 0 | 0 | 0 | 0 | 0 | 0 | 0 | 32 | 0 | 0 | 0 | 22 | 25 | 31 | 33 | 33 | 0 | 0 | 42 | 50 | 110 | 0 | 0 | 0 | 0 | 145 | 0 |  | 0 | 0 | 0 | 90 | 96 | 0 | 19 | 40 | 80 | 0 | 0 | 310 | 295 | 159 | 8 | 87 | 33 | 53 | 0 | 35 | 0 | 0 | 0 | 22 | 5 | 33 | 21 | 130 | 154 | 0 | 22 | 0 | 60 | 0 | 47 | 49 | 130 | 290 | 66 | 77 | 42 | 0 | 17 | 27 | 10 | 300 | 24 | 11 | 0 | 15 | 0 | 0 | 150 | 0 | 0 | 0 | 60 | 0 | 0 | 139 | 0 | 88 | 105 | 0 | 0 | 0 | 0 |  | 675 | 0 | 345 | 0 | 0 | 0 | 0 | 0 | 0 | 0 | 0 | 148 | 18 | 0 | 0 | 60 | 0 | 0 | 0 | 0 | 0 | 0 | 0 | 0 | 0 | 22 | 14 | 8 | 0 | 15 | 290 | 0 | 0 | 191 | 0 | 0 | 0 | 95 | 0 | 190 | 0 | 397 | 0 | 0 | 0 | 0 | 0 | 0 | 0 | 0 |  | 5832 | 2468 | 8300 | 4380 | 675 | 2082 | 636 | 305 | 92 | 0 | 130 | 0 | 0 | 0
KWH | 770000 | 0 | 3668000 | 0 | 6618027 | 0 | 0 | 8569360 | 7879000 |  | 0 | 8901300 | 0 | 53760 | 0 | 400189 | 7030476 | 0 | 0 | 0 | 0 | 12096 | 21600 | 0 | 742080 | 0 | 768288 | 147960 | 561990 | 561312 | 278964 | 600000 | 700200 | 751300 | 778500 | 22812 | 0 | 888780 | 1188000 | 2600000 | 0 | 23117 | 0 | 0 | 3332336 | 0 |  | 0 | 0 | 352374 | 1956840 | 1513920 | 592800 | 452640 | 609120 | 1987086 | 0 | 0 | 7621000 | 7198000 | 4484000 | 401454 | 1732750 | 710856 | 942720 | 0 | 416264 | 0 | 0 | 18164 | 412164 | 102420 | 552500 | 455810 | 2954880 | 3575080 | 272640 | 379188 | 27840 | 1421000 | 0 | 669600 | 72756 | 3027092 | 6717000 | 1602336 | 1122240 | 713880 | 0 | 255000 | 433200 | 178920 | 7307500 | 284064 | 218880 | 0 | 2423780 | 0 | 0 | 2116800 | 0 | 961920 | 130005 | 1157760 | 1124640 | 48509 | 3355000 | 0 | 1610472 | 2539188 | 27840 | 85309 | 329998 | 101199 |  | 15445818 | 0 | 8557632 | 0 | 36480 | 0 | 0 | 0 | 32640 | 0 | 202500 | 4127407 | 381360 | 38400 | 0 | 789000 | 0 | 0 | 0 | 135260 | 212840 | 9588 | 0 | 7200 | 0 | 363120 | 190080 | 228474 | 0 | 1555636 | 7030200 | 0 | 75000 | 4769373 | 0 | 0 | 0 | 1198577 | 0 | 4639282 | 0 | 9392364 | 421440 | 0 | 439296 | 178848 | 441600 | 0 | 30768 | 806400 |  | 137627845 | 61736583 | 199364428 | 102325105 | 15445818 | 44200547 | 22942135 | 8585836 | 2076780 | 616874 | 2954880 | 216453 | 0
Fuel Cost | 862400 | 0 | 3924760 | 0 | 4897339.98 | 0 | 0 | 6169939.2 | 5988040 |  | 0 | 7121040 | 0 | 548352 | 0 | 4105939.14 | 8717790.24 | 0 | 0 | 0 | 0 | 122895.36 | 214056 | 0 | 6752928 | 0 | 7191175.68 | 1418936.4 | 5361384.6 | 5590667.52 | 209223 | 450000 | 0 | 0 | 0 | 218538.96 | 0 | 231082.8 | 308880 | 3978000 | 0 | 222154.37 | 0 | 0 | 4232066.72 | 0 |  | 0 | 0 | 3696403.26 | 20135883.6 | 14397379.2 | 5548608 | 416428.8 | 1693353.6 | 2086440.3 | 0 | 0 | 5639540 | 6046320 | 4125280 | 393424.92 | 2304557.5 | 582901.92 | 971001.6 | 0 | 595257.52 | 0 | 0 | 170741.6 | 420407.28 | 76815 | 1044225 | 341857.5 | 20388672 | 2931565.6 | 2592806.4 | 386771.76 | 456576 | 1932560 | 0 | 910656 | 90945 | 3753594.08 | 6179640 | 2387480.64 | 1975142.4 | 792406.8 | 0 | 405450 | 506844 | 420462 | 5188325 | 213048 | 166348.8 | 0 | 25376976.6 | 0 | 0 | 20363616 | 0 | 9705772.8 | 1500257.7 | 10790323.2 | 10549123.2 | 454529.33 | 3153700 | 0 | 14349305.52 | 23995326.6 | 0 | 786548.98 | 0 | 0 |  | 41703708.6 | 0 | 6674952.96 | 0 | 351667.2 | 0 | 0 | 0 | 378624 | 0 | 2002725 | 3301925.6 | 591108 | 412416 | 0 | 1483320 | 0 | 0 | 0 | 1339074 | 2207150.8 | 112275.48 | 0 | 71712 | 0 | 399432 | 313632 | 172954.818 | 0 | 9909401.32 | 28753518 | 0 | 2117250 | 4197048.24 | 0 | 0 | 0 | 1905737.43 | 0 | 4082568.16 | 0 | 6856425.72 | 3986822.4 | 0 | 4032737.28 | 1593535.68 | 4124544 | 0 | 0 | 0 |  | 322229190.98 | 133076266.688 | 455305457.668 | 94195627.018 | 41703708.6 | 40466828.07 | 209645498.9 | 38662919.32 | 539962.8 | 7745407.26 | 20388672 | 1956833.7 | 0
Yesterday Day Peak | 35 | 0 | 131 | 0 | 250 | 0 | 0 | 349 | 352 |  | 0 | 320 | 0 | 0 | 0 | 30 | 300 | 0 | 0 | 0 | 0 | 0 | 0 | 0 | 60 | 0 | 48 | 0 | 55 | 50 | 22 | 25 | 30 | 33 | 33 | 0 | 0 | 81 | 50 | 105 | 0 | 0 | 0 | 0 | 145 | 0 |  | 0 | 0 | 0 | 90 | 85 | 47 | 19 | 4 | 80 | 0 | 0 | 350 | 295 | 189 | 16 | 30 | 37 | 53 | 0 | 23 | 0 | 0 | 0 | 22 | 5 | 33 | 20 | 122 | 150 | 0 | 22 | 1.9 | 60 | 0 | 47 | 49 | 100 | 290 | 63 | 77 | 40 | 0 | 17 | 28 | 10 | 305 | 24 | 8 | 0 | 144 | 0 | 0 | 50 | 0 | 60 | 19.1 | 90 | 50 | 0 | 139 | 0 | 70 | 105 | 4.3 | 0 | 0 | 0 |  | 674 | 0 | 350 | 0 | 0 | 0 | 0 | 0 | 0 | 0 | 0 | 172 | 14 | 0 | 0 | 50 | 0 | 0 | 0 | 0 | 0 | 0 | 0 | 0 | 0 | 22 | 11 | 11 | 0 | 68 | 290 | 0 | 0 | 170 | 0 | 0 | 0 | 33 | 0 | 163 | 0 | 368 | 0 | 0 | 0 | 0 | 0 | 0 | 5 | 96 |  | 8544.3 | DayPeak
Yesterday Evening Peak | 35 | 0 | 200 | 0 | 280 | 0 | 0 | 350 | 355 | 0 | 0 | 430 | 0 | 28 | 0 | 15 | 335 | 0 | 0 | 0 | 0 | 0 | 0 | 0 | 68 | 0 | 44 | 17 | 18 | 55 | 22 | 25 | 31 | 33 | 33 | 0 | 0 | 40 | 50 | 105 | 0 | 0 | 0 | 0 | 143 | 0 | 0 | 0 | 0 | 51 | 100 | 90 | 32 | 19 | 9 | 80 | 0 | 0 | 325 | 285 | 214 | 8 | 87 | 37 | 53 | 0 | 35 | 0 | 0 | 8 | 22 | 5 | 33 | 20 | 154 | 152 | 92 | 22 | 0 | 60 | 0 | 53 | 49 | 163 | 301 | 66 | 77 | 40 | 0 | 17 | 28 | 10 | 270 | 24 | 11 | 0 | 245 | 0 | 0 | 192 | 0 | 142 | 0 | 100 | 170 | 18 | 139 | 0 | 88 | 105 | 0 | 15 | 54 | 17 |  | 675 | 0 | 350 | 0 | 16 | 0 | 0 | 0 | 0 | 0 | 40 | 173 | 21 | 16 | 0 | 60 | 0 | 0 | 0 | 25 | 40 | 0 | 0 | 0 | 0 | 22 | 14 | 11 | 0 | 67 | 290 | 0 | 17 | 199 | 0 | 0 | 0 | 96 | 0 | 191 | 0 | 395 | 105 | 0 | 98 | 52 | 89 | 0 | 0 | 0 |  | 10161 | EvPeak
Forecast for Evening | 35 | 0 | 200 | 0 | 360 | 0 | 0 | 412 | 360 | 0 | 0 | 450 | 0 | 100 | 100 | 55 | 335 | 0 |  | 0 | 100 | 100 | 149 | 100 | 70 | 0 | 48 | 54 | 55 | 55 | 22 | 25 | 32 | 33 | 33 | 52 | 0 | 36 | 50 | 110 | 0 | 25 | 0 | 0 | 150 | 0 | 0 | 0 | 0 | 100 | 100 | 97 | 50 | 19 | 10 | 100 | 0 | 0 | 360 | 360 | 225 | 16 | 90 | 37 | 55 | 0 | 35 | 0 | 50 | 52 | 22 | 11 | 33 | 22 | 155 | 160 | 95 | 22 | 0 | 60 | 0 | 51 | 44 | 163 | 300 | 66 | 77 | 40 | 0 | 20 | 36 | 10 | 341 | 24 | 11 | 200 | 300 | 300 | 100 | 200 | 100 | 149 | 0 | 100 | 200 | 150 | 140 | 115 | 88 | 105 | 0 | 300 | 54 | 110 |  | 782 | 46 | 410 | 0 | 115 | 200 | 0 | 0 | 40 | 70 | 40 | 180 | 33 | 110 | 30 | 60 | 0 | 50 | 48 | 100 | 50 | 42 | 40 | 52 | 36 | 22 | 14 | 11 | 0 | 68 | 290 | 17 | 17 | 210 | 0 | 0 | 0 | 95 | 100 | 220 | 0 | 400 | 105 | 200 | 113 | 100 | 113 | 0
Forecast for Day | 35 | 0 | 200 | 0 | 360 | 0 | 0 | 412 | 360 | 0 | 0 | 450 | 0 | 50 | 50 | 30 | 335 | 0 |  | 0 | 50 | 50 | 100 | 50 | 70 | 0 | 47 | 18 | 55 | 55 | 22 | 25 | 32 | 33 | 33 | 52 | 0 | 35 | 50 | 110 | 0 | 25 | 0 | 0 | 150 | 0 | 0 | 0 | 0 | 80 | 100 | 50 | 20 | 19 | 10 | 80 | 0 | 0 | 360 | 360 | 225 | 16 | 90 | 33 | 55 | 0 | 30 | 0 | 8 | 0 | 22 | 11 | 33 | 22 | 116 | 150 | 0 | 22 | 1.6 | 60 | 0 | 51 | 44 | 163 | 300 | 66 | 77 | 40 | 0 | 20 | 32 | 10 | 341 | 24 | 11 | 0 | 200 | 200 | 0 | 100 | 0 | 149 | 20 | 100 | 150 | 100 | 140 | 115 | 88 | 105 | 5 | 230 | 54 | 50 |  | 683 | 0 | 375 | 0 | 0 | 0 | 0 | 0 | 0 | 0 | 40 | 180 | 33 | 70 | 0 | 60 | 0 | 0 | 0 | 80 | 50 | 42 | 40 | 52 | 0 | 22 | 14 | 11 | 0 | 68 | 290 | 0 | 0 | 210 | 0 | 0 | 0 | 95 | 80 | 220 | 0 | 400 | 0 | 100 | 113 | 0 | 113 | 0 | 8
Generation at 08:00(Today) | 35 | 0 | 131 | 0 | 280 | 0 | 0 | 371 | 278 | 0 | 0 | 320 | 0 | 0 | 0 | 0 | 250 | 0 | 0 | 0 | 0 | 0 | 0 | 0 | 0 | 0 | 12 | 0 | 0 | 0 | 0 | 25 | 31 | 33 | 16 | 0 | 0 | 40 | 50 | 110 | 0 | 0 | 0 | 0 | 147 | 0 | 0 | 0 | 0 | 0 | 0 | 0 | 0 | 19 | 8 | 80 | 0 | 0 | 295 | 280 | 193 | 8 | 87 | 10 | 10 | 0 | 7 | 0 | 0 | 0 | 22 | 6 | 0 | 19 | 98 | 155 | 0 | 22 | 0.4 | 60 | 0 | 5 | 5 | 100 | 306 | 51 | 5 | 5 | 0 | 0 | 6 | 0 | 305 | 0 | 8 | 0 | 0 | 0 | 0 | 0 | 0 | 12 | 8.2 | 0 | 0 | 0 | 140 | 0 | 88 | 105 | 0.3 | 0 | 0 | 0 | 0 | 577 | 0 | 345 | 0 | 0 | 0 | 0 | 0 | 0 | 0 | 0 | 172 | 20 | 0 | 0 | 50 | 0 | 0 | 0 | 0 | 0 | 0 | 0 | 0 | 0 | 3 | 5 | 5 | 0 | 0 | 280 | 0 | 0 | 182 | 0 | 0 | 0 | 12 | 0 | 178 | 0 | 426 | 0 | 0 | 0 | 0 | 0 | 0 | 1.7 | 0 | 0
199
| Minimum Generation |  | 6776 | 5:00
| Highest Generation |  | 10161 | 19:00
| Day Peak Generation |  | 8544.3 | 12:00
| Evening Peak Generation |  | 10161 | 19:00
| HVDC Max Flow |  | 691 | 1:00
| HVDC EvPeak Flow |  | 675 | 19:00
| Load factor L.F |  | 81.75%

## P1
|  |  | POWER GRID COMPANY OF BANGLADESH LTD. |  |  |  | Revised
|  |  | NATIONAL LOAD DESPATCH CENTER |  |  |  |  | QF-LDC-08
|  |  | DAILY REPORT |  |  |  |  | Page -1
[6 empty] | Reporting Date : | 2019-11-06
Till now the maximum generation is : - |  |  | 12893 MW | 21:00 | Hrs on | 2019-05-29
The Summary of Yesterday's |  | 2019-11-05 | Generation & Demand |  | Today's Actual Min Gen. & Probable Gen. & Demand
Day Peak Generation : |  | 8544.3 | MW Hour : | 12:00 | Min. Gen. at | 6:00 | 6791.15 | MW
Evening Peak Generation : |  | 10161 | MW Hour : | 19:00 | Available Max Generation : |  | 14565 | MW
E.P. Demand (at gen end) : |  | 10161 | MW Hour : | 19:00 | Max Demand (Evening) : |  | 10400 | MW
Maximum Generation : |  | 10161 | MW Hour : | 19:00 | Reserve(Generation end) |  | 4165 | MW
Total Gen. (MKWH) : |  | 199.3644 | System Load Factor : | 81.75% | Load Shed : |  | 0 | MW
EXPORT / IMPORT THROUGH EAST-WEST INTERCONNECTOR
Export from East grid to West grid :- Maximum |  |  | -120 | MW at | 18:00 | Energy |  | MKWHR.
Import from West grid to East grid :- Maximum |  |  | - | MW at | - | Energy | - | MKWHR.
| Water Level of Kaptai Lake at 6:00 A M on |  | 2019-11-06
Actual : | 101.59 | Ft.(MSL) , | Rule curve : | 108.5 | Ft.( MSL )
Gas Consumed : | Total = | 1167.93 | MMCFD. | Oil Consumed (PDB) :
[6 empty] | HSD : |  | Liter
[6 empty] | FO : |  | Liter
Cost of the Consumed Fuel (PDB+Pvt) : |  | Gas : | 134662455.088
: |  | Coal : | 38662919.32 | Oil : | 217390906.16 | Total : | 390716280.568
Load Shedding & Other Information
Area | Yesterday |  |  |  | Today
|  |  | Estimated Demand (S/S end) |  | Estimated Shedding (S/S end) |  | Rates of Shedding
| MW |  | MW |  |  | MW | (On Estimated Demand)
Dhaka | 0 | 0:00 | 3723.4101 |  |  | 0 | 0%
Chittagong Area | 0 | 0:00 | 1264.5376 |  |  | 0 | 0%
Khulna Area | 0 | 0:00 | 1132.6937 |  |  | 0 | 0%
Rajshahi Area | 0 | 0:00 | 1023.3814 |  |  | 0 | 0%
) | 0 | 0:00 | 924.8717 |  |  | 0 | 0%
Mymensingh Area | 0 | 0:00 | 746.3346 |  |  | 0 | 0%
Sylhet Area | 0 | 0:00 | 419.4084 |  |  | 0 | 0%
Barisal Area | 0 | 0:00 | 192.2165 |  |  | 0 | 0%
Rangpur Area | 0 | 0:00 | 575.6003 |  |  | 0 | 0%
Total | 0 |  | 10002.4544 |  |  | 0
Information of the Generating Units under shut down.
| Planned Shut- Down |  |  | Forced Shut- Down
1) Barapukuria ST: Unit-1.
2) Sylhet-150 MW.
3) Ghorasal Unit-1,3 & 5
4) Sirajganj 225 MW Unit-2
5) Raozan #2
6) Ashuganj unit-4 & 5
7) Chandpur CCPP ST
8)Sylhet 150 MW
9) Fenchuganj # 03 & 04
Additional Information of Machines, lines, Interruption / Forced Load shed etc.
|  | Description |  |  | Comments on Power Interruption
a) Tongi-Uttara 132 kV third phase Ckt was under shut down from 09:07 to 15:03 for A/M.
b) Hathazari-Baroihat 132 kV Ckt-1 was under shut down from 08:10 to 15:59 for A/M.
c) Aminbazar-Mirpur 132 kV Ckt-2 was under shut down from 08:47 to 20:15 for A/M.
d) Mymensingh-Kishorganj 132 kV Ckt-1 was under shut down from 09:06 to 16:12 for A/M.
e) Jamalpur UMPL-Sherpur 132 kV Ckt-1 was under shut down from 08:28 to 15:40 for A/M.
f) Jamalpur-UMPL 132 kV Ckt was under shut down from 08:30 to 15:37 for A/M.
g) Dhamrai 132/33 kV T-2 transformer was under shut down from 08:57 to 16:38 for A/M.
h) Kulaura 132/33 kV T-1 transformer was under shut down from 09:00 12:36 for A/M.
i) Haripur-Bhulta 230 kV Ckt-2 was under shut down from 08:35 to 16:30 for A/M.
j) Aminbazar-Hasnabad 230 kV Ckt-2 was under shut down from 09:59 to 17:10 for A/M.
k) Polashbari-Rangpur Confidence 132 kV Ckt-1 was under shut down from 08:47 to 20:35 for A/M.
l) Rangpur-Rangpur Confidence 132 kV Ckt-1 was under shut down from 08:40 to 20:32 for A/M.
m) Polashbari-Thakurgaon 132 kV Ckt-1 was under shut down from 08:45 to 15:37 for A/M.
n) Naogaon-Bogura 132 kV Line-1 was under shut down from 08:19 to 15:46 for A/M.
o) Magura 132/33 kV T-2 transformer was under shut down from 08:06 to 15:40 for A/M.
p) Khulna© 132/33 kV T-2 transformer was under shut down from 08:01 to 16:49 for A/M.
q) Khulna(s) 230?132 kV T-2 transformer was under shut down from 08:18 to 14:32 for A/M.
r) Gopalganj 132/33 kV T-1 transformer was under shut down from 08:10 to 12:22 for A/M.
s) Kalyanpur-Lalbagh 132 kV Ckt-1 & 2 were shut down at 09:28.
t) Barisal(s)-Patuakhali 132 kV Ckt tripped at 10:53 from Barisal end showing E/F and was switched on |  |  |  |  | About 38 MW power interruption occurred under Patuakhali S/S area
at 11:04. |  |  |  |  | from 10:53 to 11:04.
u) Kulaura 132/33 kV T-2 transformer was under shut down from 12:47 to 14:41 for A/M.
v) Bashundhora 132/33 kV T-1 transformer tripped at 17:44 showing O/C relay and was switched on at 17:54. |  |  |  |  | About 107 MW power interruption occurred under Bashundhora S/S area
from 17:44 to 17:54.
w) Dhamrai-Kaliakoir 132 Ckt-1 was charged from Dhamrai end at 21:21.
x) Barapukuria unit-2 was force shut down at 00:17(06/11/2019) for boiler problem.
y) Srimongol 132/33 T-1 transformer tripped at 23:25 showing lock out at 132 kV side and was switched on at
01:48(06/11/2019).
z) Cumilla(n)-Meghnaghat 230 kV Ckt-1 was shut down at 07:34(06/11/2019).

## P2
EVENING PEAK GENERATION AND DAY LONG ENERGY DATA OF POWER STATIONS
| Date : | 2019-11-05 | [5 empty] | Page -2
Sl. |  |  |  |  | Present | Peak | Energy
No. | Name of the Power Stations |  | Producer | Installed Capacity | Capacity | Hour | Generated | Remarks
Generation
|  |  |  | Unit No. X Capacity | MW | MW | MW
1 | Ghorasal TPP (Unit-1&2) |  | PDB | 2*55 | 85 | 35 | 770000 | #1 under maint.
| Ghorasal Repowered CCPP Unit-3 |  | PDB | 1*210 | 170 | 0 | 0 | Under maint.
| Ghorasal Repowered CCPP Unit-4 |  | PDB | 1*210 | 180 | 200 | 3668000
| Ghorasal TPP Unit-5 |  | PDB | 1*210 | 190 | 0 | 0 | Under maint.
2 | Ghorasal 365 MW CCPP Unit-7 |  | PDB | 1*243+1*122 | 365 | 280 | 6618027 | Gas shortage
3 | Ghorashal 78.5 MW PP(MAX) |  | QRPP | 2*40 | 78 | 0 | 0 | Gas shortage
4 | Ghorashal 108MW PP (Regent) |  | IPP | 34*3.35 | 108 | 0 | 0 | Gas shortage
5 | Haripur GTPP |  | SBU, PDB | 2*32 | 40 | 0 | 0 | Gas shortage
6 | Haripur 412 MW CCPP |  | EGCB | 1*273+1*139 | 412 | 350 | 8569360 | FGMO
7 | Haripur 360MW CCPP(HPL) |  | IPP | 1*235+1*125 | 360 | 355 | 7879000
8 | Meghnaghat 450 MW CCPP(MPL) |  | IPP | 2*150+1*150 | 450 | 430 | 8901300
9 | Meghnaghat 100 MW(IEL) |  | QRPP | 12*8.9 | 100 | 28 | 53760 | Low demand
10 | Meghnaghat CCPP(Summit) |  | IPP | 2*110+1*110 | 305 | 0 | 0 | Gas shortage
11 | Madanganj 102 PP(Summit) |  | QRPP | 6*17 | 100 | 0 | 0 | Reserve
12 | Madanganj-55 MW PP(Summit) |  | (IPP) | 3*17.08+1*11.3 | 55 | 15 | 400189 | Low demand
13 | Keraniganj 100 MW PP (Powerpac) |  | QRPP | 8*13.45 | 100 | 0 | 0 | Reserve
14 | Narshingdi 22 MW PP (Doreen) |  | SIPP, REB | 8*2.90 | 22 | 22 | 278964
15 | 210 MW Siddhirgonj TPP |  | PDB | 1*210 | 115 | 0 | 0 | Gas shortage
16 | Siddhirgonj 2*120 MW GTPP |  | EGCB | 2*105 | 210 | 0 | 0 | Gas shortage
17 | Siddhirganj 100 PP(Dutch Bangla) |  | QRPP | 12*8.9 | 100 | 0 | 0 | Reserve
18 | Siddhirganj 335 MW CCPP |  | EGCB | 1*217+118 | 335 | 335 | 7030476
19 | Gagnagar 102 MW PP (Digital Power) |  | IPP | 12*8.924 | 102 | 0 | 12096 | Reserve
20 | Katpotti 52 MW PP (Sinha) |  | IPP | 7*7.9 | 51 | 44 | 768288 | Engine problem
21 | Kamalaghat 54 MW PP(Banco Energy) |  | IPP | 3*18 | 54 | 17 | 147960
22 | Kodda 150MW PP |  | BPDB-RPCL | 9*17.06 | 149 | 0 | 21600 | Low demand
23 | Manikganj 55 MW PP (Northern) |  | IPP | 3*19.3 | 55 | 18 | 561990 | Low demand
24 | Nababganj 55 MW PP (Southern power ) |  | IPP | 3*19.3 | 55 | 55 | 561312
25 | Bosila 108MW PP(CLC) |  | IPP | 12*8.775+1*3.5 | 108 | 68 | 742080 | Engine problem
26 | Summit Power,(Madhabdi+Ashulia) |  | SIPP,REB | 3*3.67+4*8.73 | 80 | 56 | 1300200 | Engine problem
27 | Maona 33 MW PP(Summit) |  | SIPP,REB | 4*8.73 | 33 | 33 | 751300
28 | Rupganj 33 MW PP(Summit) |  | SIPP,REB | 4*8.73 | 33 | 33 | 778500
29 | Gazipur 52 MW PP |  | IPP | 6*8.9 | 52 | 0 | 22812 | Reserve
30 | Tongi 80 MW GTPP |  | PDB | 1* 105 | 105 | 0 | 0 | Gas shortage
31 | Kodda 300 MW PP Unit-2 (Summit) |  | IPP | 18*17.076 | 300 | 245 | 2423780 | Low demand
32 | Keranigonj 300 MW PP (APR) |  | IPP | 256*1.4 | 300 | 0 | 0 | Reserve
33 | Bramhangoan 100 MW PP (Aggreko) |  | IPP | 100 | 100 | 0 | 0 | Reserve
34 | Aurahati 100MW PP (Aggreko) |  | IPP | 0.85*23+0.95*91 | 100 | 0 | 0 | Reserve
35 | Kodda 149 MW PP Unit-1 (Summit) |  | IPP | 149 | 149 | 142 | 961920
36 | Gazipur 100 MW PP |  | RPCL | 100 MW | 105 | 88 | 1610472 | Engine problem
| Dhaka area Total |  |  |  | 5811 | 2849 | 54833386
37 | Chattogram TPP-1 |  | PDB | 1*210 | 180 | 105 | 2600000 | Gas shortage
| Chattogram TPP-2 |  | PDB | 1*210 | 180 | 0 | 0 | Gas shortage
38 | Raozan 25 MW PP |  | IPP | 3*8.9 | 25 | 0 | 23117 | Reserve
39 | Teknaf 20MW PP (Solartech) |  | Teknaf Solartech Energy Ltd. | 20 | 20 | 0 | 130005
40 | Patenga 50MW PP (Baraka) |  | IPP | 8*6.98 | 50 | 32 | 592800
41 | Kaptai Hydro: Unit-1,2,3,4, 5 |  | PDB | 2*40+3*50 | 230 | 90 | 2076780 | Low water level
42 | Sikalbaha 225MW |  | PDB | 1*150+1*175 | 225 | 0 | 0
43 | Sikalbaha Peaking GT |  | PDB | 1*150 | 150 | 143 | 3332336 | FGMO
44 | Sikalbaha 105 MW PP (Baraka Sikalbaha) |  | IPP | 105 MW | 105 | 105 | 2539188
45 | Hathazari 100 MW peaking PP |  | PDB | 11*8.9 | 98 | 0 | 0 | Under S/D.
46 | Dohazari -Kalaish 100 MW Peaking |  | PDB | 6*17 | 102 | 51 | 352374 | Low demand
47 | Juldah 100 MW Unit-1 (Acorn) |  | QRPP | 8*13.45 | 100 | 100 | 1956840
48 | Juldah 100 MW PP Unit-3 (Acorn) |  | IPP | 0 | 100 | 100 | 1157760
49 | Barabkunda 22 MW PP (Regent) |  | SIPP, PDB | 8*2.90 | 22 | 19 | 452640
* | Malancha, Ctg. EPZ (United) |  |  | 5*8.73+3*9.34 | 0 | 9 | 609120
50 | Chattogram 108 MW PP (ECPV) |  | IPP | 16*7 | 108 | 90 | 1513920 | Engine problem
51 | Kaptai 7 MW Solar PP |  | PDB | 7.4 MW | 7 | 0 | 27840
52 | Anwara 300 MW PP (United) |  | IPP | 300 MW | 300 | 15 | 85309 | Low demand
53 | Jodiac Power |  | IPP | 3*18.55+1*3.6 | 54 | 54 | 329998
54 | Karnaphuli Power Ltd. |  | IPP | 110 | 110 | 17 | 101199 | Low demand
| Chattogram area Total |  |  |  | 2166 | 930 | 17881226
55 | Ashuganj TPP Unit- 3 |  | APSCL | 1*150 | 135 | 80 | 1987086 | Gas shortage
| Ashuganj TPP Unit- 4 |  | APSCL | 1*150 | 129 | 0 | 0 | Gas shortage
| Ashuganj TPP Unit- 5 |  | APSCL | 1*150 | 134 | 0 | 0 | Gas shortage
56 | Ashuganj 225 MW CCPP |  | APSCL | 1*142+1*75 | 221 | 214 | 4484000 | FGMO
57 | Ashuganj 450 MW CCPP(North) |  | APSCL | 1*360 | 360 | 325 | 7621000 | FGMO
58 | Ashuganj 450 MW CCPP(South) |  | APSCL | 1*360 | 360 | 285 | 7198000 | FGMO
59 | Ashuganj 50 MW PP |  | APSCL | 14*3.968 | 45 | 37 | 710856 | Engine problem
60 | Ashuganj 55 MW PP (Precision) |  | RPP | 15*4 | 55 | 53 | 942720
| Ashuganj 53MW PP (United) |  | QRPP | 14*4 | 53 | 0 | 0 | Contract Expired
62 | Ashuganj 195MW PP (APSCL-United) |  | IPP | 20*9.73+1*16 | 195 | 8 | 401454 | Gas shortage
63 | Ashuganj 51 MW PP (Midland) |  | IPP | 6*9.34 | 51 | 35 | 416264 | Engine problem
64 | Ashuganj 150MW PP (Midland) |  | IPP | 23*7.015 | 150 | 18 | 48509 | Low demand
| B.Baria (Aggreko) 85MW |  | QRPP | 86*1.10 | 85 | 0 | 0 | Contract Expired
66 | Titas 50 MW Peaking PP |  | PDB | 6*8.92 | 52 | 0 | 0 | Reserve
67 | Chandpur 150 MW CCPP |  | PDB | 1*106+1*57 | 163 | 87 | 1732750
68 | Chandpur 200MW (Desh energy) |  | IPP | 0 | 200 | 170 | 1124640 | Low demand
69 | Feni 22MW PP (Doreen) |  | SIPP, PDB | 8*2.90 | 22 | 22 | 412164
70 | Feni 11 MW PP (Doreen) |  | SIPP, REB | 4*2.90 | 11 | 5 | 102420 | Machine problem
** | Impoprt (Tripura) |  | Imported power | 0 | 160 | 154 | 2954880
71 | Jangalia 33MW PP (Summit) |  | SIPP, PDB | 4*8.73 | 33 | 33 | 552500
72 | Jangalia 52 MW PP (Lakdanavi) |  | IPP | 6*8.92 | 52 | 8 | 18164 | Low demand
73 | Cumilla 25 MW PP (Summit) |  | SIPP, PDB | 3*3.67+2*6.97 | 25 | 20 | 455810
74 | Daudkandi 200 MW PP (B.Trac) |  | IPP | 154*1.4 | 200 | 0 | 0 | Reserve
| Cumilla Area Total |  |  |  | 2891 | 1554 | 31163217
75 | RPCL 210MW CCPP |  | IPP | 4*35+1*70 | 202 | 152 | 3575080 | Gas shortage
76 | Tangail 22 MW PP (Doreen) |  | SIPP, PDB | 8*2.90 | 22 | 22 | 379188
77 | Jamalpur 95 MW PP(Powerpac) |  | IPP | 12*8.924 | 95 | 92 | 272640 | Engine problem
78 | Sarishabari 3 MW Solar Plant |  | IPP | 1*3 | 3 | 0 | 27840
79 | Mymensingh 200 MW PP (United) |  | IPP | 200 | 200 | 192 | 2116800
80 | Jamalpur 115 MW PP (United) |  | IPP | 115 MW | 115 | 0 | 0 | Reserve
| Mymensingh Area Total |  |  |  | 637 | 458 | 6371548
81 | Fenchugonj CCPP Phase-1 |  | PDB | 2*32+1*33 | 70 | 60 | 1421000
82 | Fenchugonj CCPP Phase-2 |  | PDB | 2*35+1*35 | 90 | 0 | 0 | Under maint.
83 | Kushiara 163 MW CCPP (KP) |  | IPP | 1*109+1*54 | 163 | 163 | 3027092
84 | Shajibazar 330 MW CCPP |  | PDB | 3*110 | 330 | 301 | 6717000
85 | Fenchugonj 51 MW PP (Barakatullah) |  | RPP | 19*2.90 | 51 | 53 | 669600
86 | Fenchuganj 44MW (Energyprima) |  | RPP | 12*3.3+5*2 | 44 | 49 | 72756
87 | Hobiganj 11MW PP Cofidence-E |  | SIPP, REB | 4*2.90 | 11 | 11 | 218880
88 | Shahjibazar GTPP Unit- 8 & 9 |  | PDB | 2*35 | 66 | 66 | 1602336 | FGMO
89 | Shahjibazar 86MW PP (Shahjibazar) |  | RPP | 32*2.90 | 86 | 77 | 1122240 | Engine problem
90 | Shahjibazar 50MW PP (EPL) |  | RPP | 27*2.0 | 50 | 40 | 713880 | Engine problem
91 | Sylhet 150 MW CCPP |  | PDB | 1*142 | 142 | 0 | 0 | Under shut down.
92 | Sylhet 20 MW GTPP |  | PDB | 1*20 | 20 | 17 | 255000
93 | Sylhet 50MW PP (EPL) |  | RPP | 27*2 | 50 | 28 | 433200 | Engine problem
94 | Shahjahanulla 25 MW PP |  | SIPP, REB | 3*9.34 | 25 | 24 | 284064
95 | Bibiana-II 341 MW CCPP (Summit) |  | IPP | 1*222+1*119 | 341 | 270 | 7307500 | FGMO
96 | Bibiyana-III 400 MW CCPP |  | PDB | 400 MW | 400 | 139 | 3355000 | Under maint.
97 | Sylhet 10MW PP (Desh) |  | RPP | 6*1.95 | 10 | 10 | 178920
| Sylhet Area Total |  |  |  | 1949 | 1308 | 27378468
98 | Bheramara GTPP Unit-1,2 & 3 |  | PDB | 3*20 | 46 | 0 | 0 | Reserve
** | Bheramara (HVDC ) |  | Imported power | 2*500 | 1000 | 675 | 15445818 | Sembcorp PP under maint.
99 | Khulna 115 PP MW (KPCL-2) |  | QRPP | 7*17 | 115 | 16 | 36480 | Low demand
100 | Faridpur 50 MW Peaking PP |  | PDB | 8*6.89 | 54 | 0 | 32640 | Reserve
101 | Khulna 225 MW CCPP |  | NWPGCL | 1*150+1*75 | 230 | 0 | 0 | Reserve
102 | Gopalganj 100 MW Peaking PP |  | PDB | 16*6.98 | 109 | 0 | 0 | Reserve
103 | Bheramara 360 MW CCPP |  | NWPGCL | 1*278+1*132 | 410 | 350 | 8557632 | Gas shortage
104 | Noapara 40 MW PP (Khanjahan Ali) |  | QRPP | 5*8.5 | 40 | 40 | 202500
105 | Noapara 100 MW PP (Bangla Trac) |  | IPP | 70*1.4 | 100 | 0 | 0 | Reserve
106 | Rupsha 105 MW PP (Orion rupsha) |  | IPP | 6*18.445 | 105 | 105 | 421440
107 | Madhumati 100 MW PP |  | IPP | 100 MW | 105 | 52 | 178848 | Low demand
| Khulna Area Total |  |  |  | 2314 | 1238 | 24875358
108 | Barisal 110 MW PP (Summit ) |  | IPP | 7*17.076 | 110 | 16 | 38400 | Low demand
109 | Barisal GT PP Unit-1& 2 |  | PDB | 2*20 | 30 | 0 | 0 | Reserve
110 | Bhola 33 MW PP (Venture) |  | RPP | 1*34.50 | 33 | 21 | 381360
111 | Bhola 225 MW CCPP |  | PDB | 2*63+1*68 | 194 | 173 | 4127407 | FGMO
112 | Bhola 95 MW PP (Aggreko) |  | QRPP | 96*1.10 | 95 | 96 | 1198577
| Barisal Area Total |  |  |  | 462 | 306 | 5745744
113 | Baghabari 71 MW GTPP |  | PDB | 1*71 | 71 | 0 | 0 | Gas shortage
| Baghabari 100 MW GTPP |  | PDB | 1*100 | 100 | 60 | 789000 | Gas shortage
114 | Baghabari 50 MW Peaking PP |  | PDB | 6*8.9 | 52 | 0 | 0 | Reserve
115 | Bera 70 MW Peaking PP |  | PDB | 9*8.29 | 71 | 0 | 0 | Reserve
116 | Amnura 50 MW PP(Sinha) |  | QRPP | 7*7.79 | 50 | 40 | 212840
117 | Katakhali 50 MW PP (Northern) |  | QRPP | 6*8.9 | 50 | 0 | 9588 | Reserve
118 | Katakhali 50 MW Peaking PP |  | PDB | 6*8.7 | 50 | 0 | 0 | Reserve
119 | Sirajgonj Unit-1 225MW |  | NWPGCL | 1*150+1*75 | 210 | 199 | 4769373 | FGMO
120 | Sirajgonj Unit-2 225MW |  | NWPGCL | 1*150+1*75 | 220 | 0 | 0 | Gas shortage
121 | Sirajgonj Unit-3 225MW |  | NWPGCL | 1*141 | 220 | 191 | 4639282 | FGMO
122 | Sirajgonj 400 MW CCPP Unit-4 |  | SNWPGCL | 1*282+1*132 | 414 | 395 | 9392364 | FGMO
123 | Santahar 50 MW Peaking PP |  | PDB | 6*8.7 | 50 | 0 | 0 | Reserve
124 | Bogra 22 MW PP (GBB) |  | RPP | 6*4 | 22 | 22 | 363120
125 | Bogura 20 MW PP (Energyprima) |  | RPP | 5*3.3+5*2 | 10 | 14 | 190080
126 | Ullapara 11 MW PP (Summit) |  | SIPP, REB | 4*2.90 | 11 | 11 | 228474
127 | Natore 52 MW PP (Rajlanka) |  | IPP | 6*8.92 | 52 | 0 | 7200 | Reserve
128 | Chapainawabganj 100 MW Peaking PP |  | PDB | 12*8.924 | 104 | 25 | 135260 | Low demand
129 | Baghabari 200 MW PP (Paramount) |  | IPP | 200 MW | 200 | 0 | 0 | Reserve
130 | Bagura 113 MW PP (Confidence)-2 |  | IPP | 113 MW | 113 | 98 | 439296
| Confidence Power Bogura Unit-1 113 MW |  | IPP | 6*18.55 | 113 | 0 | 806400 | On test
| Rajshahi Area Total |  |  |  | 2183 | 1055 | 21982277
131 | Barapukuria TPP Unit-1 |  | PDB | 1*125 | 85 | 0 | 0 | Under maint.
| Barapukuria TPP Unit-2 |  | PDB | 1*125 | 85 | 67 | 1555636
132 | Barapukuria 275 MW TPP Unit-3 |  | PDB | 1*275 | 274 | 290 | 7030200
133 | Rangpur 20 MW GTPP |  | PDB | 1*20 | 20 | 0 | 0 | Reserve
134 | Saidpur 20 MW GTPP |  | PDB | 1*20 | 20 | 17 | 75000
135 | Rangpur 113 MW PP (Confidence) |  | IPP | 113 MW | 113 | 89 | 441600
136 | Sympa Solar Power 8MW |  | IPP | 8 MW | 8 | 0 | 30768
| Rangpur Area Total |  |  |  | 605 | 463 | 9133204
| Total |  |  |  | 19018 | 10161 | 199364428
| Eastern Grid Total |  |  |  | 13454 | 7099 | 137627845
| Western Grid Total |  |  |  | 5564 | 3062 | 61736583
| National Grid Total |  |  |  | 19018 | 10161 | 199364428
*Data collected from respective power station over telephone.
Executive Engineer
Network Operation Division
Page- 3

## P3
MAXIMUM LOAD SERVED BY DIFFERENT GRID SUB-STATIONS
QF-LDC-09
Date: | 2019-11-05
(a) ENTIRE EASTERN GRID : |  | 6852 | MW | (b) ENTIRE WESTERN GRID : |  | 2912 | MW
i) Dhaka area |  | 3787 | MW | i) Khulna area |  | 1131 | MW
ii) Chittagong area |  | 1041 | MW | ii) Rajshahi area |  | 950 | MW
iii) Comilla area |  | 891 | MW | iii) Barisal area |  | 259 | MW
iv) Mymensingh area |  | 734 | MW | iv) Rangpur area |  | 572 | MW
v) Sylhet area |  | 399 | MW
| SYSTEM TOTAL DEMAND ( a + b ) = |  | 9764 | MW
MAXIMUM LOAD SERVED BY DIFFERENT SUB-STATIONS
Sub-station | Load (MW) | Hour | Sub-station | Load (MW) | Hour | Sub-station | Load (MW) | Hour
Siddhirganj | 128 | 1800 | Srimongal | 30 | 1830 | Bottail | 104 | 1800
Munsiganj | 87 | 1900 | Shahjibazar | 93 | 1800 | G.K Project | 44 | 1800
Sonargaon | 75 | 1830 | Fenchuganj | 31 | 1900 | Faridpur | 138 | 1930
Shyampur | 200 | 900 | Kulawara | 38 | 1800 | Madaripur | 63 | 1830
Bhulta | 176 | 1100 | Sylhet | 104 | 1700 | Sariatpur | 42 | 1800
Madanganj | 44 | 400 | Chatak | 21 | 1900 | Gopalganj | 74 | 1800
Shitalakhya | 110 | 1500 | Sunamganj | 34 | 1800 | Bagerhat | 72 | 1830
Rahim steel | 12 | 1900 | Biani Bazar | 40 | 1800 | Mongla | 40 | 1100
Matuail | 94 | 1000 | Comilla (S) | 160 | 1800 | Satkhira | 75 | 1830
Ghorasal | 75 | 1800 | Comilla(N) | 87 | 1830 | Gallamari | 43 | 1300
Narsingdi | 124 | 2000 | Chandpur | 82 | 1830 | Magura | 38 | 1900
Haripur (SBU) | 95 | 2000 | Feni | 117 | 1830 | Norail | 27 | 1800
Ullon | 62 | 1800 | Chowmuhani | 138 | 2000 | Chuadanga | 66 | 1800
Hasnabad | 172 | 1800 | Ashuganj | 48 | 2300 | Barisal(N) | 33 | 1800
Magbazar | 109 | 1400 | Daudkandi | 114 | 1930 | Barisal (S) | 84 | 1800
Maniknagar | 106 | 1700 | B.Baria | 117 | 1930 | Patuakhali | 84 | 2000
Bangabhaban | 20 | 1300 | Ramganj | 66 | 1830 | Bhandaria | 40 | 1830
Narinda | 94 | 1100 | Madunaghat | 59 | 1830 | Borhan Uddin | 28 | 2000
Dhanmondi | 129 | 1300 | Hathazari | 91 | 1800 | Ishurdi | 51 | 1900
Lalbag | 85 | 1300 | Khulshi | 190 | 1500 | Ruppur Paromanobik | 1 | 100
Madartek | 62 | 2200 | Halishahar | 132 | 1600 | Natore | 99 | 1800
Mirpur | 102 | 1800 | Baraulia | 149 | 100 | Bogra | 152 | 1830
Kalyanpur | 102 | 1800 | Sikalbaha | 21 | 1930 | Noagaon | 84 | 2000
Gulshan | 140 | 1300 | Dohazari | 86 | 1800 | Rajshahi | 108 | 2000
Uttara | 55 | 1800 | Cox'sbazar | 88 | 1800 | Rajshahi New | 10 | 2000
Uttara New | 39 | 1800 | Chandraghona | 26 | 1800 | C.Nawabganj | 56 | 2000
Kamrangirchar | 71 | 1830 | Kaptai | 4.2 | 1800 | Amnura | 24 | 2000
Savar | 131 | 1500 | A. Khaer Stl. | 0 | 0 | Pabna | 87 | 1900
Bhasantec | 150 | 1800 | Bakulia | 102 | 1800 | Shahjadpur | 84 | 1900
Agargaon | 56 | 1300 | Julda | 24 | 1200 | Serajganj | 78 | 1900
Satmosjid | 88 | 1830 | TK chemical | 14.2 | 1800 | Niyamatpur | 42 | 2000
Tongi | 141 | 1800 | Modern Steel | 14 | 1100 | Joypurhat | 43 | 2000
Kabirpur | 196 | 1830 | Shahmirpur | 27 | 1830 | Sherpur(Bogura) | 39 | 1800
Basundhara | 99 | 1930 | Khagrachhari | 18 | 1800 | Mohastangor | 11 | 1800
Manikganj | 73 | 1830 | Matarbari | 24 | 1900 | Rangpur | 114 | 1800
Joydevpur | 182 | 1900 | Baroiar Hat | 20 | 1800 | Lalmonirhat | 45 | 2000
New Tongi | 100 | 1800 | Rangamati | 12 | 1800 | Saidpur | 86 | 1830
Korda | 240 | 1800 | Abul Khair 230 | 147 | 1300 | Purbasadipur | 79 | 1800
Dhamrai | 60 | 1800 | BSRM | 54 | 1900 | Thakurgaon | 56 | 1830
Valuka | 92 | 1830 | GPH Ispat | 0.09 | 2000 | Palashbari | 87 | 1800
Tangail | 145 | 1800 | Goalpara | 22 | 1830 | Barapukuria | 41 | 2000
Mymensing | 174 | 1830 | Central s/s | 75 | 1830 | Panchagar | 39 | 1900
Kishorganj | 93 | 1800 | Noapara | 43 | 1900 | Joldhaka | 20 | 1800
Netrokona | 76 | 1800 | Jessore | 106 | 1800 | Kurigram | 35 | 1800
Jamalpur | 95 | 1830 | Benapol | 32 | 1800
Sherpur | 74 | 1900 | Jhenida | 85 | 1800
Sub Divisional Engineer |  |  | Executive Engineer |  | Superintendent Engineer
Network Operation Division |  |  | Network Operation Division |  | Load Despatch Circle
(1) Honbl. State Minister |  |  | (8) Executive Director (O & M) PGCB. |  | (18) C.E. Transmission (1 & 2) PGCB.
Ministry of Power,Energy & Mineral |  |  | (9) Member,Generation,PDB. |  | (19) S.E. System Protection,PGCB.
Resources, GOB. |  |  | (10) Member,Distribution,PDB. |  | (20) Director,Public Relation,PDB.
(2) Secy (Power Divn.)Ministry of |  |  | (11) Member,Transmission & |  | (21) Director Program, PDB.
Power,Energy & Mineral Resources. |  |  | System Operation,PDB. |  | (22) S.E. Consumer Affairs,PDB.

## Voltage
MAXIMUM & MINIMUM VOLTAGES OF DIFFERENT GRID SUB-STATIONS:
Date: | 2019-11-05 | [7 empty] | QF-LDC-10
Sub-Station | Max Voltage | Hour | Min | Hour | Sub-Station | Maxm | Hour | Min | Hour
|  |  | Voltage |  |  | Voltage |  | Voltage
400 KV | KV |  | KV |  |  | KV |  | 126
Bibiyana | 386 | 2:00 | 380 | 10:00 | Kaliakoir | 365 | 2:00 | 356 | 11:00
Bheramara | 402 | 24:00 | 397 | 18:00 | Bhulta | 374 | 3:00 | 365 | 15:00
Ashuganj(N) | 378 | 2:00 | 370 | 11:00
230 KV | KV |  | KV |  | 230 KV | KV |  | 15:00
Ghorasal | 228 | 1:00 | 220 | 12:00 | Hathazari | 221 | 18:00 | 215 | 8:00
Ishurdi | 237 | 2:00 | 225 | 12:00 | Megnaghat | 218 | 7:00 | 213 | 12:00
Ashuganj | 230 | 1:00 | 225 | 11:00 | Fenchuganj | 232 | 18:00 | 228 | 17:00
Serajganj | 233 | 2:00 | 230 | 7:00 | Siddhirganj | 219 | 5:00 | 213 | 10:00
Baghabari | 236 | 4:00 | 231 | 18:00 | Maniknagar | 217 | 3:00 | 210 | 11:00
Barapukuria | 229 | 3:00 | 225 | 12:00 | Old Airport | 215 | 3:00 | 209 | 11:00
Bogra | 231 | 3:00 | 226 | 18:00 | Barisal | 233 | 3:00 | 222 | 13:00
Khulna South | 229 | 2:00 | 213 | 12:00 | AKSML | 214 | 8:00 | 209 | 11:00
Rampura | 220 | 3:00 | 214 | 11:00 | BSRM | 217 | 18:00 | 212 | 11:00
Haripur | 218 | 7:00 | 212 | 11:00 | Bibiyana | 229 | 2:00 | 224 | 10:00
Hasnabad | 215 | 2:00 | 210 | 10:00 | Bhulta | 220 | 3:00 | 214 | 11:00
Aminbazar | 216 | 2:00 | 212 | 10:00 | Ashuganj (S) | 229 | 2:00 | 224 | 16:00
Tongi | 213 | 7:00 | 208 | 11:00 | Kaliakoir | 221 | 3:00 | 215 | 11:00
Comilla (N) | 225 | 1:00 | 220 | 12:00 | GPH | 215 | 19:00 | 208 | 1:00
132 kV | KV |  | KV |  | 132 kV | KV |  | KV
Siddhirganj | 130 | 200 | 125 | 1100 | Halishahar | 133 | 1800 | 125 | 400
Munsiganj | 130 | 1800 | 125 | 1200 | Baraulia | 129 | 1800 | 125 | 100
Megnaghat | 127 | 100 | 124 | 1200 | Sikalbaha | 133 | 1800 | 127 | 400
Shyampur | 131 | 500 | 127 | 1200 | Dohazari | 130 | 1800 | 126 | 100
Bhulta | 124 | 1700 | 120 | 1000 | Cox'sbazar | 126 | 900 | 116 | 300
Madanganj | 130 | 1830 | 126 | 800 | Chandraghona | 131 | 1800 | 127 | 100
Shitalakhya | 132 | 600 | 126 | 1200 | Kaptai | 132 | 1800 | 127 | 900
Rahim steal | 130 | 100 | 127 | 900 | A. Khaer Stl. | 126 | 1000 | 124 | 600
Matuail | 129 | 400 | 125 | 1000 | Bakulia | 131 | 1800 | 125 | 100
Ghorasal | 135 | 100 | 133 | 1000 | Julda | 132 | 1800 | 127 | 100
Narsinghdi | 132 | 1400 | 128 | 600 | TK Chemical | 132 | 1800 | 127 | 100
Haripur (SBU) | 131 | 400 | 127 | 900 | Modern Steel | 130 | 1800 | 125 | 100
Ullon | 132 | 600 | 127 | 1500 | Shahmirpur | 131 | 1800 | 125 | 100
Hasnabad | 131 | 600 | 128 | 1200 | Khagrachhari | 130 | 1800 | 125 | 500
Magbazar | 133 | 600 | 127 | 1100 | Matarbari | 123 | 1400 | 120 | 100
Maniknagar | 133 | 600 | 127 | 1200 | Baroiar Hat | 127 | 1800 | 122 | 1500
Bangabhaban | 133 | 600 | 127 | 1200 | Rangamati | 131 | 1800 | 125 | 400
Narinda | 133 | 600 | 127 | 1200 | Goalpara | 139 | 100 | 126 | 1300
Dhanmondi | 132 | 600 | 127 | 1500 | Central s/s | 138 | 600 | 126 | 1200
Lalbag | 131 | 600 | 124 | 1200 | Noapara | 135 | 100 | 123 | 1300
Madartek | 132 | 600 | 127 | 1200 | Jessore | 133 | 100 | 121 | 1100
Mirpur | 132 | 200 | 126 | 1600 | Benapol | 134 | 100 | 122 | 1100
Kalyanpur | 133 | 100 | 130 | 600 | Jhenida | 133 | 600 | 120 | 1800
Gulshan | 133 | 600 | 127 | 1200 | Bottail | 137 | 200 | 128 | 1800
Uttara | 133 | 600 | 121 | 1500 | G.K Project | 142 | 600 | 137 | 1200
Uttara New | 129 | 200 | 126 | 1200 | Faridpur | 135 | 300 | 127 | 1300
Kamrangirchar | 133 | 400 | 124 | 1100 | Madaripur | 137 | 600 | 127 | 1200
Savar | 130 | 400 | 126 | 1100 | Sariatpur | 135 | 500 | 128 | 1500
Bhasantec | 133 | 600 | 127 | 1200 | Gopalganj | 139 | 600 | 129 | 1300
Agargaon | 133 | 600 | 128 | 1200 | Bagerhat | 136 | 300 | 121 | 1200
Satmosjid | 133 | 600 | 128 | 1200 | Mongla | 132 | 200 | 122 | 1200
Tongi | 130 | 1800 | 125 | 1100 | Satkhira | 137 | 100 | 126 | 1200
Kabirpur | 130 | 1800 | 118 | 1100 | Gallamari | 139 | 200 | 127 | 1200
Basundhara | 129 | 1800 | 121 | 1500 | Magura | 134 | 400 | 120 | 1100
Manikganj | 134 | 1800 | 126 | 1100 | Norail | 132 | 600 | 117 | 1800
Joydevpur | 135 | 700 | 130 | 1600 | Chuadanga | 131 | 600 | 115 | 1800
New Tongi | 131 | 1800 | 122 | 1100 | Barisal(N) | 138 | 200 | 131 | 1300
Kodda | 132 | 1800 | 118 | 1100 | Barisal (S) | 138 | 200 | 130 | 1200
Dhamrai | 128 | 300 | 122 | 1200 | Patuakhali | 135 | 600 | 126 | 1200
Valuka | 127 | 2300 | 120 | 1100 | Bhandaria | 136 | 500 | 126 | 1200
Tangail | 128 | 600 | 123 | 1100 | Ishurdi | 140 | 200 | 133 | 1200
Mymensing | 129 | 2300 | 121 | 1200 | Ruppur Paromanobik | 139 | 600 | 135 | 1800
Kishorganj | 131 | 400 | 126 | 1200 | Natore | 136 | 500 | 130 | 1200
Netrokona | 128 | 2300 | 120 | 1200 | Bogra | 136 | 1400 | 132 | 1800
Jamalpur | 138 | 1900 | 122 | 700 | Noagaon | 131 | 600 | 128 | 1800
Sherpur | 137 | 1900 | 118 | 700 | Rajshahi | 131 | 600 | 126 | 1200
Srimongal | 135 | 1300 | 134 | 100 | Rajshahi New | 132 | 400 | 125 | 1200
Shahjibazar | 135 | 1400 | 132 | 300 | C.Nawabganj | 126 | 2000 | 120 | 1200
Fenchuganj | 133 | 1400 | 129 | 300 | Amnura | 130 | 1800 | 123 | 1200
Khulawara | 132 | 1300 | 128 | 1700 | Pabna | 140 | 600 | 133 | 1300
Sylhet | 131 | 100 | 126 | 1600 | Shahjadpur | 142 | 600 | 138 | 1800
Chatak | 130 | 2300 | 126 | 1000 | Serajganj | 138 | 400 | 131 | 1900
Sunamganj | 130 | 2400 | 124 | 1800 | Niyamatpur | 132 | 600 | 124 | 2000
Biani Bazar | 130 | 2400 | 126 | 1600 | Joypurhat | 134 | 600 | 126 | 1800
Comilla(s) | 127 | 2400 | 122 | 1000 | Sherpur(Bogura) | 136 | 500 | 132 | 1900
Comilla(n) | 133 | 1930 | 130 | 1200 | Mohastangor | 134 | 1700 | 130 | 1800
Chandpur | 130 | 1000 | 125 | 1500 | Rangpur | 127 | 600 | 120 | 1100
Feni | 125 | 700 | 122 | 1500 | Lalmonirhat | 123 | 600 | 115 | 1800
Chowmuhani | 123 | 900 | 120 | 1700 | Saidpur | 127 | 600 | 118 | 1800
Ashuganj | 135 | 100 | 134 | 1600 | Purbasadipur | 124 | 600 | 118 | 1800
Daudkandi | 128 | 700 | 124 | 1100 | Thakurgaon | 124 | 600 | 112 | 1800
B.Baria | 132 | 2300 | 130 | 2100 | Palashbari | 135 | 700 | 125 | 1800
Ramganj | 125 | 2100 | 118 | 1700 | Barapukuria | 139 | 600 | 125 | 1800
Madanhat | 133 | 1800 | 127 | 100 | Panchagar | 122 | 600 | 108 | 1900
Hathazari | 131 | 1800 | 128 | 100 | Joldhaka | 126 | 600 | 117 | 1800
Khulshi | 128 | 1800 | 124 | 1100 | Kurigram | 126 | 600 | 117 | 1800
Sub Assistant Engineer | [5 empty] | Sub Divisional Engineer
Network Operation Division | [5 empty] | Network Operation Division |  |  | Page 7 of 7

## L-Curve
Date | 2019-11-05
.
TIME | E-W INT.(Export) | EAST GRID | WEST GRID | TOTAL |  |  | DAILY LOAD CURVE
0:00 | 220 | 5832 | 2468 | 8300 |  |  |  | QF-LDC-12
0:30 | 255 | 5557 | 2447 | 8004 | Date: | 2019-11-05
1:00 | 290 | 5282 | 2426 | 7708
1:30 | 285 | 5201 | 2362 | 7563
2:00 | 280 | 5120 | 2298 | 7418
2:30 | 310 | 5019.5 | 2272 | 7291.5 | [5 empty] | Gen. at Eve. Peak | 10161 | 10161 MW (19:00 )
3:00 | 340 | 4919 | 2246 | 7165 | [6 empty] | 19:00
3:30 | 370 | 4850.5 | 2271.5 | 7122 | [5 empty] | Gen. at Day Peak | 8544.3 | 8544.3 MW (12:00 )
4:00 | 400 | 4782 | 2297 | 7079 | [6 empty] | 12:00
4:30 | 435 | 4629 | 2298.5 | 6927.5 | [5 empty] | Highest Generation | 10161
5:00 | 470 | 4476 | 2300 | 6776 | [6 empty] | 19:00
5:30 | 460 | 4510 | 2307 | 6817
6:00 | 450 | 4544 | 2314 | 6858
6:30 | 380 | 4564.15 | 2329 | 6893.15
7:00 | 310 | 4584.3 | 2344 | 6928.3
7:30 | 295 | 4624.6 | 2347.35 | 6971.95
8:00 | 280 | 4664.9 | 2350.7 | 7015.6
8:30 | 332 | 4838.8 | 2341.35 | 7180.15
9:00 | 384 | 5012.7 | 2332 | 7344.7
9:30 | 412 | 5213 | 2343.6 | 7556.6
10:00 | 440 | 5413.3 | 2355.2 | 7768.5
10:30 | 450 | 5596.15 | 2421.05 | 8017.2
11:00 | 460 | 5779 | 2486.9 | 8265.9
11:30 | 384 | 5913.15 | 2491.95 | 8405.1
12:00 | 308 | 6047.3 | 2497 | 8544.3
12:30 | 251 | 6097.145 | 2500.8 | 8597.945
13:00 | 194 | 6146.99 | 2504.6 | 8651.59
13:30 | 257 | 6039.145 | 2483.65 | 8522.795
14:00 | 320 | 5931.3 | 2462.7 | 8394
14:30 | 400 | 5921.7 | 2514.9 | 8436.6
15:00 | 480 | 5912.1 | 2567.1 | 8479.2
15:30 | 495 | 5756.15 | 2540.45 | 8296.6
16:00 | 510 | 5600.2 | 2513.8 | 8114
16:30 | 510 | 5629.7 | 2552.45 | 8182.15
17:00 | 510 | 5659.2 | 2591.1 | 8250.3
17:30 | 315 | 6285.6 | 2758.55 | 9044.15
18:00 | 120 | 6912 | 2926 | 9838
18:30 | 65 | 7005.5 | 2994 | 9999.5
19:00 | 10 | 7099 | 3062 | 10161
19:30 | 50 | 7086 | 3071 | 10157
20:00 | 60 | 7037 | 2990 | 10027 |  |  |  | Executive Engineer
20:30 | 63 | 6867 | 2988 | 9855 |  |  |  | Network Operation Division
21:00 | 66 | 6697 | 2986 | 9683
21:30 | 93 | 6477.5 | 2861 | 9338.5
22:00 | 120 | 6258 | 2736 | 8994 |  |  |  |  | Page 6 of 7
22:30 | 140 | 6166 | 2653 | 8819
23:00 | 160 | 6074 | 2570 | 8644
23:30 | 190 | 5953 | 2519 | 8472
24:00 | 220 | 5832 | 2468 | 8300
10161 MW (19:00 )
8544.3 MW (12:00 )

## En-Curve
DAILY ENERGY CURVE
Date | 2019-11-05 |  | Energy | 199364428
[10 empty] | 2019-11-05 | [5 empty] | QF-LDC-11
TIME | GAS | HVDC | P.GEN(GAS). | P.GEN(OIL). | COAL | HYDRO | OIL | SHORTAGE | TRIPURA
0:00 | 4380 | 675 | 2082 | 636 | 305 | 92 | 0 | 0 | 130
0:30 | 4290.5 | 683 | 1964.5 | 503 | 331.5 | 89.5 | 17 | 0 | 125 | Date: | 2019-11-05
1:00 | 4201 | 691 | 1847 | 370 | 358 | 87 | 34 | 0 | 120
1:30 | 4214.5 | 636.5 | 1794.5 | 320.5 | 358 | 87 | 34 | 0 | 118 | [7 empty] | Total Energy | 199.3644 | Total Energy Gen 199.364 MKWHr Energy Not Served 0.000 MKWHr Energy Requirement 199.364 MKWHr
2:00 | 4228 | 582 | 1742 | 271 | 358 | 87 | 34 | 0 | 116 | [7 empty] | Energy not Served | 0
2:30 | 4192 | 582 | 1681.5 | 243 | 358 | 87 | 34 | 0 | 114 | [7 empty] | Energy Requirement | 199.3644
3:00 | 4156 | 582 | 1621 | 215 | 358 | 87 | 34 | 0 | 112
3:30 | 4136.5 | 582.5 | 1622.5 | 199 | 358 | 87 | 25.5 | 0 | 111 | [6 empty] | Shortage
4:00 | 4117 | 583 | 1624 | 183 | 358 | 87 | 17 | 0 | 110
4:30 | 4012 | 582.5 | 1590.5 | 183 | 358 | 87 | 8.5 | 0 | 106
5:00 | 3907 | 582 | 1557 | 183 | 358 | 87 | 0 | 0 | 102
5:30 | 3923 | 582 | 1567.5 | 203 | 358.5 | 87 | 0 | 0 | 96
6:00 | 3939 | 582 | 1578 | 223 | 359 | 87 | 0 | 0 | 90
6:30 | 3980 | 579.5 | 1567.5 | 230.5 | 359 | 86 | 0 | 0 | 89 |  |  |  |  | Coal
7:00 | 4021 | 577 | 1557 | 238 | 359 | 85 | 0 | 0 | 88
7:30 | 3987.5 | 577 | 1583.5 | 280.5 | 359 | 85 | 0 | 0 | 91 |  |  |  | Oil |  |  |  | ,
8:00 | 3954 | 577 | 1610 | 323 | 359 | 85 | 0 | 0 | 94
8:30 | 3982.5 | 577.5 | 1606 | 455 | 357.5 | 85 | 0 | 0 | 100
9:00 | 4011 | 578 | 1602 | 587 | 356 | 85 | 0 | 0 | 106
9:30 | 4014.5 | 626 | 1578 | 762.5 | 357 | 85 | 0 | 0 | 110
10:00 | 4018 | 674 | 1554 | 938 | 358 | 85 | 0 | 0 | 114
10:30 | 4080 | 674 | 1698 | 964.5 | 357.5 | 96.5 | 0 | 0 | 118
11:00 | 4142 | 674 | 1842 | 991 | 357 | 108 | 0 | 0 | 122
11:30 | 4184.5 | 674 | 1857 | 1060.5 | 357.5 | 119.5 | 0 | 0 | 122
12:00 | 4227 | 674 | 1872 | 1130 | 358 | 131 | 0 | 0 | 122
12:30 | 4243.5 | 674 | 1902.5 | 1159 | 358 | 108 | 0 | 0 | 124
13:00 | 4260 | 674 | 1933 | 1188 | 358 | 85 | 0 | 0 | 126
13:30 | 4260 | 674 | 1933 | 1188 | 358 | 85 | 0 | 0 | 126
14:00 | 4260 | 674 | 1933 | 1188 | 358 | 85 | 0 | 0 | 126
14:30 | 4194.5 | 674.5 | 1893.5 | 1216.5 | 357.5 | 85 | 0 | 0 | 122
15:00 | 4129 | 675 | 1854 | 1245 | 357 | 85 | 0 | 0 | 118
15:30 | 4112.5 | 675 | 1739.5 | 1191 | 357.5 | 87.5 | 0 | 0 | 122
16:00 | 4096 | 675 | 1625 | 1137 | 358 | 90 | 0 | 0 | 126
16:30 | 4137 | 675 | 1630.5 | 1159.5 | 358 | 90 | 2.5 | 0 | 126
17:00 | 4178 | 675 | 1636 | 1182 | 358 | 90 | 5 | 0 | 126
17:30 | 4306.5 | 675 | 1848.5 | 1532 | 358 | 90 | 91 | 0 | 143
18:00 | 4435 | 675 | 2061 | 1882 | 358 | 90 | 177 | 0 | 160
18:30 | 4465 | 675 | 2094.5 | 2025.5 | 357.5 | 90 | 135 | 0 | 157
19:00 | 4495 | 675 | 2128 | 2169 | 357 | 90 | 93 | 0 | 154
19:30 | 4448 | 676 | 2178 | 2162 | 358 | 91 | 92 | 0 | 152
20:00 | 4497 | 675 | 2157 | 2024 | 357 | 92 | 75 | 0 | 150
20:30 | 4506 | 675 | 2171.5 | 1830 | 357 | 92 | 75.5 | 0 | 148
21:00 | 4515 | 675 | 2186 | 1636 | 357 | 92 | 76 | 0 | 146
21:30 | 4480.5 | 675 | 2169.5 | 1375 | 357 | 92 | 46.5 | 0 | 143
22:00 | 4446 | 675 | 2153 | 1114 | 357 | 92 | 17 | 0 | 140
22:30 | 4451 | 675 | 2130 | 968.5 | 357 | 92 | 8.5 | 0 | 137
23:00 | 4456 | 675 | 2107 | 823 | 357 | 92 | 0 | 0 | 134
23:30 | 4418 | 675 | 2094.5 | 729.5 | 331 | 92 | 0 | 0 | 132 | Max Temp. in Dhaka |  | 31.9° C
24:00 | 4380 | 675 | 2082 | 636 | 305 | 92 | 0 | 0 | 130
Executive Engineer
Network Operation Division
Page 5 of 7
GAS
Oil
HVDC
COAL
HYDRO
Total Energy Gen 199.364 MKWHr Energy Not Served 0.000 MKWHr Energy Requirement 199.364 MKWHr
Note on W13: Author:

## Generation
2019-11-05
Si No | Unit | 1:00 | 2:00 | 3:00 | 4:00 | 5:00 | 6:00 | 7:00 | 8:00 | 9:00 | 10:00 | 11:00 | 12:00 | 13:00 | 14:00 | 15:00 | 16:00 | 17:00 | 18:00 | 18:30 | 19:00 | 19:30 | 20:00 | 21:00 | 22:00 | 23:00 | 24:00 | KWH
1 | Karnaphuli Hydro PP Unit-1, 2 & 3 | 37 | 37 | 37 | 37 | 37 | 37 | 35 | 35 | 35 | 35 | 58 | 81 | 35 | 35 | 35 | 40 | 40 | 40 |  | 40 | 41 | 42 | 42 | 42 | 42 | 42 | 888780
2 | Karnaphuli Hydro PP Unit-4 & 5 | 50 | 50 | 50 | 50 | 50 | 50 | 50 | 50 | 50 | 50 | 50 | 50 | 50 | 50 | 50 | 50 | 50 | 50 |  | 50 | 50 | 50 | 50 | 50 | 50 | 50 | 1188000
3 | Chattogram TPP-1 | 110 | 110 | 110 | 110 | 110 | 110 | 110 | 110 | 110 | 110 | 105 | 105 | 105 | 105 | 105 | 105 | 105 | 105 |  | 105 | 110 | 110 | 110 | 110 | 110 | 110 | 2600000
4 | Chattogram TPP-2
5 | Raozan 25 MW PP | [17 empty] | 14 | [8 empty] | 23117
| Teknaf 20MW PP (Solartech) | [5 empty] | 0 | 3 | 9.3 | 13 | 17.8 | 19 | 19.1 | 17.89 | 15.3 | 11.2 | 5 | 0.2 | [9 empty] | 130005
6 | Sikalbaha 225MW CCPP (Gas)
7 | Sikalbaha 225MW CCPP(Oil)
8
9 | Sikalbaha 150MW GTPP | 145 | 148 | 148 | 148 | 148 | 148 | 147 | 147 | 147 | 149 | 145 | 145 | 145 | 110 | 110 | 110 | 115 | 145 |  | 143 | 144 | 145 | 144 | 144 | 146 | 145 | 3332336
10 | Sikalbaha 150MW GTPP(Oil)
| Dohazari -Kalaish 100 MW Peaking | 34 | 34 | 34 | 17 | 0 | [12 empty] | 68 |  | 51 | 51 | 34 | 34 | 17 | 0 |  | 352374
12 | Hathazari 100 MW peaking PP
| Sikalbaha 105 MW PP (Baraka Sikalbaha) | 105 | 105 | 105 | 105 | 105 | 105 | 105 | 105 | 105 | 105 | 105 | 105 | 105 | 105 | 105 | 105 | 105 | 105 |  | 105 | 105 | 105 | 105 | 105 | 105 | 105 | 2539188
Daudkandi 200 MW PP (B.Trac)
14 | Titas 50 MW Peaking PP
15 | 210 MW Siddhirgonj TPP
16 | Siddhirgonj 2*120 MW GTPP
17 | Siddhirganj 335 MW CCPP | 270 | 270 | 270 | 270 | 240 | 240 | 240 | 240 | 300 | 300 | 300 | 300 | 300 | 250 | 250 | 250 | 250 | 335 |  | 335 | 336 | 337 | 337 | 339 | 339 | 300 | 7030476
18 | Kodda 300 MW PP Unit-2 (Summit) | [6 empty] | 0 | 20 | 75 | 144 | 145 | 144 | 145 | 145 | 145 | 145 | 145 | 182 |  | 245 | 245 | 245 | 145 | 95 | 45 | 15 | 2423780
19 | Ashuganj 195MW PP (APSCL-United) | 16 | 16 | 16 | 16 | 16 | 16 | 16 | 16 | 16 | 16 | 16 | 16 | 16 | 16 | 16 | 16 | 16 | 45 |  | 8 | 8 | 8 | 8 | 8 | 8 | 8 | 401454
20 | Ghorasal TPP (Unit-1&2) | 35 | 35 | 35 | 35 | 35 | 35 | 35 | 35 | 35 | 35 | 35 | 35 | 35 | 35 | 35 | 35 | 35 | 35 |  | 35 | 35 | 35 | 35 | 35 | 35 | 35 | 770000
21 | Ghorasal Repowered CCPP Unit-3
22 | Ghorasal Repowered CCPP Unit-4 | 130 | 130 | 130 | 130 | 130 | 131 | 130 | 132 | 130 | 131 | 130 | 131 | 130 | 133 | 133 | 130 | 130 | 240 |  | 200 | 200 | 200 | 200 | 200 | 200 | 200 | 3668000
23 | Ghorasal TPP Unit-5
24
25 | Ghorasal 365 MW CCPP Unit-7 | 300 | 300 | 300 | 300 | 250 | 250 | 250 | 250 | 250 | 250 | 250 | 250 | 250 | 250 | 250 | 250 | 250 | 270 |  | 280 | 280 | 310 | 310 | 310 | 310 | 310 | 6618027
26
28 | Ashuganj TPP Unit- 3 | 100 | 100 | 100 | 80 | 80 | 80 | 80 | 80 | 80 | 80 | 80 | 80 | 80 | 80 | 80 | 80 | 80 | 80 |  | 80 | 80 | 80 | 80 | 80 | 80 | 80 | 1987086
29 | Ashuganj TPP Unit- 4
30 | Ashuganj TPP Unit- 5
32 | Ashuganj 50 MW PP | 37 | 37 | 37 | 37 | 10 | 10 | 10 | 10 | 17 | 17 | 37 | 37 | 37 | 37 | 37 | 37 | 37 | 37 |  | 37 | 37 | 37 | 37 | 37 | 37 | 33 | 710856
33 | Ashuganj 225 MW CCPP | 179 | 179 | 178 | 178 | 183 | 181 | 200 | 190 | 177 | 184 | 188 | 189 | 181 | 160 | 172 | 171 | 178 | 205 |  | 214 | 214 | 215 | 215 | 160 | 163 | 159 | 4484000
34 | Ashuganj 450 MW CCPP(South) | 325 | 325 | 325 | 270 | 270 | 270 | 305 | 275 | 285 | 290 | 295 | 295 | 360 | 277 | 275 | 270 | 270 | 290 |  | 285 | 265 | 290 | 300 | 295 | 295 | 295 | 7198000
| Ashuganj 450 MW CCPP(North) | 340 | 340 | 340 | 340 | 275 | 280 | 310 | 280 | 270 | 270 | 275 | 350 | 270 | 275 | 280 | 280 | 295 | 310 |  | 325 | 310 | 310 | 310 | 310 | 310 | 310 | 7621000
35 | Ashuganj 55 MW PP (Precision) | 55 | 56 | 10 | 10 | 10 | 10 | 5 | 10 | 10 | 55 | 55 | 53 | 53 | 55 | 45 | 10 | 10 | 10 |  | 53 | 54 | 53 | 55 | 56 | 56 | 53 | 942720
36 | Chandpur 150 MW CCPP | 88 | 82 | 83 | 83 | 90 | 90 | 30 | 30 | 31 | 30 | 30 | 30 | 90 | 87 | 85 | 86 | 87 | 87 |  | 87 | 87 | 87 | 86 | 87 | 88 | 87 | 1732750
37 | Tongi 80 MW GTPP
38 | Haripur GTPP
39 | Haripur 412 MW CCPP | 344 | 343 | 344 | 345 | 346 | 350 | 351 | 375 | 373 | 347 | 356 | 349 | 355 | 353 | 352 | 351 | 358 | 355 |  | 350 | 345 | 348 | 350 | 347 | 346 | 347 | 8569360
40 | Meghnaghat 450 MW CCPP(MPL) | 400 | 400 | 400 | 400 | 320 | 320 | 320 | 320 | 320 | 320 | 320 | 320 | 320 | 350 | 350 | 350 | 350 | 430 |  | 430 | 430 | 430 | 430 | 430 | 430 | 390 | 8901300
41 | Haripur 360MW CCPP(HPL) | 326 | 325 | 325 | 325 | 285 | 285 | 285 | 313 | 354 | 352 | 352 | 352 | 352 | 300 | 300 | 300 | 300 | 355 |  | 355 | 355 | 358 | 356 | 357 | 358 | 328 | 7879000
42 | RPCL 210MW CCPP | 155 | 155 | 154 | 156 | 154 | 155 | 155 | 154 | 154 | 150 | 150 | 150 | 149 | 152 | 149 | 149 | 148 | 149 |  | 152 | 152 | 154 | 153 | 153 | 154 | 154 | 3575080
43
44 | Fenchugonj CCPP Phase-1 | 57 | 58 | 59 | 59 | 59 | 60 | 60 | 59 | 60 | 60 | 60 | 60 | 59 | 60 | 60 | 60 | 60 | 60 |  | 60 | 60 | 68 | 58 | 59 | 60 | 60 | 1421000
45 | Fenchugonj CCPP Phase-2
46 | Shajibazar 330 MW CCPP | 289 | 294 | 288 | 287 | 294 | 294 | 318 | 308 | 289 | 305 | 292 | 290 | 296 | 300 | 298 | 303 | 302 | 288 |  | 301 | 298 | 285 | 294 | 287 | 293 | 290 | 6717000
47 | Shahjibazar GTPP Unit- 8 & 9 | 68 | 68 | 40 | 40 | 40 | 40 | 40 | 40 | 65 | 64 | 63 | 63 | 63 | 65 | 63 | 63 | 66 | 66 |  | 66 | 66 | 66 | 66 | 65 | 65 | 66 | 1602336
48 | Shahjibazar 86MW PP (Shahjibazar) | 10 | 10 | 10 | 10 | 10 | 10 | 10 | 10 | 10 | 10 | 74 | 77 | 77 | 77 | 77 | 30 | 30 | 77 |  | 77 | 77 | 77 | 77 | 77 | 77 | 77 | 1122240
49 | Shahjibazar 50MW PP (EPL) | 40 | 5 | 5 | 5 | 5 | 5 | 5 | 5 | 5 | 5 | 40 | 40 | 40 | 40 | 40 | 5 | 5 | 40 |  | 40 | 42 | 42 | 42 | 42 | 42 | 42 | 713880
50 | Sylhet 150 MW CCPP
51 | Sylhet 20 MW GTPP | 0 | [9 empty] | 17 | 17 | 17 | 17 | 17 | 17 | 17 | 17 |  | 17 | 17 | 17 | 17 | 17 | 17 | 17 | 255000
52 | Sylhet 50MW PP (EPL) | 6 | 6 | 6 | 6 | 6 | 6 | 7 | 7 | 7 | 7 | 26 | 28 | 28 | 28 | 27 | 6 | 6 | 26 |  | 28 | 27 | 28 | 28 | 28 | 28 | 27 | 433200
53 | Sylhet 10MW PP (Desh) | 10 | 10 | 0 | [5 empty] | 10 | 9 | 10 | 10 | 10 | 10 | 10 | 10 | 10 | 10 |  | 10 | 10 | 10 | 10 | 10 | 10 | 10 | 178920
54 | Hobiganj 11MW PP Cofidence-E | 8 | 8 | 8 | 8 | 8 | 8 | 8 | 5 | 2 | 8 | 8 | 8 | 11 | 11 | 11 | 11 | 11 | 11 |  | 11 | 11 | 11 | 11 | 11 | 11 | 11 | 218880
55 | Fenchugonj 51 MW PP (Barakatullah) | 11 | 11 | 5 | 5 | 5 | 5 | 5 | 5 | 5 | 5 | 44 | 47 | 53 | 47 | 47 | 11 | 11 | 53 |  | 53 | 53 | 53 | 53 | 50 | 47 | 47 | 669600
56 | Shahjahanulla 25 MW PP | [10 empty] | 24 | 24 | 16 | 16 | 16 | 24 | 24 | 24 |  | 24 | 24 | 24 | 24 | 24 | 24 | 24 | 284064
57 | Bibiana-II 341 MW CCPP (Summit) | 270 | 290 | 280 | 285 | 290 | 310 | 300 | 315 | 290 | 270 | 310 | 305 | 300 | 265 | 290 | 300 | 305 | 295 |  | 270 | 310 | 300 | 300 | 295 | 280 | 300 | 7307500
58 | Nababganj 55 MW PP (Southern power ) | [8 empty] | 17 | 17 | 35 | 50 | 55 | 50 | 55 | 55 | 55 | 55 |  | 55 | 55 | 55 | 17 | 0 |  |  | 561312
59 | Sikalbaha 51 MW PP(Energis)
60 | Barabkunda 22 MW PP (Regent) | 19 | 19 | 19 | 19 | 19 | 19 | 19 | 19 | 19 | 19 | 19 | 19 | 19 | 19 | 19 | 19 | 19 | 19 |  | 19 | 19 | 19 | 19 | 19 | 19 | 19 | 452640
61 | Narshingdi 22 MW PP (Doreen) | [10 empty] | 16 | 22 | 22 | 22 | 22 | 22 | 22 | 22 |  | 22 | 22 | 22 | 22 | 22 | 22 | 22 | 278964
62 | Tangail 22 MW PP (Doreen) | 22 | 22 | [6 empty] | 22 | 22 | 22 | 22 | 22 | 22 | 22 | 22 | 22 | 22 |  | 22 | 22 | 22 | 22 | 22 | 22 | 22 | 379188
63 | Impoprt (Tripura) | 120 | 116 | 112 | 110 | 102 | 90 | 88 | 94 | 106 | 114 | 122 | 122 | 126 | 132 | 118 | 126 | 126 | 160 |  | 154 | 152 | 150 | 146 | 140 | 134 | 130 | 2954880
64 | Malancha, Ctg. EPZ (United) | 40 | 38 | 40 | 40 | 40 | 39 | 37 | 11 | 2 | 2 | 2 | 4 | 8 | 4 | 4 | 4 | 10 | 3 |  | 9 | 17 | 24 | 29 | 38 | 38 | 40 | 609120
65 | Feni 22MW PP (Doreen) | 22 | 19 | 19 |  |  |  |  | 16 | 19 | 22 | 22 | 22 | 22 | 21 | 21 | 22 | 22 | 22 |  | 22 | 22 | 22 | 22 | 22 | 22 | 22 | 412164
66 | Feni 11 MW PP (Doreen) | 8 | 8 | [7 empty] | 5 | 5 | 5 | 5 | 5 | 5 | 5 | 5 | 5 |  | 5 | 5 | 5 | 5 | 5 | 5 | 5 | 102420
67 | Jangalia 33MW PP (Summit) | 8 | 8 | [5 empty] | 3 | 8 | 33 | 33 | 33 | 33 | 33 | 33 | 33 | 33 | 33 |  | 33 | 33 | 33 | 33 | 33 | 33 | 33 | 552500
68 | Cumilla 25 MW PP (Summit) | 21 | 21 | 21 | 21 | 9 | 21 | 16 |  | 15 | 15 | 20 | 20 | 20 | 20 | 20 | 5 | 14 | 20 |  | 20 | 21 | 21 | 21 | 21 | 21 | 21 | 455810
69 | Summit Ashulia | 25 | 25 | 25 | 25 | 25 | 25 | 25 | 25 | 25 | 25 | 25 | 25 | 25 | 25 | 25 | 25 | 25 | 25 |  | 25 | 25 | 25 | 25 | 25 | 25 | 25 | 600000
70 | Summit Madhabdi | 31 | 31 | 31 | 31 | 31 | 31 | 31 | 31 | 30 | 30 | 30 | 30 | 30 | 30 | 30 | 30 | 30 | 22 |  | 31 | 31 | 31 | 31 | 31 | 31 | 31 | 700200
71 | Maona 33 MW PP(Summit) | 33 | 33 | 33 | 33 | 33 | 33 | 33 | 17 | 17 | 33 | 33 | 33 | 33 | 33 | 33 | 33 | 33 | 33 |  | 33 | 33 | 33 | 33 | 33 | 33 | 33 | 751300
72 | Rupganj 33 MW PP(Summit) | 33 | 33 | 33 | 33 | 33 | 33 | 33 | 33 | 17 | 25 | 25 | 33 | 33 | 33 | 33 | 33 | 33 | 33 |  | 33 | 33 | 33 | 33 | 33 | 33 | 33 | 778500
73 | Ghorashal 108MW PP (Regent)
76 | Siddhirganj Desh
77 | Siddhirganj 100 PP(Dutch Bangla) | [26 empty] | 0
78 | Gazipur 52 MW PP | [17 empty] | 14 | [8 empty] | 22812
79 | Kodda 150MW PP | [17 empty] | 16 | [8 empty] | 21600
80 | Jamalpur 95 MW PP(Powerpac) | [17 empty] | 44 |  | 92 | 65 | 65 | 40 | 0 |  |  | 272640
81 | Jangalia 52 MW PP (Lakdanavi) | [17 empty] | 5 |  | 8 | 8 | 0 | 0 |  |  |  | 18164
| Gazipur 100 MW PP | 70 | 34 | 34 | 34 | 34 | 34 | 34 | 70 | 88 | 88 | 70 | 70 | 52 | 71 | 70 | 70 | 70 | 70 |  | 88 | 88 | 88 | 88 | 88 | 88 | 88 | 1610472
| Kaptai 7 MW Solar PP | [6 empty] | 0 | 1.8 | 2.5 | 3.9 | 4.4 | 4.3 | 4.5 | 2.8 | 2 | 0.9 | 0 | [9 empty] | 27840
| Jodiac Power | [12 empty] | 15 | 17 | 17 | 17 | 17 | 37 |  | 54 | 54 | 54 | 54 | 17 | 0 |  | 329998
| Karnaphuli Power Ltd. | [17 empty] | 28 |  | 17 | 17 | 17 |  |  |  |  | 101199
82 | Madanganj 102 PP(Summit)
83 | Pagla (DPA )
84 | B.Baria (Aggreko) 85MW
85 | Keraniganj 100 MW PP (Powerpac) | [26 empty] | 0
86 | Meghnaghat CCPP(Summit)
87 | Meghnaghat 100 MW(IEL) | [16 empty] | 2 | 7 |  | 28 | 7 | [5 empty] | 53760
88 | Ghorashal 78.5 MW PP(MAX) | [26 empty] | 0
90 | Ashuganj 53MW PP (United)
91 | Juldah 100 MW Unit-1 (Acorn) | 90 | 70 | 50 | 30 | 30 | 70 | 70 | 70 | 90 | 90 | 90 | 90 | 90 | 90 | 90 | 90 | 90 | 90 |  | 100 | 100 | 100 | 100 | 90 | 100 | 90 | 1956840
92 | Fenchuganj 44MW (Energyprima) | 46 | 5 | 5 | 5 | 5 | 5 | 5 | 5 | 5 | 5 | 27 | 49 | 49 | 46 | 46 | 5 | 5 | 38 |  | 49 | 49 | 49 | 49 | 49 | 49 | 49 | 72756
93 | Ashuganj 51 MW PP (Midland) | 0 | [9 empty] | 1 | 23 | 35 | 35 | 35 | 7 | 7 | 18 |  | 35 | 35 | 35 | 35 | 35 | 35 | 35 | 416264
94 | Gagnagar 102 MW PP (Digital Power) | [17 empty] | 7 |  | 0 | 0 | [5 empty] | 12096
95 | Patenga 50MW PP (Baraka) | [6 empty] | 8 | 18 | 22 | 46 | 47 | 47 | 47 | 50 | 50 | 50 | 50 | 50 |  | 32 | 18 | 18 | 18 | 18 | 12 | 0 | 592800
96 | Chattogram 108 MW PP (ECPV) | 51 | 30 |  |  |  |  | 7 | 10 | 22 | 82 | 85 | 85 | 90 | 97 | 91 | 88 | 90 | 93 |  | 90 | 90 | 90 | 95 | 96 | 96 | 96 | 1513920
97 | Katpotti 52 MW PP (Sinha) | 24 | 24 | 18 | 6 | 6 | 6 | 6 | 6 | 18 | 47 | 48 | 48 | 48 | 47 | 47 | 30 | 30 | 37 |  | 44 | 47 | 47 | 32 | 32 | 32 | 32 | 768288
98 | Bosila 108MW PP(CLC) | [8 empty] | 32 | 63 | 62 | 60 | 60 | 60 | 60 | 60 | 60 | 66 |  | 68 | 69 | 69 | 24 | 24 | 24 | 0 | 742080
99 | Madanganj-55 MW PP(Summit) | [8 empty] | 0 | 30 | 30 | 30 | 50 | 55 | 30 | 30 | 30 | 30 |  | 15 | 15 | 0 | 0 |  |  |  | 400189
100 | Manikganj 55 MW PP (Northern) | [8 empty] | 35 | 35 | 35 | 55 | 55 | 55 | 55 | 55 | 55 | 55 |  | 18 | 18 | 18 | 18 | 0 |  |  | 561990
101 | Kushiara 163 MW CCPP (KP) | 100 | 100 | 100 | 100 | 100 | 100 | 100 | 130 | 130 | 100 | 100 | 100 | 130 | 100 | 100 | 100 | 100 | 163 |  | 163 | 163 | 163 | 163 | 130 | 130 | 130 | 3027092
102 | Sarishabari 3 MW Solar Plant | [6 empty] | 0.3 | 0.8 | 1.2 | 1.6 | 1.6 | 1.9 | 0.6 | 1.2 | 0.9 | 0.3 | 0 | [9 empty] | 27840
103 | Kamalaghat 54 MW PP(Banco Energy) | [17 empty] | 53 |  | 17 | 17 | 17 | 17 | 17 | 0 |  | 147960
104 | Keranigonj 300 MW PP (APR)
105 | Bramhangoan 100 MW PP (Aggreko)
106 | Mymensingh 200 MW PP (United) | 30 | 8 | 8 | 8 | 8 | 8 | 8 | 24 | 34 | 50 | 50 | 50 | 70 | 87 | 100 | 100 | 105 | 151 |  | 192 | 192 | 192 | 192 | 195 | 192 | 150 | 2116800
112 | Aurahati 100MW PP (Aggreko)
114 | Kodda 149 MW PP Unit-1 (Summit) | [8 empty] | 14 | 45 | 45 | 60 | 90 | 100 | 94 | 64 | 64 | 78 |  | 142 | 142 | 84 | 43 | 0 |  |  | 961920
115 | Juldah 100 MW PP Unit-3 (Acorn) | [8 empty] | 0 | 0 | 20 | 90 | 100 | 100 | 100 | 60 | 60 | 100 |  | 100 | 100 | 100 | 100 | 100 | 60 | 60 | 1157760
116 | Chandpur 200MW (Desh energy) | [8 empty] | 1 | 42 | 50 | 50 | 17 | 17 | 18 | 34 | 34 | 80 |  | 170 | 200 | 200 | 160 | 52 | 17 | 0 | 1124640
117 | Ashuganj 150MW PP (Midland) | [17 empty] | 15 |  | 18 | 18 | 18 |  |  |  |  | 48509
118 | Bibiyana-III 400 MW CCPP | 139 | 139 | 139 | 140 | 140 | 139 | 139 | 140 | 141 | 142 | 140 | 139 | 140 | 140 | 140 | 140 | 140 | 139 |  | 139 | 140 | 139 | 139 | 139 | 140 | 139 | 3355000
Jamalpur 115 MW PP (United)
| Anwara 300 MW PP (United) | [17 empty] | 45 |  | 15 | 15 | 15 |  |  |  |  | 85309
120 | Eastern Zone Total | 5282 | 5120 | 4919 | 4782 | 4476 | 4544 | 4584.3 | 4664.9 | 5012.7 | 5413.3 | 5779 | 6047.3 | 6146.99 | 5931.3 | 5912.1 | 5600.2 | 5659.2 | 6912 | 0 | 7099 | 7086 | 7037 | 6697 | 6258 | 6074 | 5832 | 137627845
121
122
123 | Khulna 60MW
124 | Khulna 115 MW PP (KPCL-1 & 3)
125 | Khulna 115 PP MW (KPCL-2) | [17 empty] | 16 |  | 16 | 16 | 0 |  |  |  |  | 36480
126
127 | Khulna (Aggreeco) 55MW
128 | Faridpur 50 MW Peaking PP | [16 empty] | 5 | 26 |  | 0 | [6 empty] | 32640
Khulna 225 MW CCPP
129 | Rupsha 105 MW PP (Orion rupsha) | [17 empty] | 70 |  | 105 | 105 | 105 | 105 | 35 | 0 |  | 421440
130
131
132
133
| Barisal 110 MW PP (Summit ) | [17 empty] | 20 |  | 16 | 16 | 0 |  |  |  |  | 38400
136 | Barisal GT PP Unit-1& 2
137 | Bhola 95 MW PP (Aggreko) | 70 | 63 | 12 | 12 | 12 | 13 | 13 | 12 | 12 | 12 | 54 | 33 | 32 | 32 | 50 | 51 | 53 | 78 |  | 96 | 96 | 97 | 97 | 97 | 95 | 95 | 1198577
| Bhola 225 MW CCPP | 163 | 172 | 172 | 158 | 172 | 172 | 172 | 172 | 172 | 172 | 172 | 172 | 158 | 148 | 173 | 172 | 172 | 170 |  | 173 | 172 | 172 | 172 | 173 | 173 | 148 | 4127407
140 | Bhola 33 MW PP (Venture) | 18 | 17 | 15 | 16 | 16 | 16 | 13 | 12 | 12 | 11 | 11 | 14 | 14 | 14 | 16 | 16 | 14 | 22 |  | 21 | 21 | 24 | 23 | 20 | 20 | 18 | 381360
141 | Noapara 100 MW PP (Bangla Trac)
142 | Noapara 40 MW PP (Khanjahan Ali) | [17 empty] | 40 |  | 40 | 40 | 40 | 40 | 40 | 0 |  | 202500
143 | Gopalganj 100 MW Peaking PP
144 | Bheramara GTPP Unit-1,2 & 3
145 | Madhumati 100 MW PP | [17 empty] | 50 |  | 52 | 52 | 34 | 34 | 16 | 0 |  | 178848
146 | Bheramara HVDC | 691 | 582 | 582 | 583 | 582 | 582 | 577 | 577 | 578 | 674 | 674 | 674 | 674 | 674 | 675 | 675 | 675 | 675 |  | 675 | 676 | 675 | 675 | 675 | 675 | 675 | 15445818
147 | Bheramara 360 MW CCPP | 315 | 335 | 335 | 400 | 335 | 335 | 380 | 355 | 335 | 340 | 345 | 350 | 335 | 330 | 350 | 345 | 370 | 335 |  | 350 | 340 | 335 | 340 | 345 | 350 | 345 | 8557632
148
149
150 | Barapukuria TPP Unit-1
151 | Barapukuria TPP Unit-2 | 68 | 68 | 68 | 68 | 68 | 68 | 69 | 69 | 67 | 68 | 67 | 68 | 68 | 67 | 67 | 68 | 68 | 68 |  | 67 | 68 | 67 | 67 | 67 | 67 | 15 | 1555636
152 | Barapukuria 275 MW TPP Unit-3 | 290 | 290 | 290 | 290 | 290 | 291 | 290 | 290 | 289 | 290 | 290 | 290 | 290 | 290 | 290 | 290 | 290 | 290 |  | 290 | 290 | 290 | 290 | 290 | 290 | 290 | 7030200
153 | Baghabari 71 MW GTPP
156 | Baghabari 100 MW GTPP | [10 empty] | 40 | 50 | 60 | 60 | 60 | 60 | 60 | 60 |  | 60 | 60 | 60 | 60 | 60 | 60 | 60 | 789000
Baghabari 50 MW Peaking PP
157 | Sirajgonj 225MW CCPP Unit-1 (Gas) | 188 | 187 | 186 | 187 | 191 | 198 | 196 | 204 | 205 | 170 | 175 | 170 | 175 | 171 | 173 | 174 | 180 | 187 |  | 199 | 198 | 194 | 196 | 192 | 187 | 191 | 4769373
158 | Sirajgonj 225MW CCPP Unit-1(Oil)
Sirajgonj 225 MW CCPP Unit-2 (Gas)
Sirajgonj 225 MW CCPP Unit-2 (Oil)
159 | Sirajgonj 225MW CCPP Unit-3 (Gas) | 186 | 186 | 186 | 186 | 189 | 196 | 193 | 211 | 203 | 174 | 169 | 163 | 168 | 154 | 181 | 163 | 169 | 179 |  | 191 | 190 | 191 | 194 | 190 | 186 | 190 | 4639282
Sirajgonj 225MW CCPP Unit-3 (Oil)
| Sirajgonj 400 MW CCPP Unit-4 | 424 | 385 | 387 | 384 | 432 | 433 | 431 | 434 | 409 | 370 | 367 | 368 | 380 | 358 | 366 | 369 | 368 | 362 |  | 395 | 395 | 370 | 395 | 395 | 368 | 397 | 9392364
160 | Sirajgonj 400MW CCPP Unit-4 (Oil)
161 | Bera 70 MW Peaking PP
162 | Bogra 22 MW PP (GBB) | 5 | 5 | 5 | 5 | 5 | 5 | 5 | 5 | 5 | 5 | 22 | 22 | 22 | 21 | 21 | 21 | 22 | 22 |  | 22 | 22 | 22 | 22 | 22 | 22 | 22 | 363120
163 | Bogura 20 MW PP (Energyprima) | [10 empty] | 11 | 11 | 14 | 14 | 14 | 14 | 14 | 14 |  | 14 | 14 | 14 | 14 | 14 | 14 | 14 | 190080
164 | Ullapara 11 MW PP (Summit) | 8 | 8 | 8 | 8 | 8 | 5 | 5 | 8 | 8 | 11 | 11 | 11 | 11 | 11 | 11 | 11 | 11 | 0 |  | 11 | 11 | 11 | 11 | 11 | 11 | 8 | 228474
165 | Amnura 50 MW PP(Sinha) | [17 empty] | 40 |  | 40 | 40 | 40 | 40 | 24 | 12 | 0 | 212840
166 | Katakhali 50 MW PP (Northern) | [17 empty] | 8 |  | 0 | 0 | 0 |  |  |  |  | 9588
167 | Katakhali 50 MW Peaking PP
168 | Santahar 50 MW Peaking PP
169 | Natore 52 MW PP (Rajlanka) | [17 empty] | 8 |  | 0 | 0 | 0 |  |  |  |  | 7200
170 | Chapainawabganj 100 MW Peaking PP | [17 empty] | 51 |  | 25 | 25 | 25 | 25 | 0 |  |  | 135260
171 | Baghabari 200 MW PP (Paramount)
| Bagura 113 MW PP (Confidence)-2 | [17 empty] | 24 |  | 98 | 113 | 113 | 74 | 35 | 35 | 0 | 439296
172 | Confidence Power Bogura Unit-1 113 MW | [8 empty] | 34 | 54 | 74 | 96 | 99 | 115 | 118 | 84 | 120 | 0 |  | 0 | 0 | 0 |  |  |  |  | 806400
173 | Rangpur 20 MW GTPP
175 | Saidpur 20 MW GTPP | [17 empty] | 16 |  | 17 | 16 | 16 | 17 | 0 |  |  | 75000
176 | Rangpur 113 MW PP (Confidence) | [17 empty] | 95 |  | 89 | 95 | 95 | 95 | 35 | 5 | 0 | 441600
177 | Sympa Solar Power 8MW | [6 empty] | 0 | 1.7 | 3 | 4.2 | 4.9 | 5 | 4.6 | 3.7 | 2.1 | 0.8 | 0.1 | 0 | [8 empty] | 30768
178
178