## Forecast
[5 empty] | Power Grid Company of Bangladesh Ltd. | [10 empty] | QF-LDC-07
|  |  | Report on Forecasted Generation & Demand of national grid on | [6 empty] | 2019-11-15 | Friday
|  | Date (day): | 2019-11-15 |  | Friday
| Probable Maximum |  | Generation : |  | (a) At Day Peak Hour : | 12163.6 | MW |  |  | (b) At Evening Peak Hour : |  | 15180 | MW
Sl. | [6 empty] | Present | Actual Generation |  | Forecasted Available Gen. on |  | Ev. Peak Gen.Shortage |  | Plants under |  | Probable
No. | Name of the Power Station |  | Fuel | Producer | Installed Capacity |  | Capacity | On | 2019-11-14 | 2019-11-15 | during | for Fuel | for plant. S/D | Shut down (date)/ |  | Start up
[8 empty] | Day Peak | Ev. Peak | Day Peak | Ev. Peak | Limitation | M/C Problem | Remarks |  | Date
[5 empty] | Unit No. X Capacity | MW | MW | MW | MW | MW | MW | MW | MW
1 | Ghorasal TPP (Unit-1&2) |  | Gas | PDB | 2*55 | 110 | 85 | 35 | 35 | 35 | 35 |  | 50 | Unit-2 Under maint.
| Ghorasal Repowered CCPP Unit-3 |  | Gas | PDB | 1*210 | 210 | 170 | 0 | 0 | 0 | 0 |  | 170 | Under S/D
| Ghorasal Repowered CCPP Unit-4 |  | Gas | PDB | 1*210 | 210 | 180 | 0 | 0 | 0 | 0 |  | 180 | S/D for S/S maintenance work.
| Ghorasal TPP Unit-5 |  | Gas | PDB | 1*210 | 210 | 190 | 0 | 0 | 0 | 110 |  | 190 | Under S/D
2 | Ghorasal 365 MW CCPP Unit-7 |  | Gas | PDB | 1*243+1*122 | 365 | 365 | 300 | 300 | 300 | 300
3 | Ghorashal 78.5 MW PP(MAX) |  | Gas | QRPP | 2*40 | 78 | 78 | 20 | 20 | 40 | 40
4 | Ghorashal 108MW PP (Regent) |  | Gas | IPP | 34*3.35 | 108 | 108 | 14 | 52 | 100 | 100
5 | Haripur GTPP |  | Gas | SBU, PDB | 2*32 | 64 | 40 | 0 | 0 | 0 | 0 |  | 40 | Machine problem
6 | Haripur 412 MW CCPP |  | Gas | EGCB | 1*273+1*139 | 412 | 412 | 372 | 354 | 412 | 412
7 | Haripur 360MW CCPP(HPL) |  | Gas | IPP | 1*235+1*125 | 360 | 360 | 324 | 355 | 360 | 360
8 | Meghnaghat 450 MW CCPP(MPL) |  | Gas | IPP | 2*150+1*150 | 450 | 450 | 225 | 400 | 450 | 450
9 | Meghnaghat 100 MW(IEL) |  | HFO | QRPP | 12*8.9 | 100 | 100 | 0 | 0 | 100 | 100
10 | Meghnaghat CCPP(Summit) |  | Gas | IPP | 2*110+1*110 | 305 | 305 | 0 | 0 | 0 | 0 | 305 |  | Gas shortage.
11 | Madanganj 102 PP(Summit) |  | HFO | QRPP | 6*17 | 102 | 100 | 0 | 0 | 100 | 100
12 | Madanganj-55 MW PP(Summit) |  | HFO | (IPP) | 3*17.08+1*11.3 | 55 | 55 | 15 | 15 | 55 | 55
13 | Keraniganj 100 MW PP (Powerpac) |  | HFO | QRPP | 8*13.45 | 100 | 100 | 0 | 0 | 100 | 100
14 | Narshingdi 22 MW PP (Doreen) |  | Gas | SIPP, REB | 8*2.90 | 22 | 22 | 0 | 22 | 22 | 22
15 | 210 MW Siddhirgonj TPP |  | Gas | PDB | 1*210 | 210 | 115 | 0 | 0 | 0 | 0 |  | 115 | Under maint.
16 | Siddhirgonj 2*120 MW GTPP |  | Gas | EGCB | 2*105 | 210 | 210 | 0 | 0 | 0 | 0 | 210 |  | Gas shortage
17 | Siddhirganj 100 PP(Dutch Bangla) |  | HFO | QRPP | 12*8.9 | 100 | 100 | 0 | 0 | 100 | 100
18 | Siddhirganj 335 MW CCPP |  | Gas | EGCB | 1*217+118 | 335 | 335 | 298 | 291 | 250 | 250 |  | 85 | Engine problem
19 | Gagnagar 102 MW PP (Digital Power) |  | HFO | IPP | 12*8.924 | 102 | 102 | 0 | 0 | 100 | 100
20 | Katpotti 52 MW PP (Sinha) |  | HFO | IPP | 7*7.9 | 51 | 51 | 24 | 24 | 48 | 48
21 | Kamalaghat 54 MW PP(Banco Energy) |  | HFO | IPP | 3*18 | 54 | 54 | 0 | 17 | 54 | 54
22 | Kodda 150MW PP |  | HFO | BPDB-RPCL | 9*17.06 | 149 | 149 | 0 | 0 | 149 | 149
23 | Manikganj 55 MW PP (Northern) |  | HFO | IPP | 3*19.3 | 55 | 55 | 0 | 17 | 55 | 55
24 | Nababganj 55 MW PP (Southern power ) |  | HFO | IPP | 3*19.3 | 55 | 55 | 17 | 0 | 55 | 55
25 | Bosila 108MW PP(CLC) |  | HFO | IPP | 12*8.775+1*3.5 | 108 | 108 | 0 | 24 | 70 | 70 |  | 38 | Engine problem
26 | Summit Power,(Madhabdi+Ashulia) |  | Gas | SIPP,REB | 3*3.67+4*8.73 | 80 | 80 | 53 | 53 | 55 | 55 |  | 25 | Engine problem
27 | Maona 33 MW PP(Summit) |  | Gas | SIPP,REB | 4*8.73 | 33 | 33 | 25 | 25 | 33 | 33
28 | Rupganj 33 MW PP(Summit) |  | Gas | SIPP,REB | 4*8.73 | 33 | 33 | 25 | 25 | 33 | 33
29 | Gazipur 52 MW PP |  | HFO | IPP | 6*8.9 | 52 | 52 | 0 | 0 | 52 | 52
30 | Tongi 80 MW GTPP |  | Gas | PDB | 1* 105 | 105 | 105 | 0 | 0 | 0 | 0 | 105 |  | Gas shortage
31 | Kodda 300 MW PP Unit-2 (Summit) |  | HFO | IPP | 18*17.076 | 300 | 300 | 14 | 45 | 200 | 300
32 | Keranigonj 300 MW PP (APR) |  | HSD | IPP | 256*1.4 | 300 | 300 | 0 | 0 | 200 | 300
33 | Bramhangoan 100 MW PP (Aggreko) |  | HSD | IPP | 100 | 100 | 100 | 0 | 0 | 0 | 100
34 | Aurahati 100MW PP (Aggreko) |  | HSD | IPP | 0.85*23+0.95*91 | 100 | 100 | 0 | 0 | 0 | 100
35 | Kodda 149 MW PP Unit-1 (Summit) |  | HFO | IPP | 149 | 149 | 149 | 0 | 30 | 149 | 149
36 | Gazipur 100 MW PP |  | HFO | RPCL | 100 MW | 105 | 105 | 89 | 89 | 88 | 90 |  | 15 | Engine problem
| Dhaka area Total |  |  |  |  | 6047 | 5811 | 1850 | 2193 | 3765 | 4277 | 620 | 908
37 | Chattogram TPP-1 |  | Gas | PDB | 1*210 | 210 | 180 | 105 | 105 | 110 | 110 | 70 |  | Gas shortage
| Chattogram TPP-2 |  | Gas | PDB | 1*210 | 210 | 180 | 100 | 100 | 100 | 100 | 80 |  | Gas shortage
38 | Raozan 25 MW PP |  | HFO | IPP | 3*8.9 | 25 | 25 | 0 | 0 | 25 | 25
39 | Teknaf 20MW PP (Solartech) |  | Solar | Teknaf Solartech Energy Ltd. | 20 | 20 | 20 | 17.6 | 0 | 20 | 0
40 | Patenga 50MW PP (Baraka) |  | HFO | IPP | 8*6.98 | 50 | 50 | 5 | 30 | 50 | 50
41 | Karnaphuli Hydro PP Unit-1,2,3,4, 5 |  | Hydro | PDB | 2*40+3*50 | 230 | 230 | 75 | 88 | 75 | 75 | 155 |  | Low water level
42 | Sikalbaha 225MW CCPP |  | Gas/HSD | PDB | 1*150+1*175 | 225 | 225 | 0 | 151 | 150 | 200
43 | Sikalbaha Peaking GT |  | Gas/HSD | PDB | 1*150 | 150 | 150 | 148 | 144 | 150 | 150
44 | Sikalbaha 105 MW PP (Baraka Sikalbaha) |  | HFO | IPP | 105 MW | 105 | 105 | 105 | 105 | 105 | 105
45 | Hathazari 100 MW peaking PP |  | HFO | PDB | 11*8.9 | 98 | 98 | 0 | 0 | 0 | 0 |  | 98 | Under S/D
46 | Dohazari -Kalaish 100 MW Peaking |  | HFO | PDB | 6*17 | 102 | 102 | 0 | 68 | 100 | 100
47 | Juldah 100 MW Unit-1 (Acorn) |  | HFO | QRPP | 8*13.45 | 100 | 100 | 80 | 80 | 100 | 100
48 | Juldah 100 MW PP Unit-3 (Acorn) |  | HFO | IPP | 0 | 100 | 100 | 0 | 0 | 100 | 100
49 | Barabkunda 22 MW PP (Regent) |  | Gas | SIPP, PDB | 8*2.90 | 22 | 22 | 16 | 0 | 19 | 19
* | Malancha, Ctg. EPZ (United) |  | Gas |  | 5*8.73+3*9.34 |  | 0 | 2 | 12 | 8 | 20
50 | Chattogram 108 MW PP (ECPV) |  | HFO | IPP | 16*7 | 108 | 108 | 17 | 97 | 50 | 100
51 | Kaptai 7 MW Solar PP |  | Solar | PDB | 7.4 MW | 7 | 7 | 4.6 | 0 | 5 | 0
52 | Anwara 300 MW PP (United) |  | HFO | IPP | 300 MW | 300 | 300 | 0 | 0 | 230 | 300
53 | Jodiac Power |  | HFO | IPP | 3*18.55+1*3.6 | 54 | 54 | 0 | 17 | 54 | 54
54 | Karnaphuli Power Ltd. |  | HFO | IPP | 110 | 110 | 110 | 0 | 0 | 50 | 110
| Chattogram area Total |  |  |  |  | 2226 | 2166 | 675.2 | 997 | 1501 | 1718 | 305 | 98
55 | Ashuganj TPP Unit- 3 |  | Gas | APSCL | 1*150 | 150 | 135 | 80 | 80 | 80 | 80 | 55 |  | Gas shortage
| Ashuganj TPP Unit- 4 |  | Gas | APSCL | 1*150 | 150 | 129 | 0 | 0 | 0 | 0 | 129 |  | Gas shortage
| Ashuganj TPP Unit- 5 |  | Gas | APSCL | 1*150 | 150 | 134 | 0 | 0 | 0 | 0 | 134 |  | Gas shortage
56 | Ashuganj 225 MW CCPP |  | Gas | APSCL | 1*142+1*75 | 221 | 221 | 199 | 171 | 225 | 225 |  |  | FGMO
57 | Ashuganj 450 MW CCPP(North) |  | Gas | APSCL | 1*360 | 360 | 360 | 330 | 310 | 330 | 330 |  |  | FGMO
58 | Ashuganj 450 MW CCPP(South) |  | Gas | APSCL | 1*360 | 360 | 360 | 305 | 305 | 330 | 330 |  |  | FGMO
59 | Ashuganj 50 MW PP |  | Gas | APSCL | 14*3.968 | 53 | 45 | 10 | 34 | 32 | 34 |  | 11 | Engine problem
60 | Ashuganj 55 MW PP (Precision) |  | Gas | RPP | 15*4 | 55 | 55 | 5 | 49 | 55 | 55
61 | Ashuganj 53MW PP (United) |  | Gas | QRPP | 14*4 | 53 | 53 | 0 | 0 | 0 | 0 |  |  | Contract Expired
62 | Ashuganj 195MW PP (APSCL-United) |  | Gas | IPP | 20*9.73+1*16 | 195 | 195 | 8 | 8 | 45 | 45 | 187 |  | Gas shortage
63 | Ashuganj 51 MW PP (Midland) |  | Gas | IPP | 6*9.34 | 51 | 51 | 7 | 35 | 30 | 35 |  | 16 | Engine problem
64 | Ashuganj 150MW PP (Midland) |  | HFO | IPP | 23*7.015 | 150 | 150 | 0 | 8 | 100 | 150
65 | B.Baria (Aggreko) 85MW |  | Gas | QRPP | 86*1.10 | 85 | 85 | 0 | 0 | 0 | 0 |  |  | Contract Expired
66 | Titas 50 MW Peaking PP |  | HFO | PDB | 6*8.92 | 52 | 52 | 0 | 0 | 0 | 50
67 | Chandpur 150 MW CCPP |  | Gas | PDB | 1*106+1*57 | 163 | 163 | 138 | 139 | 140 | 150 |  | 13 | Machine Problem
68 | Chandpur 200MW (Desh energy) |  | HFO | IPP | 0 | 200 | 200 | 0 | 50 | 150 | 200
69 | Feni 22MW PP (Doreen) |  | Gas | SIPP, PDB | 8*2.90 | 22 | 22 | 22 | 22 | 22 | 22
70 | Feni 11 MW PP (Doreen) |  | Gas | SIPP, REB | 4*2.90 | 11 | 11 | 0 | 11 | 11 | 11
** | Impoprt (Tripura) |  |  | Imported power | 0 | 160 | 160 | 118 | 138 | 105 | 143
71 | Jangalia 33MW PP (Summit) |  | Gas | SIPP, PDB | 4*8.73 | 33 | 33 | 0 | 33 | 33 | 33
72 | Jangalia 52 MW PP (Lakdanavi) |  | HFO | IPP | 6*8.92 | 52 | 52 | 0 | 0 | 0 | 50
73 | Cumilla 25 MW PP (Summit) |  | Gas | SIPP, PDB | 3*3.67+2*6.97 | 25 | 25 | 18 | 20 | 21 | 21 |  | 4 | Engine problem
74 | Daudkandi 200 MW PP (B.Trac) |  | HSD | IPP | 154*1.4 | 200 | 200 | 0 | 0 | 0 | 200
| Feni Lanka Power |  | HFO | IPP | 7*18.415+1*9.78 | 114 | 114 | 0 | 0 | 0 | 0 |  |  | On test
| Cumilla Area Total |  |  |  |  | 3065 | 3005 | 1240 | 1413 | 1709 | 2164 | 505 | 44
75 | RPCL 210MW CCPP |  | Gas | IPP | 4*35+1*70 | 210 | 202 | 152 | 155 | 150 | 160 | 42 |  | Gas shortage
76 | Tangail 22 MW PP (Doreen) |  | Gas | SIPP, PDB | 8*2.90 | 22 | 22 | 22 | 22 | 22 | 22
77 | Jamalpur 95 MW PP(Powerpac) |  | HFO | IPP | 12*8.924 | 95 | 95 | 0 | 32 | 0 | 95
78 | Sarishabari 3 MW Solar Plant |  | Solar | IPP | 1*3 | 3 | 3 | 2.2 | 0 | 1.6 | 0
79 | Mymensingh 200 MW PP (United) |  | HFO | IPP | 200 | 200 | 200 | 50 | 187 | 100 | 200
80 | Jamalpur 115 MW PP (United) |  | HFO | IPP | 115 MW | 115 | 115 | 0 | 0 | 115 | 115
| Mymensingh Area Total |  |  |  |  | 645 | 637 | 226.2 | 396 | 388.6 | 592 | 42 | 0
81 | Fenchugonj CCPP Phase-1 |  | Gas | PDB | 2*32+1*33 | 97 | 70 | 40 | 58 | 60 | 60
82 | Fenchugonj CCPP Phase-2 |  | Gas | PDB | !F71 | 104 | 90 | 54 | 54 | 54 | 54
83 | Kushiara 163 MW CCPP (KP) |  | Gas | IPP | 1*109+1*54 | 163 | 163 | 100 | 100 | 163 | 163
84 | Shajibazar 330 MW CCPP |  | Gas | PDB | 3*110 | 330 | 330 | 309 | 296 | 300 | 320
85 | Fenchugonj 51 MW PP (Barakatullah) |  | Gas | RPP | 19*2.90 | 51 | 51 | 5 | 52 | 51 | 51
86 | Fenchuganj 44MW (Energyprima) |  | Gas | RPP | 12*3.3+5*2 | 44 | 44 | 5 | 21 | 44 | 44
87 | Hobiganj 11MW PP Cofidence-E |  | Gas | SIPP, REB | 4*2.90 | 11 | 11 | 0 | 11 | 11 | 11
88 | Shahjibazar GTPP Unit- 8 & 9 |  | Gas | PDB | 2*35 | 70 | 66 | 63 | 65 | 66 | 66 |  |  | FGMO
89 | Shahjibazar 86MW PP (Shahjibazar) |  | Gas | RPP | 32*2.90 | 86 | 86 | 5 | 76 | 74 | 74 |  | 12 | Engine problem
90 | Shahjibazar 50MW PP (EPL) |  | Gas | RPP | 27*2.0 | 50 | 50 | 0 | 0 | 0 | 0 |  |  | Contact expired
91 | Sylhet 150 MW CCPP |  | Gas | PDB | 1*142 | 142 | 142 | 0 | 0 | 0 | 0 |  | 142 | Under maint.
92 | Sylhet 20 MW GTPP |  | Gas | PDB | 1*20 | 20 | 20 | 0 | 0 | 20 | 20
93 | Sylhet 50MW PP (EPL) |  | Gas | RPP | 27*2 | 50 | 50 | 7 | 38 | 32 | 36 |  | 14 | Engine problem
94 | Shahjahanulla 25 MW PP |  | Gas | SIPP, REB | 3*9.34 | 25 | 25 | 0 | 24 | 24 | 24
95 | Bibiana-II 341 MW CCPP (Summit) |  | Gas | IPP | 1*222+1*119 | 341 | 341 | 310 | 305 | 320 | 320 |  |  | FGMO
96 | Bibiyana-III 400 MW CCPP |  | Gas | PDB | 400 MW | 400 | 400 | 362 | 360 | 350 | 360
97 | Sylhet 10MW PP (Desh) |  | Gas | RPP | 6*1.95 | 10 | 10 | 0 | 0 | 10 | 10
| Sylhet Area Total |  |  |  |  | 1994 | 1949 | 1260 | 1460 | 1579 | 1613 | 0 | 168
98 | Bheramara GTPP Unit-1,2 & 3 |  | HSD | PDB | 3*20 | 60 | 46 | 0 | 0 | 0 | 46
** | Bheramara (HVDC ) |  | 0 | Imported power | 2*500 | 1000 | 1000 | 814 | 914 | 340 | 834
99 | Khulna 115 PP MW (KPCL-2) |  | HFO | QRPP | 7*17 | 115 | 115 | 0 | 0 | 0 | 115
100 | Faridpur 50 MW Peaking PP |  | HFO | PDB | 8*6.89 | 54 | 54 | 0 | 0 | 0 | 40
101 | Khulna 225 MW CCPP |  | HSD | NWPGCL | 1*150+1*75 | 230 | 230 | 0 | 0 | 0 | 200
102 | Gopalganj 100 MW Peaking PP |  | HFO | PDB | 16*6.98 | 109 | 109 | 0 | 0 | 0 | 70
103 | Bheramara 360 MW CCPP |  | Gas | NWPGCL | 1*278+1*132 | 410 | 410 | 350 | 300 | 375 | 410
104 | Noapara 40 MW PP (Khanjahan Ali) |  | HFO | QRPP | 5*8.5 | 40 | 40 | 0 | 40 | 40 | 40
105 | Noapara 100 MW PP (Bangla Trac) |  | HSD | IPP | 70*1.4 | 100 | 100 | 0 | 0 | 80 | 100
106 | Rupsha 105 MW PP (Orion rupsha) |  | HFO | IPP | 6*18.445 | 105 | 105 | 0 | 17 | 0 | 105
107 | Madhumati 100 MW PP |  | HFO | IPP | 100 MW | 105 | 105 | 0 | 0 | 0 | 100
| Khulna Area Total |  |  |  |  | 2328 | 2314 | 1164 | 1271 | 835 | 2060 | 0 | 0
108 | Barisal 110 MW PP (Summit ) |  | HFO | IPP | 7*17.076 | 110 | 110 | 0 | 0 | 70 | 110
109 | Barisal GT PP Unit-1& 2 |  | HSD | PDB | 2*20 | 40 | 30 | 0 | 0 | 0 | 30
110 | Bhola 33 MW PP (Venture) |  | Gas | RPP | 1*34.50 | 33 | 33 | 16 | 26 | 26 | 26 |  | 7 | Engine problem
111 | Bhola 225 MW CCPP |  | Gas | PDB | 2*63+1*68 | 194 | 194 | 171 | 172 | 160 | 170
112 | Bhola 95 MW PP (Aggreko) |  | Gas | QRPP | 96*1.10 | 95 | 95 | 12 | 52 | 95 | 95
| Barisal Area Total |  |  |  |  | 472 | 462 | 199 | 250 | 351 | 431 | 0 | 7
113 | Baghabari 71 MW GTPP |  | Gas | PDB | 1*71 | 71 | 71 | 70 | 50 | 70 | 70
| Baghabari 100 MW GTPP |  | Gas | PDB | 1*100 | 100 | 100 | 60 | 50 | 100 | 100
114 | Baghabari 50 MW Peaking PP |  | HFO | PDB | 6*8.9 | 52 | 52 | 0 | 0 | 0 | 50
115 | Bera 70 MW Peaking PP |  | HFO | PDB | 9*8.29 | 71 | 71 | 0 | 0 | 0 | 45
116 | Amnura 50 MW PP(Sinha) |  | HFO | QRPP | 7*7.79 | 50 | 50 | 40 | 50 | 50 | 50
117 | Katakhali 50 MW PP (Northern) |  | HFO | QRPP | 6*8.9 | 50 | 50 | 16 | 0 | 42 | 42 |  | 8 | Engine problem
118 | Katakhali 50 MW Peaking PP |  | HFO | PDB | 6*8.7 | 50 | 50 | 0 | 0 | 40 | 40
119 | Sirajgonj 225MW CCPP Unit-1 |  | Gas/HSD | NWPGCL | 1*150+1*75 | 210 | 210 | 190 | 184 | 210 | 210 |  |  | FGMO
120 | Sirajgonj 225MW CCPP Unit-2 |  | Gas/HSD | NWPGCL | 1*150+1*75 | 220 | 220 | 0 | 0 | 0 | 0 | 220 |  | Gas shortage
121 | Sirajgonj 225MW CCPP Unit-3 |  | Gas/HSD | NWPGCL | 1*141 | 220 | 220 | 182 | 187 | 220 | 220 |  |  | FGMO
122 | Sirajgonj 400 MW CCPP Unit-4 |  | Gas/HSD | SNWPGCL | 1*282+1*132 | 414 | 414 | 414 | 381 | 400 | 400 |  |  | FGMO
123 | Santahar 50 MW Peaking PP |  | HFO | PDB | 6*8.7 | 50 | 50 | 0 | 0 | 0 | 36
124 | Bogra 22 MW PP (GBB) |  | Gas | RPP | 6*4 | 22 | 22 | 0 | 22 | 22 | 22
125 | Bogura 20 MW PP (Energyprima) |  | Gas | RPP | 5*3.3+5*2 | 20 | 10 | 0 | 14 | 14 | 14
126 | Ullapara 11 MW PP (Summit) |  | Gas | SIPP, REB | 4*2.90 | 11 | 11 | 8 | 11 | 11 | 11
127 | Natore 52 MW PP (Rajlanka) |  | HFO | IPP | 52 | 52 | 52 | 0 | 0 | 52 | 52
128 | Chapainawabganj 100 MW Peaking PP |  | HFO | PDB | 104 | 104 | 104 | 0 | 0 | 80 | 100
129 | Baghabari 200 MW PP (Paramount) |  | HSD | IPP | 200 MW | 200 | 200 | 0 | 0 | 200 | 200
130 | Bagura 113 MW PP (Confidence)-2 |  | HFO | IPP | 113 MW | 113 | 113 | 0 | 0 | 0 | 113
| Confidence Power Bogura Unit-1 113 MW |  | HFO | IPP | 6*18.55 | 0 | 0 | 118 | 118 | 113 | 113 |  |  | On test
| Rajshahi Area Total |  |  |  |  | 2080 | 2070 | 1098 | 1067 | 1624 | 1888 | 220 | 8
131 | Barapukuria TPP Unit-1 |  | Coal | PDB | 1*125 | 125 | 85 | 0 | 0 | 0 | 0 |  | 85 | Under maint.
| Barapukuria TPP Unit-2 |  | Coal | PDB | 1*125 | 125 | 85 | 0 | 0 | 0 | 0 |  | 85 | Under maint.
132 | Barapukuria 275 MW TPP Unit-3 |  | Coal | PDB | 1*275 | 274 | 274 | 200 | 200 | 290 | 290
133 | Rangpur 20 MW GTPP |  | HSD | PDB | 1*20 | 20 | 20 | 0 | 0 | 0 | 17
134 | Saidpur 20 MW GTPP |  | HSD | PDB | 1*20 | 20 | 20 | 0 | 0 | 0 | 17
135 | Rangpur 113 MW PP (Confidence) |  | HFO | IPP | 113 MW | 113 | 113 | 0 | 113 | 113 | 113
136 | Sympa Solar Power 8MW |  | Solar | IPP | 8 MW | 8 | 8 | 5.8 | 0 | 8 | 0
| Rangpur Area Total |  |  |  |  | 685 | 605 | 205.8 | 313 | 411 | 437 | 0 | 170
| Total |  |  |  |  | 19542 | 19019 | 7918.2 | 9360 | 12163.6 | 15180 | 1692 | 1403
| Usable load at Substation end after deducting Auxiliary use & Transmission loss | [6 empty] | 7680.4848 | 9079 | 11798.4321 | 14724.2756
A. |  | 2019-11-14 | (Yesterday) |  |  |  |  | Thursday
1 | Highest Generation : |  |  | 9360 | MW at | 19:00 | hrs | 11 Evening Peak Hour : | [5 empty] | 19:00 | hrs.
2 | Minimum Generation : |  |  | 6170 | MW at | 5:00 | hrs | 12 Max. Demand (Generation end) at evening peak hour : | [5 empty] | 9360 | MW
3 | Day peak Generation : |  |  | 7918.2 | MW at | 12:00 | hrs | 13 Max. Demand (Substation end) at evening peak hour : | [5 empty] | 9079 | MW
4 | Evening peak Generation : |  |  | 9360 | MW at | 19:00 | hrs | 14 Load Shed (Substation end) at evening peak hour : | [5 empty] | 0 | MW
5 | Total Energy Generation : |  | 184.3739 | MKWHr | By Solar | 0.30713 | MKWHr | 15. Area wise Demand (S/S end), Supply (S/S end) & | [5 empty] | 16 Hourly Load Shed during
| By Gas : | 142.0512 | MKWHr |  | By Oil: | 15.0529 | MKWHr | Load Shed (S/S end) at Evening peak hour in MW : | [5 empty] | Evening Peak hours :
| By Coal : | 5.3557 | MKWHr |  | By Hydro: | 1.8447 | MKWHr | Area | Demand | Supply |  | Loadshed |  | Time |  | Loadshed
6 | Generation Shortfall : |  | For Fuel Limitation = |  |  | 1692 | MW | Dhaka | 3602 | 3602 |  | 0
|  |  | For Plants S/D or M/C prob = |  |  | 1403 | MW | Chittagong | 994 | 994 |  | 0 |  | 18:00 |  | 0
|  |  | Total = |  |  | 3095 | MW | Khulna | 942 | 942 |  | 0 |  | 18:30 |  | 0
7 | Total Gas Supplied : |  |  | 1118.76 | MMCFD |  |  | Rajshahi | 865 | 865 |  | 0 |  | 19:00 |  | 0
8 | Fuel Cost : | i) Gas : | Taka | 132094420.294 | ii) Oil : | Taka | 118006883.13 | Comilla | 822 | 822 |  | 0 |  | 19:30 |  | 0
|  | iii) Coal : | Taka | 21904813 | Total | Taka | 272006116.424 | Mymensingh | 707 | 707 |  | 0 |  | 20:00 |  | 0
9 | Power flow through E-W Interconnectors : |  |  |  | i) Energy | 0 | MKWHr. | Sylhet | 381 | 381 |  | 0 |  | 21:00 |  | 0
| ii) During Peak Demand : |  |  | 230 | MW (E to W) at | 19:00 | hrs | Barisal | 207 | 207 |  | 0 |  | 22:00 |  | 0
| iii) Maximum : |  |  | 80 | MW at | 7:00 | hrs | Rangpur | 559 | 559 |  | 0 |  | 23:00 |  | 0
10 | Maximum Temperature in Dhaka was |  |  |  | 32.4° C |  |  | Total | 9079 | 9079 |  | 0
B. |  | 2019-11-15 | (Today) |  |  |  | Friday |  |  | Probable max. temperature in Dhaka |  |  | 31.1° C
Forecast
1 | Maximum Demand* Evening (Generation end) |  |  |  | 8800 | MW |  | 6 Total Load Shed forecast (Substation end) : |  |  |  |  | 0 | MW
2 | Maximum Generation (Generation end) |  |  |  | 15180 | MW |  | 7 Area wise Load Shed forecast (Substation end) :
3 | Maximum Demand* Day (Generation end) |  |  |  | 7400 | MW
4 | Reserve(Generation end) |  |  |  | 6380 | MW |  | Dhaka | Chittagong | Khulna | Rajshahi | Comilla | Mymensingh | Sylhet | Barisal | Rangpur
5 | Total Energy Generation |  |  |  | 173.343 | MKWHr |  | MW | MW | MW | MW | MW | MW | MW | MW | MW
6 | Actual Minimum Generation up to 8:00 hrs. |  |  |  | 5843.1 | MW at | 8:00 | 0 | 0 | 0 | 0 | 0 | 0 | 0 | 0 | 0
* Import Through HVDC C/B Interconnector : |  |  |  |  | i) Energy | 17.1069 | MKWHr. | ii) HVDC Flow at Peak Time |  | 914 | MW at | 19:00 | hrs.
* Import Through Comilla C/B Interconnector : |  |  |  |  | i) Energy | 2.6554 | MKWHr. | iii) Maximum HVDC Flow : |  | 919 | MW at | 22:00 | hrs.
*Cost for HVDC, Tripura & Solar energy is not usually included in the total fuel cost.
Water Level of Kaptai Lake at 06:00 hr (ft): |  |  |  |  | 101.48 | 101.57 |  | (b) Today: | 101.48 |  | (c) Rule Curve: |  | 107.6
.
|  |  |  | Sub Divisional Engineer | [6 empty] | Executive Engineer
|  |  |  | Network Operation Division | [6 empty] | Network Operation Division

## YesterdayGen
2019-11-14
Plant Name | Ghorasal TPP (Unit-1&2) | Ghorasal Repowered CCPP Unit-3 | Ghorasal Repowered CCPP Unit-4 | Ghorasal TPP Unit-5 | Ghorasal 365 MW CCPP Unit-7 | Ghorashal 108MW PP (Regent) | Ghorashal 78.5 MW PP(MAX) | Haripur 412 MW CCPP | Haripur 360MW CCPP(HPL) | Plant Removed | Haripur GTPP | Meghnaghat 450 MW CCPP(MPL) | Meghnaghat CCPP(Summit) | Meghnaghat 100 MW(IEL) | Madanganj 102 PP(Summit) | Madanganj-55 MW PP(Summit) | Siddhirganj 335 MW CCPP | 210 MW Siddhirgonj TPP | Siddhirgonj 2*120 MW GTPP | Siddhirganj Desh | Siddhirganj 100 PP(Dutch Bangla) | Gagnagar 102 MW PP (Digital Power) | Kodda 150MW PP | Keraniganj 100 MW PP (Powerpac) | Bosila 108MW PP(CLC) | Pagla (DPA ) | Katpotti 52 MW PP (Sinha) | Kamalaghat 54 MW PP(Banco Energy) | Manikganj 55 MW PP (Northern) | Nababganj 55 MW PP (Southern power ) | Narshingdi 22 MW PP (Doreen) | Summit Ashulia | Summit Madhabdi | Maona 33 MW PP(Summit) | Rupganj 33 MW PP(Summit) | Gazipur 52 MW PP | Tongi 80 MW GTPP | Karnaphuli Hydro PP Unit-1, 2 & 3 | Karnaphuli Hydro PP Unit-4 & 5 | Chattogram TPP-1 | Chattogram TPP-2 | Raozan 25 MW PP | Sikalbaha 225MW CCPP (Gas) | Sikalbaha 225MW CCPP(Oil) | Sikalbaha 150MW GTPP | Sikalbaha 150MW GTPP(Oil) | Plant Removed | Sikalbaha 51 MW PP(Energis) | Hathazari 100 MW peaking PP | Dohazari -Kalaish 100 MW Peaking | Juldah 100 MW Unit-1 (Acorn) | Chattogram 108 MW PP (ECPV) | Patenga 50MW PP (Baraka) | Barabkunda 22 MW PP (Regent) | Malancha, Ctg. EPZ (United) | Ashuganj TPP Unit- 3 | Ashuganj TPP Unit- 4 | Ashuganj TPP Unit- 5 | Ashuganj 450 MW CCPP(North) | Ashuganj 450 MW CCPP(South) | Ashuganj 225 MW CCPP | Ashuganj 195MW PP (APSCL-United) | Chandpur 150 MW CCPP | Ashuganj 50 MW PP | Ashuganj 55 MW PP (Precision) | Ashuganj 53MW PP (United) | Ashuganj 51 MW PP (Midland) | B.Baria (Aggreko) 85MW | Titas 50 MW Peaking PP | Jangalia 52 MW PP (Lakdanavi) | Feni 22MW PP (Doreen) | Feni 11 MW PP (Doreen) | Jangalia 33MW PP (Summit) | Cumilla 25 MW PP (Summit) | Impoprt (Tripura) | RPCL 210MW CCPP | Jamalpur 95 MW PP(Powerpac) | Tangail 22 MW PP (Doreen) | Sarishabari 3 MW Solar Plant | Fenchugonj CCPP Phase-1 | Fenchugonj CCPP Phase-2 | Fenchugonj 51 MW PP (Barakatullah) | Fenchuganj 44MW (Energyprima) | Kushiara 163 MW CCPP (KP) | Shajibazar 330 MW CCPP | Shahjibazar GTPP Unit- 8 & 9 | Shahjibazar 86MW PP (Shahjibazar) | Shahjibazar 50MW PP (EPL) | Sylhet 150 MW CCPP | Sylhet 20 MW GTPP | Sylhet 50MW PP (EPL) | Sylhet 10MW PP (Desh) | Bibiana-II 341 MW CCPP (Summit) | Shahjahanulla 25 MW PP | Hobiganj 11MW PP Cofidence-E | Daudkandi 200 MW PP (B.Trac) | Kodda 300 MW PP Unit-2 (Summit) | Keranigonj 300 MW PP (APR) | Bramhangoan 100 MW PP (Aggreko) | Mymensingh 200 MW PP (United) | Aurahati 100MW PP (Aggreko) | Kodda 149 MW PP Unit-1 (Summit) | Teknaf 20MW PP (Solartech) | Juldah 100 MW PP Unit-3 (Acorn) | Chandpur 200MW (Desh energy) | Ashuganj 150MW PP (Midland) | Bibiyana-III 400 MW CCPP | Jamalpur 115 MW PP (United) | Gazipur 100 MW PP | Sikalbaha 105 MW PP (Baraka Sikalbaha) | Kaptai 7 MW Solar PP | Anwara 300 MW PP (United) | Jodiac Power | Karnaphuli Power Ltd. |  | EasternBlank | Bheramara (HVDC ) | Bheramara GTPP Unit-1,2 & 3 | Bheramara 360 MW CCPP | Khulna 115 MW PP (KPCL-1 & 3) | Khulna 115 PP MW (KPCL-2) | Khulna 225 MW CCPP | Khulna 60MW | Khulna (Aggreeco) 55MW | Faridpur 50 MW Peaking PP | Gopalganj 100 MW Peaking PP | Noapara 40 MW PP (Khanjahan Ali) | Bhola 225 MW CCPP | Bhola 33 MW PP (Venture) | Barisal 110 MW PP (Summit ) | Barisal GT PP Unit-1& 2 | Baghabari 100 MW GTPP | Baghabari 71 MW GTPP | Baghabari 50 MW Peaking PP | Bera 70 MW Peaking PP | Chapainawabganj 100 MW Peaking PP | Amnura 50 MW PP(Sinha) | Katakhali 50 MW PP (Northern) | Katakhali 50 MW Peaking PP | Natore 52 MW PP (Rajlanka) | Santahar 50 MW Peaking PP | Bogra 22 MW PP (GBB) | Bogura 20 MW PP (Energyprima) | Ullapara 11 MW PP (Summit) | Barapukuria TPP Unit-1 | Barapukuria TPP Unit-2 | Barapukuria 275 MW TPP Unit-3 | Rangpur 20 MW GTPP | Saidpur 20 MW GTPP | Sirajgonj 225MW CCPP Unit-1 (Gas) | Sirajgonj 225MW CCPP Unit-1(Oil) | Sirajgonj 225 MW CCPP Unit-2 (Gas) | Sirajgonj 225 MW CCPP Unit-2 (Oil) | Bhola 95 MW PP (Aggreko) | Noapara 100 MW PP (Bangla Trac) | Sirajgonj 225MW CCPP Unit-3 (Gas) | Sirajgonj 225MW CCPP Unit-3 (Oil) | Sirajgonj 400 MW CCPP Unit-4 | Rupsha 105 MW PP (Orion rupsha) | Baghabari 200 MW PP (Paramount) | Bagura 113 MW PP (Confidence)-2 | Madhumati 100 MW PP | Rangpur 113 MW PP (Confidence) | Sirajgonj 400MW CCPP Unit-4 (Oil) | Sympa Solar Power 8MW | Confidence Power Bogura Unit-1 113 MW | WesternBlank | Eastern Grid Total | Western Grid Total | Total (MW) | Gas (Public) | HVDC | Gas (Private) | Oil (Private) | Coal | Hydro | Oil (Public) | Tripura | Solar | Shortage | Water Level
1:00 | 35 | 0 | 0 | 0 | 300 | 14 | 40 | 344 | 305 |  | 0 | 300 | 0 | 0 | 0 | 0 | 171 | 0 | 0 | 0 | 0 | 0 | 0 | 0 | 0 | 0 | 18 | 0 | 0 | 0 | 0 | 25 | 31 | 25 | 33 | 0 | 0 | 36 | 40 | 110 | 30 | 0 | 0 | 0 | 150 | 0 |  | 0 | 0 | 0 | 90 | 0 | 0 | 16 | 39 | 80 | 0 | 0 | 300 | 320 | 181 | 8 | 86 | 10 | 5 | 0 | 7 | 0 | 0 | 0 | 0 | 0 | 0 | 18 | 98 | 160 | 0 | 0 | 0 | 60 | 54 | 5 | 5 | 130 | 291 | 40 | 5 | 0 | 0 | 0 | 8 | 0 | 280 | 0 | 0 | 0 | 0 | 0 | 0 | 24 | 0 | 0 | 0 | 0 | 0 | 0 | 306 | 0 | 17 | 105 | 0 | 0 | 0 | 0 |  |  | 600 | 0 | 330 | 0 | 0 | 0 | 0 | 0 | 0 | 0 | 0 | 123 | 24 | 0 | 0 | 45 | 50 | 0 | 0 | 0 | 0 | 0 | 0 | 0 | 0 | 0 | 0 | 8 | 0 | 0 | 250 | 0 | 0 | 154 | 0 | 0 | 0 | 12 | 0 | 161 | 0 | 363 | 0 | 0 | 0 | 0 | 0 | 0 | 0 | 118 |  | 4755 | 2238 | 6993 | 4047 | 600 | 1550 | 372 | 250 | 76 | 0 | 98 | 0 | 0 | 101.57
2:00 | 35 | 0 | 0 | 0 | 300 | 14 | 20 | 348 | 304 |  | 0 | 300 | 0 | 0 | 0 | 0 | 173 | 0 | 0 | 0 | 0 | 0 | 0 | 0 | 0 | 0 | 18 | 0 | 0 | 0 | 0 | 25 | 31 | 20 | 33 | 0 | 0 | 36 | 40 | 110 | 0 | 0 | 0 | 0 | 146 | 0 |  | 0 | 0 | 0 | 70 | 0 | 0 | 16 | 39 | 80 | 0 | 0 | 265 | 320 | 163 | 8 | 87 | 10 | 5 | 0 | 7 | 0 | 0 | 0 | 0 | 0 | 0 | 18 | 94 | 160 | 0 | 0 | 0 | 60 | 54 | 5 | 5 | 100 | 264 | 40 | 5 | 0 | 0 | 0 | 8 | 0 | 290 | 0 | 0 | 0 | 0 | 0 | 0 | 7 | 0 | 0 | 0 | 0 | 0 | 0 | 306 | 0 | 0 | 105 | 0 | 0 | 0 | 0 |  |  | 432 | 0 | 300 | 0 | 0 | 0 | 0 | 0 | 0 | 0 | 0 | 136 | 24 | 0 | 0 | 45 | 50 | 0 | 0 | 0 | 0 | 0 | 0 | 0 | 0 | 0 | 0 | 8 | 0 | 0 | 250 | 0 | 0 | 160 | 0 | 0 | 0 | 11 | 0 | 161 | 0 | 329 | 0 | 0 | 0 | 0 | 0 | 0 | 0 | 118 |  | 4544 | 2024 | 6568 | 3924 | 432 | 1474 | 318 | 250 | 76 | 0 | 94 | 0 | 0 | 101.57
3:00 | 35 | 0 | 0 | 0 | 250 | 14 | 20 | 345 | 272 |  | 0 | 300 | 0 | 0 | 0 | 0 | 171 | 0 | 0 | 0 | 0 | 0 | 0 | 0 | 0 | 0 | 6 | 0 | 0 | 0 | 0 | 25 | 31 | 20 | 33 | 0 | 0 | 36 | 40 | 110 | 80 | 0 | 0 | 0 | 148 | 0 |  | 0 | 0 | 0 | 50 | 0 | 0 | 16 | 39 | 80 | 0 | 0 | 265 | 280 | 169 | 8 | 87 | 10 | 5 | 0 | 7 | 0 | 0 | 0 | 0 | 0 | 0 | 18 | 90 | 162 | 0 | 0 | 0 | 58 | 54 | 5 | 5 | 100 | 272 | 40 | 5 | 0 | 0 | 0 | 8 | 0 | 300 | 0 | 0 | 0 | 0 | 0 | 0 | 7 | 0 | 0 | 0 | 0 | 0 | 0 | 273 | 0 | 0 | 105 | 0 | 0 | 0 | 0 |  |  | 432 | 0 | 270 | 0 | 0 | 0 | 0 | 0 | 0 | 0 | 0 | 143 | 24 | 0 | 0 | 45 | 50 | 0 | 0 | 0 | 0 | 0 | 0 | 0 | 0 | 0 | 0 | 5 | 0 | 0 | 250 | 0 | 0 | 156 | 0 | 0 | 0 | 11 | 0 | 157 | 0 | 288 | 0 | 0 | 0 | 0 | 0 | 0 | 0 | 118 |  | 4454 | 1949 | 6403 | 3858 | 432 | 1411 | 286 | 250 | 76 | 0 | 90 | 0 | 0 | 101.57
4:00 | 35 | 0 | 0 | 0 | 250 | 14 | 20 | 345 | 265 |  | 0 | 300 | 0 | 0 | 0 | 0 | 170 | 0 | 0 | 0 | 0 | 0 | 0 | 0 | 0 | 0 | 0 | 0 | 0 | 0 | 0 | 25 | 31 | 25 | 33 | 0 | 0 | 36 | 40 | 110 | 80 | 0 | 0 | 0 | 148 | 0 |  | 0 | 0 | 0 | 0 | 0 | 0 | 16 | 41 | 80 | 0 | 0 | 265 | 265 | 162 | 8 | 88 | 10 | 5 | 0 | 7 | 0 | 0 | 0 | 0 | 0 | 0 | 18 | 88 | 162 | 0 | 0 | 0 | 40 | 54 | 5 | 5 | 100 | 275 | 40 | 5 | 0 | 0 | 0 | 8 | 0 | 300 | 0 | 0 | 0 | 0 | 0 | 0 | 0 | 0 | 0 | 0 | 0 | 0 | 0 | 280 | 0 | 0 | 17 | 0 | 0 | 0 | 0 |  |  | 432 | 0 | 270 | 0 | 0 | 0 | 0 | 0 | 0 | 0 | 0 | 142 | 23 | 0 | 0 | 45 | 50 | 0 | 0 | 0 | 0 | 0 | 0 | 0 | 0 | 0 | 0 | 5 | 0 | 0 | 249 | 0 | 0 | 158 | 0 | 0 | 0 | 12 | 0 | 158 | 0 | 287 | 0 | 0 | 0 | 0 | 0 | 0 | 0 | 118 |  | 4271 | 1949 | 6220 | 3835 | 432 | 1405 | 135 | 249 | 76 | 0 | 88 | 0 | 0 | 101.57
5:00 | 35 | 0 | 0 | 0 | 250 | 14 | 20 | 344 | 264 |  | 0 | 300 | 0 | 0 | 0 | 0 | 172 | 0 | 0 | 0 | 0 | 0 | 0 | 0 | 0 | 0 | 0 | 0 | 0 | 0 | 0 | 25 | 31 | 25 | 33 | 0 | 0 | 36 | 40 | 110 | 100 | 0 | 0 | 0 | 149 | 0 |  | 0 | 0 | 0 | 0 | 0 | 0 | 16 | 41 | 80 | 0 | 0 | 265 | 265 | 161 | 8 | 87 | 10 | 5 | 0 | 7 | 0 | 0 | 0 | 0 | 0 | 0 | 18 | 84 | 105 | 0 | 0 | 0 | 40 | 54 | 5 | 5 | 100 | 276 | 40 | 5 | 0 | 0 | 0 | 8 | 0 | 290 | 0 | 0 | 0 | 0 | 0 | 0 | 0 | 0 | 0 | 0 | 0 | 0 | 0 | 280 | 0 | 0 | 17 | 0 | 0 | 0 | 0 |  |  | 432 | 0 | 270 | 0 | 0 | 0 | 0 | 0 | 0 | 0 | 0 | 139 | 23 | 0 | 0 | 45 | 50 | 0 | 0 | 0 | 0 | 0 | 0 | 0 | 0 | 0 | 0 | 5 | 0 | 0 | 250 | 0 | 0 | 159 | 0 | 0 | 0 | 12 | 0 | 160 | 0 | 287 | 0 | 0 | 0 | 0 | 0 | 0 | 0 | 118 |  | 4220 | 1950 | 6170 | 3799 | 432 | 1394 | 135 | 250 | 76 | 0 | 84 | 0 | 0 | 101.57
6:00 | 35 | 0 | 0 | 0 | 250 | 14 | 20 | 372 | 264 |  | 0 | 330 | 0 | 0 | 0 | 0 | 173 | 0 | 0 | 0 | 0 | 0 | 0 | 0 | 0 | 0 | 0 | 0 | 0 | 0 | 0 | 25 | 31 | 25 | 33 | 0 | 0 | 36 | 40 | 110 | 100 | 0 | 0 | 0 | 123 | 0 |  | 0 | 0 | 0 | 0 | 0 | 0 | 16 | 41 | 80 | 0 | 0 | 290 | 290 | 178 | 8 | 88 | 10 | 5 | 0 | 7 | 0 | 0 | 0 | 0 | 0 | 0 | 18 | 84 | 105 | 0 | 0 | 0 | 40 | 54 | 5 | 5 | 130 | 278 | 68 | 5 | 0 | 0 | 0 | 8 | 0 | 310 | 0 | 0 | 0 | 0 | 0 | 0 | 0 | 0 | 0 | 0 | 0 | 0 | 0 | 278 | 0 | 0 | 17 | 0 | 0 | 0 | 0 |  |  | 432 | 0 | 220 | 0 | 0 | 0 | 0 | 0 | 0 | 0 | 0 | 144 | 23 | 0 | 0 | 60 | 60 | 0 | 0 | 0 | 0 | 0 | 0 | 0 | 0 | 0 | 0 | 5 | 0 | 0 | 250 | 0 | 0 | 130 | 0 | 0 | 0 | 12 | 0 | 130 | 0 | 259 | 0 | 0 | 0 | 0 | 0 | 0 | 0 | 118 |  | 4399 | 1843 | 6242 | 3819 | 432 | 1446 | 135 | 250 | 76 | 0 | 84 | 0 | 0 | 101.57
7:00 | 35 | 0 | 0 | 0 | 250 | 14 | 20 | 380 | 265 |  | 0 | 330 | 0 | 0 | 0 | 0 | 169 | 0 | 0 | 0 | 0 | 0 | 0 | 0 | 0 | 0 | 0 | 0 | 0 | 0 | 0 | 25 | 31 | 25 | 33 | 0 | 0 | 35 | 40 | 110 | 100 | 0 | 0 | 0 | 148 | 0 |  | 0 | 0 | 0 | 0 | 0 | 0 | 16 | 28 | 80 | 0 | 0 | 305 | 305 | 182 | 8 | 87 | 10 | 5 | 0 | 7 | 0 | 0 | 0 | 0 | 0 | 0 | 16 | 80 | 106 | 0 | 0 | 0.2 | 40 | 54 | 5 | 5 | 130 | 278 | 55 | 5 | 0 | 0 | 0 | 8 | 0 | 315 | 0 | 0 | 0 | 0 | 0 | 0 | 0 | 0 | 0 | 3.9 | 0 | 0 | 0 | 327 | 0 | 0 | 17 | 0.7 | 0 | 0 | 0 |  |  | 432 | 0 | 220 | 0 | 0 | 0 | 0 | 0 | 0 | 0 | 0 | 144 | 22 | 0 | 0 | 60 | 70 | 0 | 0 | 0 | 0 | 0 | 0 | 0 | 0 | 0 | 0 | 5 | 0 | 0 | 250 | 0 | 0 | 158 | 0 | 0 | 0 | 12 | 0 | 157 | 0 | 255 | 0 | 0 | 0 | 0 | 0 | 0 | 0 | 118 |  | 4488.8 | 1903 | 6391.8 | 3981 | 432 | 1434 | 135 | 250 | 75 | 0 | 80 | 4.8 | 0 | 101.57
8:00 | 35 | 0 | 0 | 0 | 250 | 14 | 20 | 369 | 265 |  | 0 | 330 | 0 | 0 | 0 | 0 | 173 | 0 | 0 | 0 | 0 | 0 | 0 | 0 | 0 | 0 | 8 | 0 | 0 | 0 | 0 | 25 | 31 | 25 | 25 | 0 | 0 | 35 | 40 | 110 | 100 | 0 | 0 | 0 | 146 | 0 |  | 0 | 0 | 0 | 0 | 0 | 0 | 16 | 8 | 80 | 0 | 0 | 305 | 295 | 181 | 8 | 86 | 10 | 5 | 0 | 7 | 0 | 0 | 0 | 22 | 0 | 0 | 15 | 86 | 159 | 0 | 22 | 0.8 | 40 | 54 | 5 | 5 | 130 | 290 | 55 | 5 | 0 | 0 | 0 | 8 | 0 | 300 | 0 | 0 | 0 | 0 | 0 | 0 | 16 | 0 | 0 | 0 | 0 | 0 | 0 | 362 | 0 | 52 | 28 | 2 | 0 | 0 | 0 |  |  | 432 | 0 | 250 | 0 | 0 | 0 | 0 | 0 | 0 | 0 | 0 | 99 | 19 | 0 | 0 | 60 | 70 | 0 | 0 | 0 | 0 | 0 | 0 | 0 | 0 | 0 | 0 | 8 | 0 | 0 | 250 | 0 | 0 | 174 | 0 | 0 | 0 | 12 | 0 | 171 | 0 | 302 | 0 | 0 | 0 | 0 | 0 | 0 | 1.9 | 118 |  | 4658.8 | 1966.9 | 6625.7 | 4113 | 432 | 1443 | 222 | 250 | 75 | 0 | 86 | 4.7 | 0 | 101.56
9:00 | 35 | 0 | 0 | 0 | 300 | 15 | 20 | 363 | 289 |  | 0 | 330 | 0 | 0 | 0 | 0 | 190 | 0 | 0 | 0 | 0 | 0 | 0 | 0 | 0 | 0 | 24 | 0 | 0 | 0 | 0 | 25 | 31 | 25 | 25 | 0 | 0 | 36 | 40 | 110 | 100 | 0 | 0 | 0 | 147 | 0 |  | 0 | 0 | 0 | 0 | 0 | 0 | 16 | 2 | 80 | 0 | 0 | 275 | 265 | 161 | 8 | 87 | 10 | 5 | 0 | 7 | 0 | 0 | 0 | 22 | 0 | 0 | 15 | 94 | 158 | 0 | 22 | 1.5 | 38 | 54 | 5 | 5 | 130 | 266 | 67 | 5 | 0 | 0 | 0 | 8 | 0 | 300 | 0 | 0 | 0 | 0 | 0 | 0 | 34 | 0 | 0 | 13.6 | 0 | 0 | 0 | 365 | 0 | 88 | 77 | 3.2 | 0 | 0 | 0 |  |  | 578 | 0 | 270 | 0 | 0 | 0 | 0 | 0 | 0 | 0 | 0 | 88 | 19 | 0 | 0 | 60 | 70 | 0 | 0 | 0 | 50 | 8 | 0 | 0 | 0 | 0 | 0 | 8 | 0 | 0 | 255 | 0 | 0 | 173 | 0 | 0 | 0 | 11 | 0 | 168 | 0 | 302 | 0 | 0 | 0 | 0 | 0 | 0 | 3.7 | 118 |  | 4792.3 | 2181.7 | 6974 | 4089 | 578 | 1461 | 399 | 255 | 76 | 0 | 94 | 22 | 0 | 101.56
10:00 | 35 | 0 | 0 | 0 | 300 | 15 | 20 | 350 | 295 |  | 0 | 300 | 0 | 0 | 0 | 0 | 200 | 0 | 0 | 0 | 0 | 0 | 0 | 0 | 0 | 0 | 24 | 0 | 0 | 0 | 0 | 25 | 31 | 25 | 25 | 0 | 0 | 36 | 40 | 110 | 100 | 0 | 0 | 0 | 145 | 0 |  | 0 | 0 | 0 | 50 | 0 | 0 | 16 | 2 | 80 | 0 | 0 | 280 | 285 | 180 | 8 | 138 | 10 | 5 | 0 | 7 | 0 | 0 | 0 | 22 | 0 | 0 | 15 | 102 | 154 | 0 | 22 | 2.1 | 40 | 54 | 5 | 5 | 100 | 280 | 63 | 5 | 0 | 0 | 0 | 7 | 0 | 280 | 0 | 0 | 0 | 0 | 0 | 0 | 34 | 0 | 0 | 16.6 | 0 | 0 | 0 | 364 | 0 | 89 | 90 | 4.2 | 0 | 0 | 0 |  |  | 772 | 0 | 270 | 0 | 0 | 0 | 0 | 0 | 0 | 0 | 0 | 170 | 14 | 0 | 0 | 60 | 70 | 0 | 0 | 0 | 50 | 8 | 0 | 0 | 0 | 0 | 0 | 8 | 0 | 0 | 200 | 0 | 0 | 169 | 0 | 0 | 0 | 11 | 0 | 162 | 0 | 303 | 0 | 0 | 0 | 0 | 0 | 0 | 4.2 | 108 |  | 4890.9 | 2379.2 | 7270.1 | 4258 | 772 | 1382 | 453 | 200 | 76 | 0 | 102 | 27.1 | 0 | 101.56
11:00 | 35 | 0 | 0 | 0 | 300 | 13 | 20 | 355 | 294 |  | 0 | 225 | 0 | 0 | 0 | 10 | 292 | 0 | 0 | 0 | 0 | 0 | 0 | 0 | 0 | 0 | 24 | 0 | 0 | 17 | 0 | 25 | 28 | 25 | 25 | 0 | 0 | 36 | 40 | 110 | 100 | 0 | 0 | 0 | 148 | 0 |  | 0 | 0 | 0 | 80 | 1 | 0 | 16 | 2 | 80 | 0 | 0 | 275 | 265 | 168 | 8 | 139 | 10 | 5 | 0 | 7 | 0 | 0 | 0 | 22 | 0 | 0 | 18 | 106 | 154 | 0 | 22 | 2.3 | 40 | 54 | 5 | 5 | 100 | 282 | 64 | 5 | 0 | 0 | 0 | 7 | 0 | 280 | 0 | 0 | 0 | 9 | 0 | 0 | 34 | 0 | 0 | 17.9 | 0 | 0 | 0 | 327 | 0 | 89 | 100 | 4.6 | 0 | 0 | 0 |  |  | 821 | 0 | 270 | 0 | 0 | 0 | 0 | 0 | 0 | 0 | 0 | 170 | 14 | 0 | 0 | 60 | 70 | 0 | 0 | 0 | 50 | 8 | 0 | 0 | 0 | 0 | 0 | 8 | 0 | 0 | 200 | 0 | 0 | 175 | 0 | 0 | 0 | 11 | 0 | 173 | 0 | 285 | 0 | 0 | 0 | 0 | 0 | 0 | 5.6 | 118 |  | 4925.8 | 2438.6 | 7364.4 | 4305 | 821 | 1286 | 540 | 200 | 76 | 0 | 106 | 30.4 | 0 | 101.56
12:00 | 35 | 0 | 0 | 0 | 300 | 14 | 20 | 372 | 324 |  | 0 | 225 | 0 | 0 | 0 | 15 | 298 | 0 | 0 | 0 | 0 | 0 | 0 | 0 | 0 | 0 | 24 | 0 | 0 | 17 | 0 | 25 | 28 | 25 | 25 | 0 | 0 | 35 | 40 | 105 | 100 | 0 | 0 | 0 | 148 | 0 |  | 0 | 0 | 0 | 80 | 17 | 5 | 16 | 2 | 80 | 0 | 0 | 330 | 305 | 199 | 8 | 138 | 10 | 5 | 0 | 7 | 0 | 0 | 0 | 22 | 0 | 0 | 18 | 118 | 152 | 0 | 22 | 2.2 | 40 | 54 | 5 | 5 | 100 | 309 | 63 | 5 | 0 | 0 | 0 | 7 | 0 | 310 | 0 | 0 | 0 | 14 | 0 | 0 | 50 | 0 | 0 | 17.6 | 0 | 0 | 0 | 362 | 0 | 89 | 105 | 4.6 | 0 | 0 | 0 |  |  | 814 | 0 | 350 | 0 | 0 | 0 | 0 | 0 | 0 | 0 | 0 | 171 | 16 | 0 | 0 | 60 | 70 | 0 | 0 | 0 | 40 | 16 | 0 | 0 | 0 | 0 | 0 | 8 | 0 | 0 | 200 | 0 | 0 | 190 | 0 | 0 | 0 | 12 | 0 | 182 | 0 | 414 | 0 | 0 | 0 | 0 | 0 | 0 | 5.8 | 118 |  | 5251.4 | 2666.8 | 7918.2 | 4612 | 814 | 1479 | 590 | 200 | 75 | 0 | 118 | 30.2 | 0 | 101.56
13:00 | 35 | 0 | 0 | 0 | 300 | 45 | 20 | 375 | 324 |  | 0 | 225 | 0 | 0 | 0 | 15 | 235 | 0 | 0 | 0 | 0 | 3 | 0 | 0 | 50 | 0 | 24 | 0 | 17 | 0 | 22 | 25 | 30 | 25 | 25 | 0 | 0 | 35 | 40 | 105 | 100 | 0 | 0 | 0 | 147 | 0 |  | 0 | 0 | 0 | 80 | 53 | 6 | 16 | 5 | 80 | 0 | 0 | 335 | 300 | 178 | 8 | 136 | 34 | 5 | 0 | 7 | 0 | 0 | 0 | 22 | 11 | 0 | 19 | 118 | 153 | 0 | 22 | 2.2 | 56 | 54 | 5 | 5 | 130 | 288 | 63 | 5 | 0 | 0 | 0 | 7 | 0 | 310 | 0 | 0 | 0 | 39 | 0 | 0 | 80 | 0 | 0 | 16.2 | 0 | 0 | 0 | 362 | 0 | 89 | 105 | 4.2 | 0 | 0 | 0 |  |  | 815 | 0 | 305 | 0 | 0 | 0 | 0 | 0 | 0 | 0 | 0 | 171 | 16 | 0 | 0 | 50 | 60 | 0 | 0 | 0 | 33 | 16 | 0 | 0 | 0 | 0 | 0 | 8 | 0 | 0 | 200 | 0 | 0 | 205 | 0 | 0 | 0 | 12 | 0 | 207 | 0 | 420 | 0 | 0 | 0 | 0 | 0 | 0 | 5.3 | 118 |  | 5430.6 | 2641.3 | 8071.9 | 4559 | 815 | 1549 | 728 | 200 | 75 | 0 | 118 | 27.9 | 0 | 0
14:00 | 35 | 0 | 0 | 0 | 270 | 54 | 20 | 348 | 293 |  | 0 | 225 | 0 | 0 | 0 | 30 | 235 | 0 | 0 | 0 | 0 | 0 | 0 | 0 | 50 | 0 | 24 | 0 | 17 | 0 | 22 | 25 | 30 | 25 | 25 | 0 | 0 | 35 | 40 | 105 | 100 | 0 | 82 | 0 | 104 | 0 |  | 0 | 0 | 0 | 50 | 55 | 6 | 16 | 5 | 80 | 0 | 0 | 295 | 295 | 191 | 8 | 139 | 34 | 25 | 0 | 7 | 0 | 0 | 0 | 21 | 11 | 0 | 20 | 120 | 100 | 0 | 20 | 1.8 | 58 | 54 | 5 | 5 | 100 | 306 | 63 | 5 | 0 | 0 | 0 | 7 | 0 | 270 | 0 | 0 | 0 | 45 | 0 | 0 | 80 | 0 | 0 | 14.1 | 0 | 0 | 0 | 340 | 0 | 89 | 105 | 3.4 | 0 | 0 | 0 |  |  | 815 | 0 | 325 | 0 | 0 | 0 | 0 | 0 | 0 | 0 | 0 | 171 | 16 | 0 | 0 | 50 | 60 | 0 | 0 | 26 | 50 | 16 | 0 | 0 | 0 | 0 | 0 | 8 | 0 | 0 | 200 | 0 | 0 | 197 | 0 | 0 | 0 | 12 | 0 | 183 | 0 | 257 | 0 | 0 | 0 | 0 | 0 | 0 | 4.4 | 118 |  | 5243.3 | 2508.4 | 7751.7 | 4443 | 815 | 1314 | 735 | 200 | 75 | 26 | 120 | 23.7 | 0 | 0
15:00 | 35 | 0 | 0 | 0 | 300 | 55 | 20 | 376 | 322 |  | 0 | 225 | 0 | 0 | 0 | 30 | 282 | 0 | 0 | 0 | 0 | 0 | 0 | 0 | 50 | 0 | 24 | 0 | 17 | 17 | 22 | 0 | 30 | 25 | 25 | 0 | 0 | 33 | 40 | 105 | 100 | 0 | 83 | 0 | 146 | 0 |  | 0 | 0 | 0 | 50 | 60 | 6 | 16 | 2 | 80 | 0 | 0 | 260 | 285 | 180 | 8 | 126 | 34 | 25 | 0 | 7 | 0 | 0 | 0 | 21 | 11 | 0 | 20 | 122 | 136 | 0 | 22 | 0.9 | 58 | 54 | 8 | 5 | 100 | 286 | 63 | 5 | 0 | 0 | 0 | 8 | 0 | 305 | 0 | 0 | 0 | 45 | 0 | 0 | 80 | 0 | 0 | 0 | 0 | 0 | 0 | 354 | 0 | 89 | 105 | 2.3 | 0 | 0 | 0 |  |  | 814 | 0 | 305 | 0 | 0 | 0 | 0 | 0 | 0 | 0 | 0 | 171 | 16 | 0 | 0 | 50 | 60 | 0 | 0 | 26 | 40 | 0 | 0 | 0 | 0 | 0 | 0 | 8 | 0 | 0 | 200 | 0 | 0 | 186 | 0 | 0 | 0 | 12 | 0 | 185 | 0 | 413 | 0 | 0 | 0 | 0 | 0 | 0 | 3 | 118 |  | 5401.2 | 2607 | 8008.2 | 4500 | 814 | 1536 | 731 | 200 | 73 | 26 | 122 | 6.2 | 0 | 0
16:00 | 35 | 0 | 0 | 0 | 280 | 53 | 20 | 331 | 281 |  | 0 | 225 | 0 | 0 | 0 | 30 | 322 | 0 | 0 | 0 | 0 | 0 | 0 | 0 | 50 | 0 | 24 | 0 | 17 | 17 | 22 | 0 | 30 | 25 | 25 | 0 | 0 | 32 | 40 | 105 | 100 | 0 | 82 | 0 | 145 | 0 |  | 0 | 0 | 0 | 50 | 60 | 6 | 16 | 2 | 80 | 0 | 0 | 260 | 280 | 143 | 8 | 140 | 34 | 25 | 0 | 7 | 0 | 0 | 0 | 21 | 11 | 0 | 20 | 116 | 135 | 0 | 20 | 0 | 59 | 54 | 5 | 5 | 100 | 284 | 63 | 5 | 0 | 0 | 0 | 7 | 0 | 265 | 0 | 0 | 0 | 45 | 0 | 0 | 80 | 0 | 0 | 0 | 0 | 0 | 0 | 360 | 0 | 89 | 105 | 1 | 0 | 0 | 0 |  |  | 815 | 0 | 310 | 0 | 0 | 0 | 0 | 0 | 0 | 0 | 0 | 167 | 15 | 0 | 0 | 50 | 60 | 0 | 0 | 26 | 50 | 0 | 0 | 0 | 0 | 0 | 0 | 8 | 0 | 0 | 200 | 0 | 0 | 166 | 0 | 0 | 0 | 11 | 0 | 130 | 0 | 397 | 0 | 0 | 0 | 0 | 0 | 0 | 1 | 118 |  | 5252 | 2524 | 7776 | 4373 | 815 | 1431 | 741 | 200 | 72 | 26 | 116 | 2 | 0 | 0
17:00 | 35 | 0 | 0 | 0 | 250 | 52 | 20 | 282 | 254 |  | 0 | 300 | 0 | 1 | 0 | 30 | 315 | 0 | 0 | 0 | 0 | 0 | 0 | 0 | 65 | 0 | 24 | 0 | 17 | 17 | 22 | 0 | 28 | 25 | 25 | 0 | 0 | 33 | 40 | 105 | 100 | 1 | 81 | 0 | 145 | 0 |  | 0 | 0 | 37 | 50 | 69 | 7 | 16 | 6 | 80 | 0 | 0 | 260 | 280 | 142 | 8 | 128 | 34 | 25 | 0 | 7 | 0 | 0 | 1 | 22 | 11 | 0 | 20 | 120 | 136 | 3 | 22 | 0 | 58 | 54 | 5 | 5 | 100 | 274 | 66 | 5 | 0 | 0 | 0 | 8 | 0 | 280 | 0 | 0 | 0 | 45 | 0 | 0 | 112 | 0 | 0 | 0 | 5 | 1 | 0 | 355 | 0 | 89 | 105 | 0 | 0 | 0 | 0 |  |  | 814 | 0 | 280 | 0 | 0 | 0 | 0 | 0 | 0 | 0 | 0 | 162 | 16 | 0 | 0 | 50 | 60 | 0 | 0 | 26 | 50 | 0 | 0 | 8 | 0 | 0 | 0 | 8 | 0 | 0 | 200 | 0 | 0 | 140 | 0 | 0 | 0 | 12 | 0 | 130 | 0 | 333 | 0 | 0 | 0 | 0 | 0 | 0 | 0.1 | 118 |  | 5318 | 2407.1 | 7725.1 | 4201 | 814 | 1436 | 818 | 200 | 73 | 63 | 120 | 0.1 | 0 | 0
18:00 | 35 | 0 | 0 | 0 | 300 | 52 | 20 | 305 | 353 |  | 0 | 400 | 0 | 7 | 0 | 55 | 296 | 0 | 0 | 0 | 0 | 0 | 0 | 0 | 70 | 0 | 45 | 35 | 55 | 55 | 22 | 0 | 20 | 25 | 25 | 0 | 0 | 46 | 40 | 105 | 100 | 8 | 151 | 0 | 144 | 0 |  | 0 | 0 | 68 | 70 | 93 | 40 | 16 | 3 | 80 | 0 | 0 | 260 | 280 | 171 | 8 | 130 | 34 | 25 | 0 | 9 | 0 | 0 | 8 | 22 | 11 | 28 | 20 | 140 | 129 | 21 | 22 | 0 | 58 | 54 | 40 | 13 | 100 | 281 | 65 | 76 | 0 | 0 | 0 | 36 | 0 | 275 | 24 | 11 | 0 | 111 | 0 | 0 | 150 | 0 | 28 | 0 | 10 | 34 | 10 | 356 | 0 | 89 | 105 | 0 | 0 | 14 | 0 |  |  | 914 | 0 | 300 | 0 | 0 | 0 | 0 | 0 | 0 | 0 | 40 | 172 | 30 | 0 | 0 | 50 | 50 | 0 | 0 | 26 | 50 | 0 | 0 | 8 | 0 | 22 | 10 | 11 | 0 | 0 | 200 | 0 | 0 | 160 | 0 | 0 | 0 | 15 | 0 | 150 | 0 | 382 | 17 | 0 | 0 | 18 | 108 | 0 | 0 | 118 |  | 6397 | 2851 | 9248 | 4473 | 914 | 1869 | 1472 | 200 | 86 | 94 | 140 | 0 | 0 | 0
18:30 | 0 | 0 | 0 | 0 | 0 | 0 | 0 | 0 | 0 |  | 0 | 0 | 0 | 0 | 0 | 0 | 0 | 0 | 0 | 0 | 0 | 0 | 0 | 0 | 0 | 0 | 0 | 0 | 0 | 0 | 0 | 0 | 0 | 0 | 0 | 0 | 0 | 0 | 0 | 0 | 0 | 0 | 0 | 0 | 0 | 0 |  | 0 | 0 | 0 | 0 | 0 | 0 | 0 | 0 | 0 | 0 | 0 | 0 | 0 | 0 | 0 | 0 | 0 | 0 | 0 | 0 | 0 | 0 | 0 | 0 | 0 | 0 | 0 | 0 | 0 | 0 | 0 | 0 | 0 | 0 | 0 | 0 | 0 | 0 | 0 | 0 | 0 | 0 | 0 | 0 | 0 | 0 | 0 | 0 | 0 | 0 | 0 | 0 | 0 | 0 | 0 | 0 | 0 | 0 | 0 | 0 | 0 | 0 | 0 | 0 | 0 | 0 | 0 |  |  | 0 | 0 | 0 | 0 | 0 | 0 | 0 | 0 | 0 | 0 | 0 | 0 | 0 | 0 | 0 | 0 | 0 | 0 | 0 | 0 | 0 | 0 | 0 | 0 | 0 | 0 | 0 | 0 | 0 | 0 | 0 | 0 | 0 | 0 | 0 | 0 | 0 | 0 | 0 | 0 | 0 | 0 | 0 | 0 | 0 | 0 | 0 | 0 | 0 | 0 |  | 0 | 0 | 0 | 0 | 0 | 0 | 0 | 0 | 0 | 0 | 0 | 0 | 0 | 0
19:00 | 35 | 0 | 0 | 0 | 300 | 52 | 20 | 354 | 355 |  | 0 | 400 | 0 | 0 | 0 | 15 | 291 | 0 | 0 | 0 | 0 | 0 | 0 | 0 | 24 | 0 | 24 | 17 | 17 | 0 | 22 | 25 | 28 | 25 | 25 | 0 | 0 | 48 | 40 | 105 | 100 | 0 | 151 | 0 | 144 | 0 |  | 0 | 0 | 68 | 80 | 97 | 30 | 0 | 12 | 80 | 0 | 0 | 310 | 305 | 171 | 8 | 139 | 34 | 49 | 0 | 35 | 0 | 0 | 0 | 22 | 11 | 33 | 20 | 138 | 155 | 32 | 22 | 0 | 58 | 54 | 52 | 21 | 100 | 296 | 65 | 76 | 0 | 0 | 0 | 38 | 0 | 305 | 24 | 11 | 0 | 45 | 0 | 0 | 187 | 0 | 30 | 0 | 0 | 50 | 8 | 360 | 0 | 89 | 105 | 0 | 0 | 17 | 0 |  |  | 914 | 0 | 300 | 0 | 0 | 0 | 0 | 0 | 0 | 0 | 40 | 172 | 26 | 0 | 0 | 50 | 50 | 0 | 0 | 0 | 50 | 0 | 0 | 0 | 0 | 22 | 14 | 11 | 0 | 0 | 200 | 0 | 0 | 184 | 0 | 0 | 0 | 52 | 0 | 187 | 0 | 381 | 17 | 0 | 0 | 0 | 113 | 0 | 0 | 118 |  | 6459 | 2901 | 9360 | 4729 | 914 | 2018 | 1205 | 200 | 88 | 68 | 138 | 0 | 0 | 0
19:30 | 35 | 0 | 0 | 0 | 300 | 52 | 20 | 350 | 357 |  | 0 | 400 | 0 | 0 | 0 | 15 | 285 | 0 | 0 | 0 | 0 | 0 | 0 | 0 | 0 | 0 | 24 | 0 | 17 | 0 | 22 | 25 | 28 | 25 | 25 | 0 | 0 | 48 | 40 | 105 | 100 | 0 | 151 | 0 | 145 | 0 |  | 0 | 0 | 51 | 80 | 97 | 12 | 0 | 19 | 80 | 0 | 0 | 350 | 320 | 187 | 8 | 140 | 34 | 49 | 0 | 35 | 0 | 0 | 0 | 22 | 11 | 33 | 20 | 138 | 157 | 16 | 22 | 0 | 59 | 54 | 53 | 21 | 100 | 299 | 66 | 76 | 0 | 0 | 0 | 40 | 0 | 315 | 24 | 11 | 0 | 45 | 0 | 0 | 187 | 0 | 30 | 0 | 0 | 34 | 0 | 360 | 0 | 88 | 105 | 0 | 0 | 17 | 0 |  |  | 914 | 0 | 300 | 0 | 0 | 0 | 0 | 0 | 0 | 0 | 40 | 172 | 28 | 0 | 0 | 40 | 50 | 0 | 0 | 0 | 50 | 0 | 0 | 0 | 0 | 22 | 14 | 11 | 0 | 0 | 200 | 0 | 0 | 197 | 0 | 0 | 0 | 50 | 0 | 200 | 0 | 381 | 17 | 0 | 0 | 0 | 113 | 0 | 0 | 118 |  | 6434 | 2917 | 9351 | 4815 | 914 | 2040 | 1105 | 200 | 88 | 51 | 138 | 0 | 0 | 0
20:00 | 35 | 0 | 0 | 0 | 300 | 52 | 20 | 348 | 358 |  | 0 | 400 | 0 | 0 | 0 | 15 | 262 | 0 | 0 | 0 | 0 | 0 | 0 | 0 | 0 | 0 | 12 | 0 | 0 | 0 | 22 | 25 | 28 | 25 | 25 | 0 | 0 | 48 | 40 | 110 | 120 | 0 | 151 | 0 | 145 | 0 |  | 0 | 0 | 51 | 80 | 97 | 12 | 19 | 22 | 80 | 0 | 0 | 340 | 305 | 180 | 8 | 140 | 34 | 48 | 0 | 35 | 0 | 0 | 0 | 22 | 11 | 33 | 20 | 132 | 156 | 8 | 22 | 0 | 58 | 54 | 53 | 21 | 100 | 288 | 66 | 76 | 0 | 0 | 0 | 41 | 0 | 300 | 24 | 11 | 0 | 45 | 0 | 0 | 192 | 0 | 27 | 0 | 0 | 17 | 0 | 356 | 0 | 89 | 105 | 0 | 0 | 17 | 0 |  |  | 914 | 0 | 300 | 0 | 0 | 0 | 0 | 0 | 0 | 0 | 40 | 166 | 28 | 0 | 0 | 40 | 50 | 0 | 0 | 0 | 50 | 0 | 0 | 0 | 0 | 22 | 14 | 11 | 0 | 0 | 200 | 0 | 0 | 195 | 0 | 0 | 0 | 51 | 0 | 204 | 0 | 361 | 0 | 0 | 0 | 0 | 113 | 0 | 0 | 118 |  | 6336 | 2877 | 9213 | 4781 | 914 | 2010 | 1037 | 200 | 88 | 51 | 132 | 0 | 0 | 0
21:00 | 35 | 0 | 0 | 0 | 300 | 52 | 20 | 350 | 360 |  | 0 | 400 | 0 | 0 | 0 | 0 | 260 | 0 | 0 | 0 | 0 | 0 | 0 | 0 | 0 | 0 | 24 | 0 | 0 | 0 | 22 | 25 | 28 | 25 | 25 | 0 | 0 | 46 | 40 | 110 | 120 | 0 | 151 | 0 | 146 | 0 |  | 0 | 0 | 51 | 80 | 97 | 12 | 19 | 31 | 80 | 0 | 0 | 340 | 305 | 181 | 8 | 135 | 10 | 5 | 0 | 7 | 0 | 0 | 0 | 22 | 11 | 33 | 20 | 132 | 158 | 0 | 22 | 0 | 58 | 54 | 9 | 5 | 100 | 286 | 67 | 10 | 0 | 0 | 0 | 8 | 0 | 300 | 24 | 11 | 0 | 30 | 0 | 0 | 180 | 0 | 0 | 0 | 0 | 17 | 0 | 355 | 0 | 88 | 105 | 0 | 0 | 17 | 0 |  |  | 917 | 0 | 300 | 0 | 0 | 0 | 0 | 0 | 0 | 0 | 40 | 168 | 28 | 0 | 0 | 40 | 45 | 0 | 0 | 0 | 50 | 0 | 0 | 0 | 0 | 22 | 14 | 11 | 0 | 0 | 200 | 0 | 0 | 197 | 0 | 0 | 0 | 51 | 0 | 203 | 0 | 377 | 0 | 0 | 0 | 0 | 113 | 0 | 0 | 118 |  | 6022 | 2894 | 8916 | 4752 | 917 | 1807 | 971 | 200 | 86 | 51 | 132 | 0 | 0 | 0
22:00 | 35 | 0 | 0 | 0 | 300 | 52 | 20 | 346 | 360 |  | 0 | 400 | 0 | 0 | 0 | 0 | 218 | 0 | 0 | 0 | 0 | 0 | 0 | 0 | 0 | 0 | 24 | 0 | 0 | 0 | 22 | 25 | 31 | 25 | 25 | 0 | 0 | 46 | 40 | 110 | 120 | 0 | 151 | 0 | 147 | 0 |  | 0 | 0 | 34 | 80 | 90 | 0 | 19 | 37 | 80 | 0 | 0 | 280 | 260 | 161 | 8 | 126 | 10 | 5 | 0 | 7 | 0 | 0 | 0 | 22 | 11 | 33 | 21 | 126 | 159 | 0 | 22 | 0 | 60 | 54 | 8 | 5 | 100 | 261 | 40 | 10 | 0 | 0 | 0 | 6 | 0 | 290 | 24 | 11 | 0 | 0 | 0 | 0 | 180 | 0 | 0 | 0 | 0 | 0 | 0 | 356 | 0 | 72 | 105 | 0 | 0 | 17 | 0 |  |  | 919 | 0 | 300 | 0 | 0 | 0 | 0 | 0 | 0 | 0 | 40 | 160 | 26 | 0 | 0 | 0 | 55 | 0 | 0 | 0 | 24 | 0 | 0 | 0 | 0 | 22 | 14 | 11 | 0 | 0 | 200 | 0 | 0 | 186 | 0 | 0 | 0 | 52 | 0 | 194 | 0 | 338 | 0 | 0 | 0 | 0 | 35 | 0 | 0 | 118 |  | 5687 | 2694 | 8381 | 4471 | 919 | 1760 | 785 | 200 | 86 | 34 | 126 | 0 | 0 | 101.56
23:00 | 35 | 0 | 0 | 0 | 300 | 52 | 20 | 345 | 360 |  | 0 | 400 | 0 | 0 | 0 | 0 | 171 | 0 | 0 | 0 | 0 | 0 | 0 | 0 | 0 | 0 | 24 | 0 | 0 | 0 | 22 | 25 | 31 | 25 | 25 | 0 | 0 | 47 | 40 | 110 | 120 | 0 | 151 | 0 | 145 | 0 |  | 0 | 0 | 17 | 80 | 72 | 0 | 19 | 36 | 80 | 0 | 0 | 260 | 260 | 161 | 8 | 140 | 10 | 5 | 0 | 7 | 0 | 0 | 0 | 22 | 11 | 33 | 21 | 120 | 159 | 0 | 22 | 0 | 60 | 54 | 8 | 5 | 100 | 262 | 40 | 10 | 0 | 0 | 0 | 6 | 0 | 280 | 24 | 11 | 0 | 0 | 0 | 0 | 80 | 0 | 0 | 0 | 0 | 0 | 0 | 355 | 0 | 53 | 105 | 0 | 0 | 0 | 0 |  |  | 918 | 0 | 300 | 0 | 0 | 0 | 0 | 0 | 0 | 0 | 0 | 161 | 26 | 0 | 0 | 0 | 65 | 0 | 0 | 0 | 12 | 0 | 0 | 0 | 0 | 22 | 14 | 8 | 0 | 0 | 199 | 0 | 0 | 166 | 0 | 0 | 0 | 53 | 0 | 188 | 0 | 329 | 0 | 0 | 0 | 0 | 0 | 0 | 0 | 118 |  | 5444 | 2579 | 8023 | 4397 | 918 | 1741 | 544 | 199 | 87 | 17 | 120 | 0 | 0 | 101.57
24:00 | 35 | 0 | 0 | 0 | 300 | 52 | 20 | 347 | 360 |  | 0 | 400 | 0 | 0 | 0 | 0 | 171 | 0 | 0 | 0 | 0 | 0 | 0 | 0 | 0 | 0 | 24 | 0 | 0 | 0 | 0 | 25 | 31 | 25 | 25 | 0 | 0 | 48 | 40 | 110 | 120 | 0 | 150 | 0 | 147 | 0 |  | 0 | 0 | 0 | 40 | 0 | 0 | 19 | 40 | 80 | 0 | 0 | 260 | 260 | 161 | 8 | 127 | 10 | 5 | 0 | 7 | 0 | 0 | 0 | 0 | 0 | 0 | 21 | 110 | 159 | 0 | 22 | 0 | 60 | 54 | 5 | 5 | 100 | 260 | 40 | 5 | 0 | 0 | 0 | 6 | 0 | 270 | 0 | 0 | 0 | 0 | 0 | 0 | 40 | 0 | 0 | 0 | 0 | 0 | 0 | 354 | 0 | 35 | 105 | 0 | 0 | 0 | 0 |  |  | 919 | 0 | 300 | 0 | 0 | 0 | 0 | 0 | 0 | 0 | 0 | 161 | 24 | 0 | 0 | 0 | 70 | 0 | 0 | 0 | 0 | 0 | 0 | 0 | 0 | 0 | 0 | 8 | 0 | 0 | 200 | 0 | 0 | 168 | 0 | 0 | 0 | 15 | 0 | 185 | 0 | 356 | 0 | 0 | 0 | 0 | 0 | 0 | 0 | 118 |  | 5098 | 2524 | 7622 | 4265 | 919 | 1678 | 362 | 200 | 88 | 0 | 110 | 0 | 0 | 101.57
KWH | 830000 | 0 | 0 | 0 | 6755836 | 769454 | 365344 | 8488960 | 7281000 |  | 0 | 7449250 | 0 | 13440 | 0 | 278248 | 5463339 | 0 | 0 | 0 | 0 | 6624 | 0 | 0 | 328320 | 0 | 523056 | 64440 | 178793 | 161064 | 215676 | 500000 | 688140 | 617200 | 681300 | 0 | 0 | 876704 | 968000 | 2500000 | 2200000 | 13104 | 1304109 | 0 | 3391368 | 0 |  | 0 | 0 | 301226 | 1312560 | 918720 | 143520 | 363840 | 467520 | 2016744 | 0 | 0 | 7721800 | 7100500 | 4205000 | 200727 | 2779740 | 453960 | 346080 | 0 | 254108 | 0 | 0 | 12946 | 318240 | 110520 | 188500 | 475340 | 2655360 | 3387400 | 95040 | 340560 | 141150 | 1237000 | 1284480 | 254400 | 218448 | 2798264 | 6420000 | 1322112 | 391680 | 0 | 0 | 0 | 272320 | 0 | 7394250 | 118560 | 62036 | 0 | 627273 | 0 | 0 | 1776000 | 0 | 87840 | 99630 | 9600 | 180480 | 23418 | 8165000 | 0 | 1379268 | 2131891 | 30240 | 0 | 92054 | 0 |  |  | 17106909 | 0 | 7351776 | 0 | 0 | 0 | 0 | 0 | 0 | 0 | 194625 | 3699378 | 494607 | 0 | 0 | 1116000 | 1435000 | 0 | 0 | 128548 | 635800 | 63104 | 0 | 12480 | 0 | 118800 | 73332 | 189792 | 0 | 0 | 5355700 | 0 | 0 | 4406345 | 0 | 0 | 0 | 496699 | 0 | 4430573 | 0 | 8068818 | 47520 | 0 | 0 | 13392 | 539520 | 0 | 36110 | 2758944 |  | 125600114 | 58773772 | 184373886 | 104336124 | 17106909 | 37715101 | 14623084 | 5355700 | 1844704 | 429774 | 2655360 | 307130 | 0
Fuel Cost | 929600 | 0 | 0 | 0 | 4999318.64 | 746370.38 | 533402.24 | 6112051.2 | 5533560 |  | 0 | 5959400 | 0 | 137088 | 0 | 2854824.48 | 6774540.36 | 0 | 0 | 0 | 0 | 67299.84 | 0 | 0 | 2987712 | 0 | 4895804.16 | 617979.6 | 1705685.22 | 1604197.44 | 161757 | 375000 | 0 | 0 | 0 | 0 | 0 | 227943.04 | 251680 | 3825000 | 3366000 | 125929.44 | 1369314.45 | 0 | 4307037.36 | 0 |  | 0 | 0 | 3159860.74 | 13506242.4 | 8737027.2 | 1343347.2 | 334732.8 | 1299705.6 | 2117581.2 | 0 | 0 | 5714132 | 5964420 | 3868600 | 196712.46 | 3697054.2 | 372247.2 | 356462.4 | 0 | 363374.44 | 0 | 0 | 121692.4 | 324604.8 | 82890 | 356265 | 356505 | 18321984 | 2777668 | 903830.4 | 347371.2 | 2314860 | 1682320 | 1746892.8 | 345984 | 273060 | 3469847.36 | 5906400 | 1969946.88 | 689356.8 | 0 | 0 | 0 | 318614.4 | 0 | 5249917.5 | 88920 | 47147.36 | 0 | 6567548.31 | 0 | 0 | 17085120 | 0 | 886305.6 | 1149730.2 | 89472 | 1692902.4 | 219426.66 | 7675100 | 0 | 12289277.88 | 20146369.95 | 0 | 0 | 0 | 0 |  |  | 46188654.3 | 0 | 5734385.28 | 0 | 0 | 0 | 0 | 0 | 0 | 0 | 1924841.25 | 2959502.4 | 766640.85 | 0 | 0 | 2098080 | 2697800 | 0 | 0 | 1272625.2 | 6593246 | 738947.84 | 0 | 124300.8 | 0 | 130680 | 120997.8 | 143672.544 | 0 | 0 | 21904813 | 0 | 0 | 3877583.6 | 0 | 0 | 0 | 789751.41 | 0 | 3898904.24 | 0 | 5890237.14 | 449539.2 | 0 | 0 | 119322.72 | 5039116.8 | 0 | 0 | 0 |  | 226997325.59 | 113463642.374 | 340460967.964 | 99060345.514 | 46188654.3 | 33034074.78 | 113574397.19 | 21904813 | 479623.04 | 4432485.94 | 18321984 | 3464590.2 | 0
Yesterday Day Peak | 35 | 0 | 0 | 0 | 300 | 14 | 20 | 372 | 324 |  | 0 | 225 | 0 | 0 | 0 | 15 | 298 | 0 | 0 | 0 | 0 | 0 | 0 | 0 | 0 | 0 | 24 | 0 | 0 | 17 | 0 | 25 | 28 | 25 | 25 | 0 | 0 | 35 | 40 | 105 | 100 | 0 | 0 | 0 | 148 | 0 |  | 0 | 0 | 0 | 80 | 17 | 5 | 16 | 2 | 80 | 0 | 0 | 330 | 305 | 199 | 8 | 138 | 10 | 5 | 0 | 7 | 0 | 0 | 0 | 22 | 0 | 0 | 18 | 118 | 152 | 0 | 22 | 2.2 | 40 | 54 | 5 | 5 | 100 | 309 | 63 | 5 | 0 | 0 | 0 | 7 | 0 | 310 | 0 | 0 | 0 | 14 | 0 | 0 | 50 | 0 | 0 | 17.6 | 0 | 0 | 0 | 362 | 0 | 89 | 105 | 4.6 | 0 | 0 | 0 |  |  | 814 | 0 | 350 | 0 | 0 | 0 | 0 | 0 | 0 | 0 | 0 | 171 | 16 | 0 | 0 | 60 | 70 | 0 | 0 | 0 | 40 | 16 | 0 | 0 | 0 | 0 | 0 | 8 | 0 | 0 | 200 | 0 | 0 | 190 | 0 | 0 | 0 | 12 | 0 | 182 | 0 | 414 | 0 | 0 | 0 | 0 | 0 | 0 | 5.8 | 118 |  | 7918.2 | DayPeak
Yesterday Evening Peak | 35 | 0 | 0 | 0 | 300 | 52 | 20 | 354 | 355 | 0 | 0 | 400 | 0 | 0 | 0 | 15 | 291 | 0 | 0 | 0 | 0 | 0 | 0 | 0 | 24 | 0 | 24 | 17 | 17 | 0 | 22 | 25 | 28 | 25 | 25 | 0 | 0 | 48 | 40 | 105 | 100 | 0 | 151 | 0 | 144 | 0 | 0 | 0 | 0 | 68 | 80 | 97 | 30 | 0 | 12 | 80 | 0 | 0 | 310 | 305 | 171 | 8 | 139 | 34 | 49 | 0 | 35 | 0 | 0 | 0 | 22 | 11 | 33 | 20 | 138 | 155 | 32 | 22 | 0 | 58 | 54 | 52 | 21 | 100 | 296 | 65 | 76 | 0 | 0 | 0 | 38 | 0 | 305 | 24 | 11 | 0 | 45 | 0 | 0 | 187 | 0 | 30 | 0 | 0 | 50 | 8 | 360 | 0 | 89 | 105 | 0 | 0 | 17 | 0 |  |  | 914 | 0 | 300 | 0 | 0 | 0 | 0 | 0 | 0 | 0 | 40 | 172 | 26 | 0 | 0 | 50 | 50 | 0 | 0 | 0 | 50 | 0 | 0 | 0 | 0 | 22 | 14 | 11 | 0 | 0 | 200 | 0 | 0 | 184 | 0 | 0 | 0 | 52 | 0 | 187 | 0 | 381 | 17 | 0 | 0 | 0 | 113 | 0 | 0 | 118 |  | 9360 | EvPeak
Forecast for Evening | 35 | 0 | 0 | 110 | 300 | 100 | 40 | 412 | 360 | 0 | 0 | 450 | 0 | 100 | 100 | 55 | 250 | 0 | 0 | 0 | 100 | 100 | 149 | 100 | 70 | 0 | 48 | 54 | 55 | 55 | 22 | 25 | 30 | 33 | 33 | 52 | 0 | 35 | 40 | 110 | 100 | 25 | 200 | 0 | 150 | 0 | 0 | 0 | 0 | 100 | 100 | 100 | 50 | 19 | 20 | 80 | 0 | 0 | 330 | 330 | 225 | 45 | 150 | 34 | 55 | 0 | 35 | 0 | 50 | 50 | 22 | 11 | 33 | 21 | 143 | 160 | 95 | 22 | 0 | 60 | 54 | 51 | 44 | 163 | 320 | 66 | 74 | 0 | 0 | 20 | 36 | 10 | 320 | 24 | 11 | 200 | 300 | 300 | 100 | 200 | 100 | 149 | 0 | 100 | 200 | 150 | 360 | 115 | 90 | 105 | 0 | 300 | 54 | 110 |  |  | 834 | 46 | 410 | 0 | 115 | 200 | 0 | 0 | 40 | 70 | 40 | 170 | 26 | 110 | 30 | 100 | 70 | 50 | 45 | 100 | 50 | 42 | 40 | 52 | 36 | 22 | 14 | 11 | 0 | 0 | 290 | 17 | 17 | 210 | 0 | 0 | 0 | 95 | 100 | 220 | 0 | 400 | 105 | 200 | 113 | 100 | 113 | 0 |  | 113
Forecast for Day | 35 | 0 | 0 | 0 | 300 | 100 | 40 | 412 | 360 | 0 | 0 | 450 | 0 | 100 | 100 | 55 | 250 | 0 | 0 | 0 | 100 | 100 | 149 | 100 | 70 | 0 | 48 | 54 | 55 | 55 | 22 | 25 | 30 | 33 | 33 | 52 | 0 | 35 | 40 | 110 | 100 | 25 | 150 | 0 | 150 | 0 | 0 | 0 | 0 | 100 | 100 | 50 | 50 | 19 | 8 | 80 | 0 | 0 | 330 | 330 | 225 | 45 | 140 | 32 | 55 | 0 | 30 | 0 | 0 | 0 | 22 | 11 | 33 | 21 | 105 | 150 | 0 | 22 | 1.6 | 60 | 54 | 51 | 44 | 163 | 300 | 66 | 74 | 0 | 0 | 20 | 32 | 10 | 320 | 24 | 11 | 0 | 200 | 200 | 0 | 100 | 0 | 149 | 20 | 100 | 150 | 100 | 350 | 115 | 88 | 105 | 5 | 230 | 54 | 50 |  |  | 340 | 0 | 375 | 0 | 0 | 0 | 0 | 0 | 0 | 0 | 40 | 160 | 26 | 70 | 0 | 100 | 70 | 0 | 0 | 80 | 50 | 42 | 40 | 52 | 0 | 22 | 14 | 11 | 0 | 0 | 290 | 0 | 0 | 210 | 0 | 0 |  | 95 | 80 | 220 | 0 | 400 | 0 | 100 | 0 | 0 | 113 | 0 | 8 | 113
Generation at 08:00(Today) | 35 | 0 | 0 | 0 | 220 | 14 | 20 | 283 | 230 | 0 | 0 | 300 | 0 | 0 | 0 | 0 | 120 | 0 | 0 | 0 | 0 | 0 | 0 | 0 | 0 | 0 | 12 | 0 | 0 | 0 | 0 | 25 | 28 | 25 | 25 | 0 | 0 | 45 | 40 | 110 | 120 | 0 | 24 | 0 | 120 | 0 | 0 | 0 | 0 | 0 | 10 | 0 | 0 | 19 | 31 | 80 | 0 | 0 | 260 | 260 | 160 | 8 | 126 | 10 | 5 | 0 | 7 | 0 | 0 | 0 | 0 | 0 | 0 | 18 | 72 | 145 | 0 | 0 | 0.5 | 60 | 54 | 5 | 5 | 100 | 266 | 40 | 5 | 0 | 0 | 0 | 7 | 0 | 290 | 0 | 0 | 0 | 0 | 0 | 0 | 7 | 0 | 0 | 9.1 | 0 | 0 | 0 | 354 | 0 | 17 | 34 | 1.6 | 0 | 0 | 0 | 0 | 0 | 239 | 0 | 230 | 0 | 0 | 0 | 0 | 0 | 0 | 0 | 0 | 162 | 18 | 0 | 0 | 0 | 70 | 0 | 0 | 0 | 0 | 0 | 0 | 0 | 0 | 0 | 0 | 5 | 0 | 0 | 205 | 0 | 0 | 130 | 0 | 0 | 0 | 12 | 0 | 130 | 0 | 260 | 0 | 0 | 0 | 0 | 0 | 0 | 1.9 | 118 | 0
199
| Minimum Generation |  | 6170 | 5:00
| Highest Generation |  | 9360 | 19:00
| Day Peak Generation |  | 7918.2 | 12:00
| Evening Peak Generation |  | 9360 | 19:00
| HVDC Max Flow |  | 919 | 22:00
| HVDC EvPeak Flow |  | 914 | 19:00
| Load factor L.F |  | 82.08%

## P1
|  |  | POWER GRID COMPANY OF BANGLADESH LTD. |  |  |  | Revised
|  |  | NATIONAL LOAD DESPATCH CENTER |  |  |  |  | QF-LDC-08
|  |  | DAILY REPORT |  |  |  |  | Page -1
[6 empty] | Reporting Date : | 2019-11-15
Till now the maximum generation is : - |  |  | 12893 MW | 21:00 | Hrs on | 2019-05-29
The Summary of Yesterday's |  | 2019-11-14 | Generation & Demand |  | Today's Actual Min Gen. & Probable Gen. & Demand
Day Peak Generation : |  | 7918.2 | MW Hour : | 12:00 | Min. Gen. at | 8:00 | 5843.1 | MW
Evening Peak Generation : |  | 9360 | MW Hour : | 19:00 | Available Max Generation : |  | 15180 | MW
E.P. Demand (at gen end) : |  | 9360 | MW Hour : | 19:00 | Max Demand (Evening) : |  | 8800 | MW
Maximum Generation : |  | 9360 | MW Hour : | 19:00 | Reserve(Generation end) |  | 6380 | MW
Total Gen. (MKWH) : |  | 184.3739 | System Load Factor : | 82.08% | Load Shed : |  | 0 | MW
EXPORT / IMPORT THROUGH EAST-WEST INTERCONNECTOR
Export from East grid to West grid :- Maximum |  |  | 80 | MW at | 7:00 | Energy |  | MKWHR.
Import from West grid to East grid :- Maximum |  |  | - | MW at | - | Energy | - | MKWHR.
| Water Level of Kaptai Lake at 6:00 A M on |  | 2019-11-15
Actual : | 101.48 | Ft.(MSL) , | Rule curve : | 107.6 | Ft.( MSL )
Gas Consumed : | Total = | 1118.76 | MMCFD. | Oil Consumed (PDB) :
[6 empty] | HSD : |  | Liter
[6 empty] | FO : |  | Liter
Cost of the Consumed Fuel (PDB+Pvt) : |  | Gas : | 132094420.294
: |  | Coal : | 21904813 | Oil : | 118006883.13 | Total : | 272006116.424
Load Shedding & Other Information
Area | Yesterday |  |  |  | Today
|  |  | Estimated Demand (S/S end) |  | Estimated Shedding (S/S end) |  | Rates of Shedding
| MW |  | MW |  |  | MW | (On Estimated Demand)
Dhaka | 0 | 0:00 | 3186.9648 |  |  | 0 | 0%
Chittagong Area | 0 | 0:00 | 1078.2273 |  |  | 0 | 0%
Khulna Area | 0 | 0:00 | 965.0728 |  |  | 0 | 0%
Rajshahi Area | 0 | 0:00 | 871.6757 |  |  | 0 | 0%
) | 0 | 0:00 | 787.9132 |  |  | 0 | 0%
Mymensingh Area | 0 | 0:00 | 635.8041 |  |  | 0 | 0%
Sylhet Area | 0 | 0:00 | 362.61 |  |  | 0 | 0%
Barisal Area | 0 | 0:00 | 163.8904 |  |  | 0 | 0%
Rangpur Area | 0 | 0:00 | 490.3297 |  |  | 0 | 0%
Total | 0 |  | 8542.488 |  |  | 0
Information of the Generating Units under shut down.
| Planned Shut- Down |  |  | Forced Shut- Down
1) Barapukuria ST: Unit-1&2.
2) Sylhet-150 MW.
3) Ghorasal Unit-2,3 & 5
4) Ashuganj unit-4 & 5
5) Chandpur CCPP ST
6)Sylhet 150 MW
7) Sirajganj unit-2
Additional Information of Machines, lines, Interruption / Forced Load shed etc.
|  | Description |  |  | Comments on Power Interruption
a) Hathazari-Baroirhat 132 kV Ckt-2 was under shut down from 08:32 to 15:12 for A/M.
b) Aminbazar-Hasnabad 230 kV Ckt-1 was under shut down from 09:25 to 17:03 for A/M.
c) Maniknagar 230/132 kV T02 transformer was under shut down from 08:47 to 16:47 for A/M.
d) Tangail 132/33 kV T2 transformer was under shut down from 08:45 to 16:35 for A/M.
e) Cumilla(N)-Meghnaghat 230 kV Ckt-2 was under shut down from 08:09 to 17:04 for A/M.
f) Kishoreganj-Mymensingh 132 kV Ckt-2 was under shut down from 09:19 to 17:25 for A/M.
g) Mymensingh-Jamalpur 132 kV Ckt-2 was under shut down from 09:12 to 14:10 for A/M.
h) Sherpur 132/33 kV T2 transformer was under shut down from 08:09 to 15:50 for A/M.
i) Fenchuganj 132/33 kV T2 transformer was under shut down from 08:53 to 15:24 for A/M.
j) Natore-Rajshahi 132 kV Ckt-2 was under shut down from 08:37 to 15:37 for A/M.
k) HVDC Bheramara-Khulna(S) 230 kV Ckt-1 was under shut down from 08:36 to 17:27 fro A/M.
l) Noapara 132/33 kV T2 transformer was under shut down from 08:59 to 14:55 for A/M.
m) Gopalganj 132/33 kV T2 transformer was under shut down from 09:20 to 15:56 for A/M.
n) Chatak 132/33 kV T2 transformer was under shut down from 09:55 to 15:11 for A/M.
o) Barapukuria-Bogura 230 kV Ckt-1 was under shut down from 11:29 to 12:08 for A/M.
p) Maniknagar-Siddhirganj 230 kV Ckt-1 tripped from both ends at 10:56 showing differential, remote, |  |  |  |  | About 114 MW power interruption occurred under Maniknagar,
dist. at Maniknagar end & dist. Z1 at Siddhirganj end and was switched on at 11:12. |  |  |  |  | Bangabhaban, Narinda S/S area from 10:56 to 11:12.
q) Siddhirganj-EGCB Ckt-1 and Ckt-2 tripped at 10:56 showing master trip and were switched on at 11:22.
r) Meghnaghat 450 MW GT-2 tripped at 10:56 due to E/F and was synchronized at 16:20.
s) After maintenance Sikalbaha 225 MW GT was synchronized at 13:08.
t) Feni-Feni Lanka Power(New PP) 132 kV Ckt was closed at 13:38.
u) Sikalbaha 132/33 kV T11 transformer was shut down at 14:58 fro D/W.
v) Khulna 132/33 kV T3 transformer was shut down at 15:52 due to R/H at 33 kV Chandanimahal feeder |  |  |  |  | About 5 MW power interruption occurred under Khulna(c) S/S area
and was switched on at 17:38. |  |  |  |  | from 15:52 to 17:38.
w) Sylhet 132 kV bus section-4 was shut down at 06:55(15/11/2019) for D/W.
x) Sirajganj-Baghabari 132 kV Ckt was shut down at 06:15(15/11/2019) for D/W..
y) Dohazari-Cox's bazar 132 kV Ckt-1 was shut down at 06:40(15/11/2019) for A/M.
z) Feni-Chowmuhoni 132 kV Ckt-1&2 were shut down at 07:16(15/11/2019)
aa) Thakurgaon 132/33 kV T-2 transformer was shut down at 07:05(15/11/2019) for D/W.

## P2
EVENING PEAK GENERATION AND DAY LONG ENERGY DATA OF POWER STATIONS
| Date : | 2019-11-14 | [5 empty] | Page -2
Sl. |  |  |  |  | Present | Peak | Energy
No. | Name of the Power Stations |  | Producer | Installed Capacity | Capacity | Hour | Generated | Remarks
Generation
|  |  |  | Unit No. X Capacity | MW | MW | MW
1 | Ghorasal TPP (Unit-1&2) |  | PDB | 2*55 | 85 | 35 | 830000 | #2 Under maint.
| Ghorasal Repowered CCPP Unit-3 |  | PDB | 1*210 | 170 | 0 | 0 | Under maint.
| Ghorasal Repowered CCPP Unit-4 |  | PDB | 1*210 | 180 | 0 | 0 | under maint.
| Ghorasal TPP Unit-5 |  | PDB | 1*210 | 190 | 0 | 0 | Under maint.
2 | Ghorasal 365 MW CCPP Unit-7 |  | PDB | 1*243+1*122 | 365 | 300 | 6755836 | Frequency control.
3 | Ghorashal 78.5 MW PP(MAX) |  | QRPP | 2*40 | 78 | 20 | 365344 | Gas shortage.
4 | Ghorashal 108MW PP (Regent) |  | IPP | 34*3.35 | 108 | 52 | 769454 | Gas shortage.
5 | Haripur GTPP |  | SBU, PDB | 2*32 | 40 | 0 | 0 | Under maint.
6 | Haripur 412 MW CCPP |  | EGCB | 1*273+1*139 | 412 | 354 | 8488960 | FGMO
7 | Haripur 360MW CCPP(HPL) |  | IPP | 1*235+1*125 | 360 | 355 | 7281000
8 | Meghnaghat 450 MW CCPP(MPL) |  | IPP | 2*150+1*150 | 450 | 400 | 7449250 | Frequency control.
9 | Meghnaghat 100 MW(IEL) |  | QRPP | 12*8.9 | 100 | 0 | 13440 | Reserve
10 | Meghnaghat CCPP(Summit) |  | IPP | 2*110+1*110 | 305 | 0 | 0 | Gas shortage.
11 | Madanganj 102 PP(Summit) |  | QRPP | 6*17 | 100 | 0 | 0 | Reserve
12 | Madanganj-55 MW PP(Summit) |  | (IPP) | 3*17.08+1*11.3 | 55 | 15 | 278248 | Low demand
13 | Keraniganj 100 MW PP (Powerpac) |  | QRPP | 8*13.45 | 100 | 0 | 0 | Reserve
14 | Narshingdi 22 MW PP (Doreen) |  | SIPP, REB | 8*2.90 | 22 | 22 | 215676
15 | 210 MW Siddhirgonj TPP |  | PDB | 1*210 | 115 | 0 | 0 | Gas shortage.
16 | Siddhirgonj 2*120 MW GTPP |  | EGCB | 2*105 | 210 | 0 | 0 | Gas shortage.
17 | Siddhirganj 100 PP(Dutch Bangla) |  | QRPP | 12*8.9 | 100 | 0 | 0 | Reserve
18 | Siddhirganj 335 MW CCPP |  | EGCB | 1*217+118 | 335 | 291 | 5463339 | Frequency control.
19 | Gagnagar 102 MW PP (Digital Power) |  | IPP | 12*8.924 | 102 | 0 | 6624 | Reserve
20 | Katpotti 52 MW PP (Sinha) |  | IPP | 7*7.9 | 51 | 24 | 523056 | Low demand
21 | Kamalaghat 54 MW PP(Banco Energy) |  | IPP | 3*18 | 54 | 17 | 64440 | Low demand
22 | Kodda 150MW PP |  | BPDB-RPCL | 9*17.06 | 149 | 0 | 0 | Reserve
23 | Manikganj 55 MW PP (Northern) |  | IPP | 3*19.3 | 55 | 17 | 178793 | Low demand
24 | Nababganj 55 MW PP (Southern power ) |  | IPP | 3*19.3 | 55 | 0 | 161064 | Reserve
25 | Bosila 108MW PP(CLC) |  | IPP | 12*8.775+1*3.5 | 108 | 24 | 328320 | Engine problem
26 | Summit Power,(Madhabdi+Ashulia) |  | SIPP,REB | 3*3.67+4*8.73 | 80 | 53 | 1188140 | Engine problem
27 | Maona 33 MW PP(Summit) |  | SIPP,REB | 4*8.73 | 33 | 25 | 617200 | Engine problem
28 | Rupganj 33 MW PP(Summit) |  | SIPP,REB | 4*8.73 | 33 | 25 | 681300
29 | Gazipur 52 MW PP |  | IPP | 6*8.9 | 52 | 0 | 0 | Reserve
30 | Tongi 80 MW GTPP |  | PDB | 1* 105 | 105 | 0 | 0 | Gas shortage.
31 | Kodda 300 MW PP Unit-2 (Summit) |  | IPP | 18*17.076 | 300 | 45 | 627273 | Low demand.
32 | Keranigonj 300 MW PP (APR) |  | IPP | 256*1.4 | 300 | 0 | 0 | Reserve
33 | Bramhangoan 100 MW PP (Aggreko) |  | IPP | 100 | 100 | 0 | 0 | Reserve
34 | Aurahati 100MW PP (Aggreko) |  | IPP | 0.85*23+0.95*91 | 100 | 0 | 0 | Reserve
35 | Kodda 149 MW PP Unit-1 (Summit) |  | IPP | 149 | 149 | 30 | 87840 | Low demand
36 | Gazipur 100 MW PP |  | RPCL | 100 MW | 105 | 89 | 1379268 | Engine problem
| Dhaka area Total |  |  |  | 5811 | 2193 | 43753865
37 | Chattogram TPP-1 |  | PDB | 1*210 | 180 | 105 | 2500000
| Chattogram TPP-2 |  | PDB | 1*210 | 180 | 100 | 2200000
38 | Raozan 25 MW PP |  | IPP | 3*8.9 | 25 | 0 | 13104 | Reserve
39 | Teknaf 20MW PP (Solartech) |  | Teknaf Solartech Energy Ltd. | 20 | 20 | 0 | 99630
40 | Patenga 50MW PP (Baraka) |  | IPP | 8*6.98 | 50 | 30 | 143520 | Engine problem
41 | Kaptai Hydro: Unit-1,2,3,4, 5 |  | PDB | 2*40+3*50 | 230 | 88 | 1844704 | Low water level
42 | Sikalbaha 225MW |  | PDB | 1*150+1*175 | 225 | 151 | 1304109
43 | Sikalbaha Peaking GT |  | PDB | 1*150 | 150 | 144 | 3391368 | FGMO
44 | Sikalbaha 105 MW PP (Baraka Sikalbaha) |  | IPP | 105 MW | 105 | 105 | 2131891
45 | Hathazari 100 MW peaking PP |  | PDB | 11*8.9 | 98 | 0 | 0 | Under S/D.
46 | Dohazari -Kalaish 100 MW Peaking |  | PDB | 6*17 | 102 | 68 | 301226 | Low demand
47 | Juldah 100 MW Unit-1 (Acorn) |  | QRPP | 8*13.45 | 100 | 80 | 1312560 | Low demand
48 | Juldah 100 MW PP Unit-3 (Acorn) |  | IPP | 0 | 100 | 0 | 9600 | Reserve
49 | Barabkunda 22 MW PP (Regent) |  | SIPP, PDB | 8*2.90 | 22 | 0 | 363840 | Machine triped at 18:45
* | Malancha, Ctg. EPZ (United) |  |  | 5*8.73+3*9.34 | 0 | 12 | 467520
50 | Chattogram 108 MW PP (ECPV) |  | IPP | 16*7 | 108 | 97 | 918720 | Engine problem
51 | Kaptai 7 MW Solar PP |  | PDB | 7.4 MW | 7 | 0 | 30240
52 | Anwara 300 MW PP (United) |  | IPP | 300 MW | 300 | 0 | 0 | Reserve
53 | Jodiac Power |  | IPP | 3*18.55+1*3.6 | 54 | 17 | 92054 | Low demand
54 | Karnaphuli Power Ltd. |  | IPP | 110 | 110 | 0 | 0 | Reserve
| Chattogram area Total |  |  |  | 2166 | 997 | 17124086
55 | Ashuganj TPP Unit- 3 |  | APSCL | 1*150 | 135 | 80 | 2016744 | Gas shortage.
| Ashuganj TPP Unit- 4 |  | APSCL | 1*150 | 129 | 0 | 0 | Gas shortage.
| Ashuganj TPP Unit- 5 |  | APSCL | 1*150 | 134 | 0 | 0 | Gas shortage.
56 | Ashuganj 225 MW CCPP |  | APSCL | 1*142+1*75 | 221 | 171 | 4205000 | FGMO
57 | Ashuganj 450 MW CCPP(North) |  | APSCL | 1*360 | 360 | 310 | 7721800 | FGMO
58 | Ashuganj 450 MW CCPP(South) |  | APSCL | 1*360 | 360 | 305 | 7100500 | FGMO
59 | Ashuganj 50 MW PP |  | APSCL | 14*3.968 | 45 | 34 | 453960 | Engine problem
60 | Ashuganj 55 MW PP (Precision) |  | RPP | 15*4 | 55 | 49 | 346080
| Ashuganj 53MW PP (United) |  | QRPP | 14*4 | 53 | 0 | 0 | Contract Expired
62 | Ashuganj 195MW PP (APSCL-United) |  | IPP | 20*9.73+1*16 | 195 | 8 | 200727 | Gas shortage.
63 | Ashuganj 51 MW PP (Midland) |  | IPP | 6*9.34 | 51 | 35 | 254108 | Engine problem
64 | Ashuganj 150MW PP (Midland) |  | IPP | 23*7.015 | 150 | 8 | 23418 | Low demand
| B.Baria (Aggreko) 85MW |  | QRPP | 86*1.10 | 85 | 0 | 0 | Contract Expired
66 | Titas 50 MW Peaking PP |  | PDB | 6*8.92 | 52 | 0 | 0 | Reserve
67 | Chandpur 150 MW CCPP |  | PDB | 1*106+1*57 | 163 | 139 | 2779740
68 | Chandpur 200MW (Desh energy) |  | IPP | 0 | 200 | 50 | 180480 | Low demand
69 | Feni 22MW PP (Doreen) |  | SIPP, PDB | 8*2.90 | 22 | 22 | 318240
70 | Feni 11 MW PP (Doreen) |  | SIPP, REB | 4*2.90 | 11 | 11 | 110520
** | Impoprt (Tripura) |  | Imported power | 0 | 160 | 138 | 2655360
71 | Jangalia 33MW PP (Summit) |  | SIPP, PDB | 4*8.73 | 33 | 33 | 188500
72 | Jangalia 52 MW PP (Lakdanavi) |  | IPP | 6*8.92 | 52 | 0 | 12946 | Reserve
73 | Cumilla 25 MW PP (Summit) |  | SIPP, PDB | 3*3.67+2*6.97 | 25 | 20 | 475340 | Engine problem
74 | Daudkandi 200 MW PP (B.Trac) |  | IPP | 154*1.4 | 200 | 0 | 0 | Reserve
| Feni Lanka Power |  | IPP | 7*18.415+1*9.78 | 114 | 0 | 0
| Cumilla Area Total |  |  |  | 3005 | 1413 | 29043463
75 | RPCL 210MW CCPP |  | IPP | 4*35+1*70 | 202 | 155 | 3387400 | Gas shortage.
76 | Tangail 22 MW PP (Doreen) |  | SIPP, PDB | 8*2.90 | 22 | 22 | 340560
77 | Jamalpur 95 MW PP(Powerpac) |  | IPP | 12*8.924 | 95 | 32 | 95040 | Low demand
78 | Sarishabari 3 MW Solar Plant |  | IPP | 1*3 | 3 | 0 | 141150
79 | Mymensingh 200 MW PP (United) |  | IPP | 200 | 200 | 187 | 1776000 | Low demand
80 | Jamalpur 115 MW PP (United) |  | IPP | 115 MW | 115 | 0 | 0 | Reserve
| Mymensingh Area Total |  |  |  | 637 | 396 | 5740150
81 | Fenchugonj CCPP Phase-1 |  | PDB | 2*32+1*33 | 70 | 58 | 1237000
82 | Fenchugonj CCPP Phase-2 |  | PDB | 2*35+1*35 | 90 | 54 | 1284480
83 | Kushiara 163 MW CCPP (KP) |  | IPP | 1*109+1*54 | 163 | 100 | 2798264 | Frequency control.
84 | Shajibazar 330 MW CCPP |  | PDB | 3*110 | 330 | 296 | 6420000
85 | Fenchugonj 51 MW PP (Barakatullah) |  | RPP | 19*2.90 | 51 | 52 | 254400
86 | Fenchuganj 44MW (Energyprima) |  | RPP | 12*3.3+5*2 | 44 | 21 | 218448
87 | Hobiganj 11MW PP Cofidence-E |  | SIPP, REB | 4*2.90 | 11 | 11 | 62036
88 | Shahjibazar GTPP Unit- 8 & 9 |  | PDB | 2*35 | 66 | 65 | 1322112 | FGMO
89 | Shahjibazar 86MW PP (Shahjibazar) |  | RPP | 32*2.90 | 86 | 76 | 391680 | Engine problem
90 | Shahjibazar 50MW PP (EPL) |  | RPP | 27*2.0 | 50 | 0 | 0 | Contact expired
91 | Sylhet 150 MW CCPP |  | PDB | 1*142 | 142 | 0 | 0 | Under shut down.
92 | Sylhet 20 MW GTPP |  | PDB | 1*20 | 20 | 0 | 0
93 | Sylhet 50MW PP (EPL) |  | RPP | 27*2 | 50 | 38 | 272320 | Engine problem
94 | Shahjahanulla 25 MW PP |  | SIPP, REB | 3*9.34 | 25 | 24 | 118560
95 | Bibiana-II 341 MW CCPP (Summit) |  | IPP | 1*222+1*119 | 341 | 305 | 7394250 | FGMO
96 | Bibiyana-III 400 MW CCPP |  | PDB | 400 MW | 400 | 360 | 8165000
97 | Sylhet 10MW PP (Desh) |  | RPP | 6*1.95 | 10 | 0 | 0 | Reserve
| Sylhet Area Total |  |  |  | 1949 | 1460 | 29938550
98 | Bheramara GTPP Unit-1,2 & 3 |  | PDB | 3*20 | 46 | 0 | 0 | Reserve
** | Bheramara (HVDC ) |  | Imported power | 2*500 | 1000 | 914 | 17106909
99 | Khulna 115 PP MW (KPCL-2) |  | QRPP | 7*17 | 115 | 0 | 0 | Reserve
100 | Faridpur 50 MW Peaking PP |  | PDB | 8*6.89 | 54 | 0 | 0 | Reserve
101 | Khulna 225 MW CCPP |  | NWPGCL | 1*150+1*75 | 230 | 0 | 0 | Reserve
102 | Gopalganj 100 MW Peaking PP |  | PDB | 16*6.98 | 109 | 0 | 0 | Reserve
103 | Bheramara 360 MW CCPP |  | NWPGCL | 1*278+1*132 | 410 | 300 | 7351776 | Gas shortage.
104 | Noapara 40 MW PP (Khanjahan Ali) |  | QRPP | 5*8.5 | 40 | 40 | 194625
105 | Noapara 100 MW PP (Bangla Trac) |  | IPP | 70*1.4 | 100 | 0 | 0 | Reserve
106 | Rupsha 105 MW PP (Orion rupsha) |  | IPP | 6*18.445 | 105 | 17 | 47520 | Low demand
107 | Madhumati 100 MW PP |  | IPP | 100 MW | 105 | 0 | 13392 | Reserve
| Khulna Area Total |  |  |  | 2314 | 1271 | 24714222
108 | Barisal 110 MW PP (Summit ) |  | IPP | 7*17.076 | 110 | 0 | 0 | Reserve
109 | Barisal GT PP Unit-1& 2 |  | PDB | 2*20 | 30 | 0 | 0 | Reserve
110 | Bhola 33 MW PP (Venture) |  | RPP | 1*34.50 | 33 | 26 | 494607 | Machine problem
111 | Bhola 225 MW CCPP |  | PDB | 2*63+1*68 | 194 | 172 | 3699378 | ST under maint.
112 | Bhola 95 MW PP (Aggreko) |  | QRPP | 96*1.10 | 95 | 52 | 496699 | Low demand
| Barisal Area Total |  |  |  | 462 | 250 | 4690684
113 | Baghabari 71 MW GTPP |  | PDB | 1*71 | 71 | 50 | 1435000
| Baghabari 100 MW GTPP |  | PDB | 1*100 | 100 | 50 | 1116000
114 | Baghabari 50 MW Peaking PP |  | PDB | 6*8.9 | 52 | 0 | 0 | Reserve
115 | Bera 70 MW Peaking PP |  | PDB | 9*8.29 | 71 | 0 | 0 | Reserve
116 | Amnura 50 MW PP(Sinha) |  | QRPP | 7*7.79 | 50 | 50 | 635800
117 | Katakhali 50 MW PP (Northern) |  | QRPP | 6*8.9 | 50 | 0 | 63104 | Reserve
118 | Katakhali 50 MW Peaking PP |  | PDB | 6*8.7 | 50 | 0 | 0 | Reserve
119 | Sirajgonj Unit-1 225MW |  | NWPGCL | 1*150+1*75 | 210 | 184 | 4406345 | FGMO
120 | Sirajgonj Unit-2 225MW |  | NWPGCL | 1*150+1*75 | 220 | 0 | 0 | Gas shortage.
121 | Sirajgonj Unit-3 225MW |  | NWPGCL | 1*141 | 220 | 187 | 4430573 | FGMO
122 | Sirajgonj 400 MW CCPP Unit-4 |  | SNWPGCL | 1*282+1*132 | 414 | 381 | 8068818 | FGMO
123 | Santahar 50 MW Peaking PP |  | PDB | 6*8.7 | 50 | 0 | 0 | Reserve
124 | Bogra 22 MW PP (GBB) |  | RPP | 6*4 | 22 | 22 | 118800
125 | Bogura 20 MW PP (Energyprima) |  | RPP | 5*3.3+5*2 | 10 | 14 | 73332
126 | Ullapara 11 MW PP (Summit) |  | SIPP, REB | 4*2.90 | 11 | 11 | 189792
127 | Natore 52 MW PP (Rajlanka) |  | IPP | 6*8.92 | 52 | 0 | 12480 | Reserve
128 | Chapainawabganj 100 MW Peaking PP |  | PDB | 12*8.924 | 104 | 0 | 128548 | Reserve
129 | Baghabari 200 MW PP (Paramount) |  | IPP | 200 MW | 200 | 0 | 0 | Reserve
130 | Bagura 113 MW PP (Confidence)-2 |  | IPP | 113 MW | 113 | 0 | 0 | Reserve
| Confidence Power Bogura Unit-1 113 MW |  | IPP | 6*18.55 | 113 | 118 | 2758944 | On test
| Rajshahi Area Total |  |  |  | 2183 | 1067 | 23437536
131 | Barapukuria TPP Unit-1 |  | PDB | 1*125 | 85 | 0 | 0 | Under maint.
| Barapukuria TPP Unit-2 |  | PDB | 1*125 | 85 | 0 | 0 | Under maint.
132 | Barapukuria 275 MW TPP Unit-3 |  | PDB | 1*275 | 274 | 200 | 5355700
133 | Rangpur 20 MW GTPP |  | PDB | 1*20 | 20 | 0 | 0 | Reserve
134 | Saidpur 20 MW GTPP |  | PDB | 1*20 | 20 | 0 | 0 | Reserve
135 | Rangpur 113 MW PP (Confidence) |  | IPP | 113 MW | 113 | 113 | 539520
136 | Sympa Solar Power 8MW |  | IPP | 8 MW | 8 | 0 | 36110
| Rangpur Area Total |  |  |  | 605 | 313 | 5931330
| Total |  |  |  | 19132 | 9360 | 184373886
| Eastern Grid Total |  |  |  | 13568 | 6459 | 125600114
| Western Grid Total |  |  |  | 5564 | 2901 | 58773772
| National Grid Total |  |  |  | 19132 | 9360 | 184373886
*Data collected from respective power station over telephone.
Executive Engineer
Network Operation Division
Page- 3

## P3
MAXIMUM LOAD SERVED BY DIFFERENT GRID SUB-STATIONS
QF-LDC-09
Date: | 2019-11-14
(a) ENTIRE EASTERN GRID : |  | 6506 | MW | (b) ENTIRE WESTERN GRID : |  | 2573 | MW
i) Dhaka area |  | 3602 | MW | i) Khulna area |  | 942 | MW
ii) Chittagong area |  | 994 | MW | ii) Rajshahi area |  | 865 | MW
iii) Comilla area |  | 822 | MW | iii) Barisal area |  | 207 | MW
iv) Mymensingh area |  | 707 | MW | iv) Rangpur area |  | 559 | MW
v) Sylhet area |  | 381 | MW
| SYSTEM TOTAL DEMAND ( a + b ) = |  | 9079 | MW
MAXIMUM LOAD SERVED BY DIFFERENT SUB-STATIONS
Sub-station | Load (MW) | Hour | Sub-station | Load (MW) | Hour | Sub-station | Load (MW) | Hour
Siddhirganj | 120 | 1830 | Srimongal | 30 | 1800 | Bottail | 94 | 1800
Munsiganj | 82 | 2000 | Shahjibazar | 93 | 1830 | G.K Project | 40 | 1800
Sonargaon | 75 | 1100 | Fenchuganj | 26 | 1800 | Faridpur | 128 | 1800
Shyampur | 180 | 100 | Kulawara | 33 | 2000 | Madaripur | 55 | 2100
Bhulta | 169 | 1900 | Sylhet | 117 | 1830 | Sariatpur | 36 | 1930
Madanganj | 48 | 2000 | Chatak | 21 | 1830 | Gopalganj | 47 | 1900
Shitalakhya | 110 | 1600 | Sunamganj | 32 | 1900 | Bagerhat | 35 | 2100
Rahim steel | 24 | 1700 | Biani Bazar | 39 | 1830 | Mongla | 20 | 1400
Matuail | 90 | 1200 | Comilla (S) | 142 | 1830 | Satkhira | 54 | 2000
Ghorasal | 80 | 1800 | Comilla(N) | 87 | 1830 | Gallamari | 40 | 1300
Narsingdi | 110 | 2000 | Chandpur | 76 | 2000 | Magura | 36 | 1800
Haripur (SBU) | 87 | 1830 | Feni | 115 | 2000 | Norail | 24 | 1800
Ullon | 62 | 1800 | Chowmuhani | 126 | 1800 | Chuadanga | 62 | 1800
Hasnabad | 165 | 1200 | Ashuganj | 41 | 1300 | Barisal(N) | 17 | 1900
Magbazar | 105 | 1500 | Daudkandi | 100 | 1900 | Barisal (S) | 70 | 1900
Maniknagar | 96 | 1200 | B.Baria | 106 | 1900 | Patuakhali | 72 | 1930
Bangabhaban | 21 | 1200 | Ramganj | 58 | 2000 | Bhandaria | 28 | 2200
Narinda | 86 | 1800 | Madunaghat | 51 | 1830 | Borhan Uddin | 26 | 1900
Dhanmondi | 141 | 1300 | Hathazari | 87 | 1800 | Ishurdi | 46 | 1800
Lalbag | 89 | 1300 | Khulshi | 172 | 1600 | Ruppur Paromanobik | 1 | 100
Madartek | 58 | 1830 | Halishahar | 126 | 1500 | Natore | 87 | 1930
Mirpur | 92 | 1800 | Baraulia | 93 | 1200 | Bogra | 148 | 1800
Kalyanpur | 93 | 1800 | Sikalbaha | 24 | 1800 | Noagaon | 77 | 1830
Gulshan | 136 | 1300 | Dohazari | 80 | 1830 | Rajshahi | 95 | 1930
Uttara | 51 | 1200 | Cox'sbazar | 81 | 2000 | Rajshahi New | 10 | 1930
Uttara New | 36 | 1800 | Chandraghona | 26 | 1800 | C.Nawabganj | 54 | 1830
Kamrangirchar | 66 | 1800 | Kaptai | 4 | 1800 | Amnura | 24 | 1900
Savar | 115 | 1800 | A. Khaer Stl. | 0 | 0 | Pabna | 79 | 1800
Bhasantec | 142 | 1800 | Bakulia | 96 | 1830 | Shahjadpur | 71 | 1830
Agargaon | 49 | 1400 | Julda | 19 | 900 | Serajganj | 63 | 1830
Satmosjid | 82 | 1800 | TK chemical | 14 | 1800 | Niyamatpur | 41 | 1800
Tongi | 143 | 1100 | Modern Steel | 15 | 900 | Joypurhat | 43 | 1830
Kabirpur | 193 | 1500 | Shahmirpur | 26 | 1830 | Sherpur(Bogura) | 35 | 1800
Basundhara | 90 | 1800 | Khagrachhari | 18 | 1800 | Mohastangor | 11 | 1830
Manikganj | 68 | 1830 | Matarbari | 26 | 1900 | Rangpur | 106 | 1800
Joydevpur | 180 | 1800 | Baroiar Hat | 24 | 2000 | Lalmonirhat | 42 | 1830
New Tongi | 94 | 1800 | Rangamati | 10 | 1800 | Saidpur | 85 | 1830
Korda | 226 | 1800 | Abul Khair 230 | 136 | 1000 | Purbasadipur | 76 | 1930
Dhamrai | 48 | 1830 | BSRM | 107 | 1930 | Thakurgaon | 58 | 1830
Valuka | 86 | 1900 | GPH Ispat | 10 | 2000 | Palashbari | 82 | 1800
Tangail | 144 | 1800 | Goalpara | 28 | 1930 | Barapukuria | 39 | 1830
Mymensing | 167 | 1800 | Central s/s | 63 | 1830 | Panchagar | 38 | 1800
Kishorganj | 95 | 1800 | Noapara | 45 | 1830 | Joldhaka | 19 | 1800
Netrokona | 73 | 1800 | Jessore | 82 | 1830 | Kurigram | 35 | 1830
Jamalpur | 86 | 1900 | Benapol | 28 | 1900 | 0 | 0 | 0
Sherpur | 74 | 1800 | Jhenida | 78 | 1900 | 0 | 0 | 0
Sub Divisional Engineer |  |  | Executive Engineer |  | Superintendent Engineer
Network Operation Division |  |  | Network Operation Division |  | Load Despatch Circle
(1) Honbl. State Minister |  |  | (8) Executive Director (O & M) PGCB. |  | (18) C.E. Transmission (1 & 2) PGCB.
Ministry of Power,Energy & Mineral |  |  | (9) Member,Generation,PDB. |  | (19) S.E. System Protection,PGCB.
Resources, GOB. |  |  | (10) Member,Distribution,PDB. |  | (20) Director,Public Relation,PDB.
(2) Secy (Power Divn.)Ministry of |  |  | (11) Member,Transmission & |  | (21) Director Program, PDB.
Power,Energy & Mineral Resources. |  |  | System Operation,PDB. |  | (22) S.E. Consumer Affairs,PDB.

## Voltage
MAXIMUM & MINIMUM VOLTAGES OF DIFFERENT GRID SUB-STATIONS:
Date: | 2019-11-14 | [7 empty] | QF-LDC-10
Sub-Station | Max Voltage | Hour | Min | Hour | Sub-Station | Maxm | Hour | Min | Hour
|  |  | Voltage |  |  | Voltage |  | Voltage
400 KV | KV |  | KV |  |  | KV |  | 126
Bibiyana | 386 | 4:00 | 376 | 12:00 | Kaliakoir | 367 | 5:00 | 349 | 12:00
Bheramara | 405 | 3:00 | 388 | 18:30 | Bhulta | 375 | 5:00 | 358 | 12:00
Ashuganj(N) | 379 | 6:00 | 364 | 15:00
230 KV | KV |  | KV |  | 230 KV | KV |  | 12:00
Ghorasal | 225 | 1:00 | 220 | 10:00 | Hathazari | 219 | 22:00 | 212 | 11:00
Ishurdi | 241 | 5:00 | 230 | 18:30 | Megnaghat | 220 | 4:00 | 208 | 12:00
Ashuganj | 232 | 4:00 | 222 | 12:00 | Fenchuganj | 232 | 7:00 | 226 | 13:00
Serajganj | 234 | 4:00 | 230 | 10:00 | Siddhirganj | 221 | 5:00 | 210 | 12:00
Baghabari | 240 | 1:00 | 234 | 20:00 | Maniknagar | 219 | 5:00 | 0 | 11:00
Barapukuria | 232 | 5:00 | 224 | 18:00 | Old Airport | 218 | 4:00 | 205 | 12:00
Bogra | 234 | 1:00 | 225 | 18:30 | Barisal | 232 | 5:00 | 222 | 13:00
Khulna South | 245 | 4:00 | 221 | 13:00 | AKSML | 213 | 7:00 | 207 | 12:00
Rampura | 220 | 5:00 | 211 | 10:00 | BSRM | 215 | 1:00 | 211 | 10:00
Haripur | 219 | 4:00 | 210 | 12:00 | Bibiyana | 229 | 1:00 | 224 | 12:00
Hasnabad | 214 | 7:00 | 208 | 12:00 | Bhulta | 221 | 5:00 | 212 | 12:00
Aminbazar | 219 | 3:00 | 206 | 12:00 | Ashuganj (S) | 229 | 6:00 | 220 | 15:00
Tongi | 211 | 4:00 | 202 | 11:00 | Kaliakoir | 220 | 5:00 | 208 | 12:00
Comilla (N) | 225 | 6:00 | 218 | 15:00 | GPH | 214 | 21:00 | 209 | 16:00
132 kV | KV |  | KV |  | 132 kV | KV |  | KV
Siddhirganj | 132 | 600 | 124 | 1200 | Halishahar | 130 | 1800 | 124 | 800
Munsiganj | 130 | 600 | 124 | 1200 | Baraulia | 128 | 1800 | 125 | 100
Megnaghat | 127 | 100 | 124 | 1200 | Sikalbaha | 130 | 1700 | 123 | 1200
Shyampur | 132 | 400 | 127 | 1200 | Dohazari | 128 | 1700 | 122 | 1000
Bhulta | 124 | 1800 | 120 | 1100 | Cox'sbazar | 122 | 1700 | 107 | 1200
Madanganj | 130 | 1830 | 122 | 1200 | Chandraghona | 129 | 1800 | 125 | 1000
Shitalakhya | 134 | 600 | 122 | 1200 | Kaptai | 130 | 2100 | 124 | 1200
Rahim steal | 132 | 600 | 125 | 1200 | A. Khaer Stl. | 126 | 300 | 123 | 1000
Matuail | 132 | 700 | 123 | 1300 | Bakulia | 127 | 1700 | 122 | 1200
Ghorasal | 134 | 800 | 130 | 700 | Julda | 128 | 1800 | 123 | 1200
Narsinghdi | 129 | 600 | 126 | 1300 | TK Chemical | 129 | 1800 | 124 | 300
Haripur (SBU) | 131 | 500 | 125 | 1200 | Modern Steel | 127 | 1700 | 122 | 1500
Ullon | 130 | 600 | 123 | 1200 | Shahmirpur | 128 | 1800 | 122 | 1200
Hasnabad | 133 | 600 | 127 | 1200 | Khagrachhari | 128 | 1700 | 124 | 1200
Magbazar | 134 | 600 | 123 | 1500 | Matarbari | 125 | 1700 | 0 | 700
Maniknagar | 134 | 600 | 122 | 1200 | Baroiar Hat | 125 | 100 | 122 | 1100
Bangabhaban | 134 | 600 | 122 | 1200 | Rangamati | 128 | 2000 | 112 | 1300
Narinda | 134 | 600 | 122 | 1200 | Goalpara | 136 | 300 | 126 | 1300
Dhanmondi | 134 | 600 | 122 | 1200 | Central s/s | 136 | 400 | 127 | 1830
Lalbag | 133 | 600 | 119 | 1200 | Noapara | 135 | 300 | 125 | 1200
Madartek | 123 | 600 | 122 | 1200 | Jessore | 133 | 400 | 120 | 1830
Mirpur | 133 | 600 | 125 | 1600 | Benapol | 134 | 600 | 123 | 1830
Kalyanpur | 136 | 600 | 126 | 1200 | Jhenida | 134 | 600 | 120 | 1830
Gulshan | 134 | 400 | 122 | 1500 | Bottail | 137 | 600 | 127 | 1830
Uttara | 133 | 700 | 121 | 1200 | G.K Project | 141 | 300 | 135 | 1800
Uttara New | 133 | 600 | 122 | 1200 | Faridpur | 135 | 400 | 123 | 1830
Kamrangirchar | 131 | 700 | 121 | 1200 | Madaripur | 136 | 600 | 123 | 1830
Savar | 133 | 600 | 122 | 1200 | Sariatpur | 135 | 500 | 122 | 1830
Bhasantec | 131 | 700 | 121 | 1200 | Gopalganj | 137 | 500 | 125 | 1830
Agargaon | 132 | 400 | 123 | 1200 | Bagerhat | 136 | 500 | 126 | 1200
Satmosjid | 132 | 500 | 122 | 1200 | Mongla | 132 | 800 | 122 | 1200
Tongi | 131 | 400 | 122 | 1600 | Satkhira | 134 | 100 | 125 | 1200
Kabirpur | 124 | 800 | 116 | 1500 | Gallamari | 137 | 400 | 126 | 1200
Basundhara | 128 | 300 | 119 | 1500 | Magura | 135 | 300 | 120 | 1800
Manikganj | 131 | 1300 | 125 | 1500 | Norail | 133 | 400 | 117 | 1830
Joydevpur | 134 | 400 | 127 | 1200 | Chuadanga | 132 | 400 | 117 | 1800
New Tongi | 129 | 800 | 120 | 1500 | Barisal(N) | 137 | 300 | 131 | 1800
Kodda | 125 | 1930 | 117 | 1200 | Barisal (S) | 136 | 300 | 130 | 1800
Dhamrai | 129 | 300 | 121 | 1200 | Patuakhali | 135 | 400 | 125 | 1830
Valuka | 126 | 500 | 115 | 1200 | Bhandaria | 135 | 500 | 128 | 1300
Tangail | 129 | 2300 | 121 | 1200 | Ishurdi | 138 | 300 | 131 | 1800
Mymensing | 126 | 800 | 118 | 1200 | Ruppur Paromanobik | 138 | 800 | 132 | 1830
Kishorganj | 128 | 700 | 123 | 1200 | Natore | 136 | 600 | 127 | 1830
Netrokona | 126 | 2200 | 116 | 1300 | Bogra | 138 | 300 | 132 | 1800
Jamalpur | 133 | 1830 | 118 | 700 | Noagaon | 135 | 600 | 128 | 1800
Sherpur | 132 | 1830 | 117 | 700 | Rajshahi | 133 | 100 | 124 | 1830
Srimongal | 134 | 600 | 130 | 1100 | Rajshahi New | 135 | 1800 | 125 | 1930
Shahjibazar | 132 | 600 | 128 | 1200 | C.Nawabganj | 130 | 1000 | 123 | 1930
Fenchuganj | 132 | 600 | 128 | 1200 | Amnura | 136 | 1400 | 123 | 1830
Khulawara | 132 | 500 | 128 | 1200 | Pabna | 138 | 200 | 132 | 1800
Sylhet | 130 | 400 | 124 | 1500 | Shahjadpur | 144 | 200 | 140 | 600
Chatak | 130 | 600 | 123 | 1600 | Serajganj | 137 | 100 | 131 | 1900
Sunamganj | 129 | 700 | 123 | 1200 | Niyamatpur | 135 | 400 | 125 | 1800
Biani Bazar | 130 | 500 | 124 | 1200 | Joypurhat | 136 | 500 | 126 | 1830
Comilla(s) | 129 | 2200 | 125 | 1200 | Sherpur(Bogura) | 138 | 300 | 131 | 1830
Comilla(n) | 133 | 700 | 130 | 1500 | Mohastangor | 136 | 300 | 128 | 1830
Chandpur | 128 | 700 | 126 | 1200 | Rangpur | 129 | 200 | 122 | 1800
Feni | 125 | 700 | 122 | 1200 | Lalmonirhat | 125 | 400 | 116 | 1830
Chowmuhani | 123 | 900 | 120 | 1500 | Saidpur | 129 | 500 | 119 | 1830
Ashuganj | 134 | 800 | 131 | 1200 | Purbasadipur | 126 | 400 | 118 | 1800
Daudkandi | 129 | 700 | 123 | 1200 | Thakurgaon | 126 | 600 | 110 | 1830
B.Baria | 130 | 500 | 126 | 1200 | Palashbari | 130 | 400 | 125 | 1200
Ramganj | 122 | 2300 | 120 | 2400 | Barapukuria | 132 | 500 | 124 | 1800
Madanhat | 130 | 1700 | 126 | 1500 | Panchagar | 124 | 400 | 107 | 1800
Hathazari | 130 | 1700 | 126 | 1100 | Joldhaka | 128 | 400 | 119 | 1800
Khulshi | 136 | 1400 | 121 | 1200 | Kurigram | 128 | 400 | 118 | 1830
Sub Assistant Engineer | [5 empty] | Sub Divisional Engineer
Network Operation Division | [5 empty] | Network Operation Division |  |  | Page 7 of 7

## L-Curve
Date | 2019-11-14
.
TIME | E-W INT.(Export) | EAST GRID | WEST GRID | TOTAL |  |  | DAILY LOAD CURVE
0:00 | 530 | 5098 | 2524 | 7622 |  |  |  | QF-LDC-12
0:30 | 505 | 4926.5 | 2381 | 7307.5 | Date: | 2019-11-14
1:00 | 480 | 4755 | 2238 | 6993
1:30 | 450 | 4649.5 | 2131 | 6780.5
2:00 | 420 | 4544 | 2024 | 6568
2:30 | 400 | 4499 | 1986.5 | 6485.5 | [5 empty] | Gen. at Eve. Peak | 9360 | 9360 MW (19:00 )
3:00 | 380 | 4454 | 1949 | 6403 | [6 empty] | 19:00
3:30 | 390 | 4362.5 | 1949 | 6311.5 | [5 empty] | Gen. at Day Peak | 7918.2 | 7918.2 MW (12:00 )
4:00 | 400 | 4271 | 1949 | 6220 | [6 empty] | 12:00
4:30 | 380 | 4245.5 | 1949.5 | 6195 | [5 empty] | Highest Generation | 9360
5:00 | 360 | 4220 | 1950 | 6170 | [6 empty] | 19:00
5:30 | 290 | 4309.5 | 1896.5 | 6206
6:00 | 220 | 4399 | 1843 | 6242
6:30 | 150 | 4443.9 | 1873 | 6316.9
7:00 | 80 | 4488.8 | 1903 | 6391.8
7:30 | 144 | 4573.8 | 1934.95 | 6508.75
8:00 | 208 | 4658.8 | 1966.9 | 6625.7
8:30 | 349 | 4725.55 | 2074.3 | 6799.85
9:00 | 490 | 4792.3 | 2181.7 | 6974
9:30 | 600 | 4841.6 | 2280.45 | 7122.05
10:00 | 710 | 4890.9 | 2379.2 | 7270.1
10:30 | 695 | 4908.35 | 2408.9 | 7317.25
11:00 | 680 | 4925.8 | 2438.6 | 7364.4
11:30 | 735 | 5088.6 | 2552.7 | 7641.3
12:00 | 790 | 5251.4 | 2666.8 | 7918.2
12:30 | 701 | 5341 | 2654.05 | 7995.05
13:00 | 612 | 5430.6 | 2641.3 | 8071.9
13:30 | 616 | 5336.95 | 2574.85 | 7911.8
14:00 | 620 | 5243.3 | 2508.4 | 7751.7
14:30 | 670 | 5322.25 | 2557.7 | 7879.95
15:00 | 720 | 5401.2 | 2607 | 8008.2
15:30 | 730 | 5326.6 | 2565.5 | 7892.1
16:00 | 740 | 5252 | 2524 | 7776
16:30 | 705 | 5285 | 2465.55 | 7750.55
17:00 | 670 | 5318 | 2407.1 | 7725.1
17:30 | 465 | 5857.5 | 2629.05 | 8486.55
18:00 | 260 | 6397 | 2851 | 9248
18:30 | 245 | 6428 | 2876 | 9304
19:00 | 230 | 6459 | 2901 | 9360
19:30 | 230 | 6434 | 2917 | 9351
20:00 | 230 | 6336 | 2877 | 9213 |  |  |  | Executive Engineer
20:30 | 280 | 6179 | 2885.5 | 9064.5 |  |  |  | Network Operation Division
21:00 | 330 | 6022 | 2894 | 8916
21:30 | 340 | 5854.5 | 2794 | 8648.5
22:00 | 350 | 5687 | 2694 | 8381 |  |  |  |  | Page 6 of 7
22:30 | 380 | 5565.5 | 2636.5 | 8202
23:00 | 410 | 5444 | 2579 | 8023
23:30 | 470 | 5271 | 2551.5 | 7822.5
24:00 | 530 | 5098 | 2524 | 7622
9360 MW (19:00 )
7918.2 MW (12:00 )

## En-Curve
DAILY ENERGY CURVE
Date | 2019-11-14 |  | Energy | 184373886
[10 empty] | 2019-11-14 | [5 empty] | QF-LDC-11
TIME | GAS | HVDC | P.GEN(GAS). | P.GEN(OIL). | COAL | HYDRO | OIL | SHORTAGE | TRIPURA
0:00 | 4265 | 919 | 1678 | 362 | 200 | 88 | 0 | 0 | 110
0:30 | 4156 | 759.5 | 1614 | 367 | 225 | 82 | 0 | 0 | 104 | Date: | 2019-11-14
1:00 | 4047 | 600 | 1550 | 372 | 250 | 76 | 0 | 0 | 98
1:30 | 3985.5 | 516 | 1512 | 345 | 250 | 76 | 0 | 0 | 96 | [7 empty] | Total Energy | 184.3739 | Total Energy Gen 184.374 MKWHr Energy Not Served 0.000 MKWHr Energy Requirement 184.374 MKWHr
2:00 | 3924 | 432 | 1474 | 318 | 250 | 76 | 0 | 0 | 94 | [7 empty] | Energy not Served | 0
2:30 | 3891 | 432 | 1442.5 | 302 | 250 | 76 | 0 | 0 | 92 | [7 empty] | Energy Requirement | 184.3739
3:00 | 3858 | 432 | 1411 | 286 | 250 | 76 | 0 | 0 | 90
3:30 | 3846.5 | 432 | 1408 | 210.5 | 249.5 | 76 | 0 | 0 | 89 | [6 empty] | Shortage
4:00 | 3835 | 432 | 1405 | 135 | 249 | 76 | 0 | 0 | 88
4:30 | 3817 | 432 | 1399.5 | 135 | 249.5 | 76 | 0 | 0 | 86
5:00 | 3799 | 432 | 1394 | 135 | 250 | 76 | 0 | 0 | 84
5:30 | 3809 | 432 | 1420 | 135 | 250 | 76 | 0 | 0 | 84
6:00 | 3819 | 432 | 1446 | 135 | 250 | 76 | 0 | 0 | 84
6:30 | 3900 | 432 | 1440 | 135 | 250 | 75.5 | 0 | 0 | 82 |  |  |  |  | Coal
7:00 | 3981 | 432 | 1434 | 135 | 250 | 75 | 0 | 0 | 80
7:30 | 4047 | 432 | 1438.5 | 178.5 | 250 | 75 | 0 | 0 | 83 |  |  |  | Oil |  |  |  | ,
8:00 | 4113 | 432 | 1443 | 222 | 250 | 75 | 0 | 0 | 86
8:30 | 4101 | 505 | 1452 | 310.5 | 252.5 | 75.5 | 0 | 0 | 90
9:00 | 4089 | 578 | 1461 | 399 | 255 | 76 | 0 | 0 | 94
9:30 | 4173.5 | 675 | 1421.5 | 426 | 227.5 | 76 | 0 | 0 | 98
10:00 | 4258 | 772 | 1382 | 453 | 200 | 76 | 0 | 0 | 102
10:30 | 4281.5 | 796.5 | 1334 | 496.5 | 200 | 76 | 0 | 0 | 104
11:00 | 4305 | 821 | 1286 | 540 | 200 | 76 | 0 | 0 | 106
11:30 | 4458.5 | 817.5 | 1382.5 | 565 | 200 | 75.5 | 0 | 0 | 112
12:00 | 4612 | 814 | 1479 | 590 | 200 | 75 | 0 | 0 | 118
12:30 | 4585.5 | 814.5 | 1514 | 659 | 200 | 75 | 0 | 0 | 118
13:00 | 4559 | 815 | 1549 | 728 | 200 | 75 | 0 | 0 | 118
13:30 | 4559 | 815 | 1549 | 728 | 200 | 75 | 0 | 0 | 118
14:00 | 4559 | 815 | 1549 | 728 | 200 | 75 | 0 | 0 | 118
14:30 | 4529.5 | 814.5 | 1542.5 | 729.5 | 200 | 74 | 13 | 0 | 120
15:00 | 4500 | 814 | 1536 | 731 | 200 | 73 | 26 | 0 | 122
15:30 | 4436.5 | 814.5 | 1483.5 | 736 | 200 | 72.5 | 26 | 0 | 119
16:00 | 4373 | 815 | 1431 | 741 | 200 | 72 | 26 | 0 | 116
16:30 | 4287 | 814.5 | 1433.5 | 779.5 | 200 | 72.5 | 44.5 | 0 | 118
17:00 | 4201 | 814 | 1436 | 818 | 200 | 73 | 63 | 0 | 120
17:30 | 4337 | 864 | 1652.5 | 1145 | 200 | 79.5 | 78.5 | 0 | 130
18:00 | 4473 | 914 | 1869 | 1472 | 200 | 86 | 94 | 0 | 140
18:30 | 4601 | 914 | 1943.5 | 1338.5 | 200 | 87 | 81 | 0 | 139
19:00 | 4729 | 914 | 2018 | 1205 | 200 | 88 | 68 | 0 | 138
19:30 | 4815 | 914 | 2040 | 1105 | 200 | 88 | 51 | 0 | 138
20:00 | 4781 | 914 | 2010 | 1037 | 200 | 88 | 51 | 0 | 132
20:30 | 4766.5 | 915.5 | 1908.5 | 1004 | 200 | 87 | 51 | 0 | 132
21:00 | 4752 | 917 | 1807 | 971 | 200 | 86 | 51 | 0 | 132
21:30 | 4611.5 | 918 | 1783.5 | 878 | 200 | 86 | 42.5 | 0 | 129
22:00 | 4471 | 919 | 1760 | 785 | 200 | 86 | 34 | 0 | 126
22:30 | 4434 | 918.5 | 1750.5 | 664.5 | 199.5 | 86.5 | 25.5 | 0 | 123
23:00 | 4397 | 918 | 1741 | 544 | 199 | 87 | 17 | 0 | 120
23:30 | 4331 | 918.5 | 1709.5 | 453 | 199.5 | 87.5 | 8.5 | 0 | 115 | Max Temp. in Dhaka |  | 32.4° C
24:00 | 4265 | 919 | 1678 | 362 | 200 | 88 | 0 | 0 | 110
Executive Engineer
Network Operation Division
Page 5 of 7
GAS
Oil
HVDC
COAL
HYDRO
Total Energy Gen 184.374 MKWHr Energy Not Served 0.000 MKWHr Energy Requirement 184.374 MKWHr
Note on W13: Author:

## Generation
2019-11-14
Si No | Unit | 1:00 | 2:00 | 3:00 | 4:00 | 5:00 | 6:00 | 7:00 | 8:00 | 9:00 | 10:00 | 11:00 | 12:00 | 13:00 | 14:00 | 15:00 | 16:00 | 17:00 | 18:00 | 18:30 | 19:00 | 19:30 | 20:00 | 21:00 | 22:00 | 23:00 | 24:00 | KWH
1 | Karnaphuli Hydro PP Unit-1, 2 & 3 | 36 | 36 | 36 | 36 | 36 | 36 | 35 | 35 | 36 | 36 | 36 | 35 | 35 | 35 | 33 | 32 | 33 | 46 |  | 48 | 48 | 48 | 46 | 46 | 47 | 48 | 876704
2 | Karnaphuli Hydro PP Unit-4 & 5 | 40 | 40 | 40 | 40 | 40 | 40 | 40 | 40 | 40 | 40 | 40 | 40 | 40 | 40 | 40 | 40 | 40 | 40 |  | 40 | 40 | 40 | 40 | 40 | 40 | 40 | 968000
3 | Chattogram TPP-1 | 110 | 110 | 110 | 110 | 110 | 110 | 110 | 110 | 110 | 110 | 110 | 105 | 105 | 105 | 105 | 105 | 105 | 105 |  | 105 | 105 | 110 | 110 | 110 | 110 | 110 | 2500000
4 | Chattogram TPP-2 | 30 | 0 | 80 | 80 | 100 | 100 | 100 | 100 | 100 | 100 | 100 | 100 | 100 | 100 | 100 | 100 | 100 | 100 |  | 100 | 100 | 120 | 120 | 120 | 120 | 120 | 2200000
5 | Raozan 25 MW PP | [16 empty] | 1 | 8 | [8 empty] | 13104
| Teknaf 20MW PP (Solartech) | [5 empty] | 0 | 3.9 |  | 13.6 | 16.6 | 17.9 | 17.6 | 16.2 | 14.1 | [12 empty] | 99630
6 | Sikalbaha 225MW CCPP (Gas) | [13 empty] | 82 | 83 | 82 | 81 | 151 |  | 151 | 151 | 151 | 151 | 151 | 151 | 150 | 1304109
7 | Sikalbaha 225MW CCPP(Oil)
8
9 | Sikalbaha 150MW GTPP | 150 | 146 | 148 | 148 | 149 | 123 | 148 | 146 | 147 | 145 | 148 | 148 | 147 | 104 | 146 | 145 | 145 | 144 |  | 144 | 145 | 145 | 146 | 147 | 145 | 147 | 3391368
10 | Sikalbaha 150MW GTPP(Oil)
| Dohazari -Kalaish 100 MW Peaking | [16 empty] | 37 | 68 |  | 68 | 51 | 51 | 51 | 34 | 17 | 0 | 301226
12 | Hathazari 100 MW peaking PP
| Sikalbaha 105 MW PP (Baraka Sikalbaha) | 105 | 105 | 105 | 17 | 17 | 17 | 17 | 28 | 77 | 90 | 100 | 105 | 105 | 105 | 105 | 105 | 105 | 105 |  | 105 | 105 | 105 | 105 | 105 | 105 | 105 | 2131891
Daudkandi 200 MW PP (B.Trac)
14 | Titas 50 MW Peaking PP
15 | 210 MW Siddhirgonj TPP
16 | Siddhirgonj 2*120 MW GTPP
17 | Siddhirganj 335 MW CCPP | 171 | 173 | 171 | 170 | 172 | 173 | 169 | 173 | 190 | 200 | 292 | 298 | 235 | 235 | 282 | 322 | 315 | 296 |  | 291 | 285 | 262 | 260 | 218 | 171 | 171 | 5463339
18 | Kodda 300 MW PP Unit-2 (Summit) | [10 empty] | 9 | 14 | 39 | 45 | 45 | 45 | 45 | 111 |  | 45 | 45 | 45 | 30 | 0 |  |  | 627273
19 | Ashuganj 195MW PP (APSCL-United) | 8 | 8 | 8 | 8 | 8 | 8 | 8 | 8 | 8 | 8 | 8 | 8 | 8 | 8 | 8 | 8 | 8 | 8 |  | 8 | 8 | 8 | 8 | 8 | 8 | 8 | 200727
20 | Ghorasal TPP (Unit-1&2) | 35 | 35 | 35 | 35 | 35 | 35 | 35 | 35 | 35 | 35 | 35 | 35 | 35 | 35 | 35 | 35 | 35 | 35 |  | 35 | 35 | 35 | 35 | 35 | 35 | 35 | 830000
21 | Ghorasal Repowered CCPP Unit-3
22 | Ghorasal Repowered CCPP Unit-4
23 | Ghorasal TPP Unit-5
24
25 | Ghorasal 365 MW CCPP Unit-7 | 300 | 300 | 250 | 250 | 250 | 250 | 250 | 250 | 300 | 300 | 300 | 300 | 300 | 270 | 300 | 280 | 250 | 300 |  | 300 | 300 | 300 | 300 | 300 | 300 | 300 | 6755836
26
28 | Ashuganj TPP Unit- 3 | 80 | 80 | 80 | 80 | 80 | 80 | 80 | 80 | 80 | 80 | 80 | 80 | 80 | 80 | 80 | 80 | 80 | 80 |  | 80 | 80 | 80 | 80 | 80 | 80 | 80 | 2016744
29 | Ashuganj TPP Unit- 4
30 | Ashuganj TPP Unit- 5
32 | Ashuganj 50 MW PP | 10 | 10 | 10 | 10 | 10 | 10 | 10 | 10 | 10 | 10 | 10 | 10 | 34 | 34 | 34 | 34 | 34 | 34 |  | 34 | 34 | 34 | 10 | 10 | 10 | 10 | 453960
33 | Ashuganj 225 MW CCPP | 181 | 163 | 169 | 162 | 161 | 178 | 182 | 181 | 161 | 180 | 168 | 199 | 178 | 191 | 180 | 143 | 142 | 171 |  | 171 | 187 | 180 | 181 | 161 | 161 | 161 | 4205000
34 | Ashuganj 450 MW CCPP(South) | 320 | 320 | 280 | 265 | 265 | 290 | 305 | 295 | 265 | 285 | 265 | 305 | 300 | 295 | 285 | 280 | 280 | 280 |  | 305 | 320 | 305 | 305 | 260 | 260 | 260 | 7100500
| Ashuganj 450 MW CCPP(North) | 300 | 265 | 265 | 265 | 265 | 290 | 305 | 305 | 275 | 280 | 275 | 330 | 335 | 295 | 260 | 260 | 260 | 260 |  | 310 | 350 | 340 | 340 | 280 | 260 | 260 | 7721800
35 | Ashuganj 55 MW PP (Precision) | 5 | 5 | 5 | 5 | 5 | 5 | 5 | 5 | 5 | 5 | 5 | 5 | 5 | 25 | 25 | 25 | 25 | 25 |  | 49 | 49 | 48 | 5 | 5 | 5 | 5 | 346080
36 | Chandpur 150 MW CCPP | 86 | 87 | 87 | 88 | 87 | 88 | 87 | 86 | 87 | 138 | 139 | 138 | 136 | 139 | 126 | 140 | 128 | 130 |  | 139 | 140 | 140 | 135 | 126 | 140 | 127 | 2779740
37 | Tongi 80 MW GTPP
38 | Haripur GTPP
39 | Haripur 412 MW CCPP | 344 | 348 | 345 | 345 | 344 | 372 | 380 | 369 | 363 | 350 | 355 | 372 | 375 | 348 | 376 | 331 | 282 | 305 |  | 354 | 350 | 348 | 350 | 346 | 345 | 347 | 8488960
40 | Meghnaghat 450 MW CCPP(MPL) | 300 | 300 | 300 | 300 | 300 | 330 | 330 | 330 | 330 | 300 | 225 | 225 | 225 | 225 | 225 | 225 | 300 | 400 |  | 400 | 400 | 400 | 400 | 400 | 400 | 400 | 7449250
41 | Haripur 360MW CCPP(HPL) | 305 | 304 | 272 | 265 | 264 | 264 | 265 | 265 | 289 | 295 | 294 | 324 | 324 | 293 | 322 | 281 | 254 | 353 |  | 355 | 357 | 358 | 360 | 360 | 360 | 360 | 7281000
42 | RPCL 210MW CCPP | 160 | 160 | 162 | 162 | 105 | 105 | 106 | 159 | 158 | 154 | 154 | 152 | 153 | 100 | 136 | 135 | 136 | 129 |  | 155 | 157 | 156 | 158 | 159 | 159 | 159 | 3387400
43
44 | Fenchugonj CCPP Phase-1 | 60 | 60 | 58 | 40 | 40 | 40 | 40 | 40 | 38 | 40 | 40 | 40 | 56 | 58 | 58 | 59 | 58 | 58 |  | 58 | 59 | 58 | 58 | 60 | 60 | 60 | 1237000
45 | Fenchugonj CCPP Phase-2 | 54 | 54 | 54 | 54 | 54 | 54 | 54 | 54 | 54 | 54 | 54 | 54 | 54 | 54 | 54 | 54 | 54 | 54 |  | 54 | 54 | 54 | 54 | 54 | 54 | 54 | 1284480
46 | Shajibazar 330 MW CCPP | 291 | 264 | 272 | 275 | 276 | 278 | 278 | 290 | 266 | 280 | 282 | 309 | 288 | 306 | 286 | 284 | 274 | 281 |  | 296 | 299 | 288 | 286 | 261 | 262 | 260 | 6420000
47 | Shahjibazar GTPP Unit- 8 & 9 | 40 | 40 | 40 | 40 | 40 | 68 | 55 | 55 | 67 | 63 | 64 | 63 | 63 | 63 | 63 | 63 | 66 | 65 |  | 65 | 66 | 66 | 67 | 40 | 40 | 40 | 1322112
48 | Shahjibazar 86MW PP (Shahjibazar) | 5 | 5 | 5 | 5 | 5 | 5 | 5 | 5 | 5 | 5 | 5 | 5 | 5 | 5 | 5 | 5 | 5 | 76 |  | 76 | 76 | 76 | 10 | 10 | 10 | 5 | 391680
49 | Shahjibazar 50MW PP (EPL)
50 | Sylhet 150 MW CCPP
51 | Sylhet 20 MW GTPP
52 | Sylhet 50MW PP (EPL) | 8 | 8 | 8 | 8 | 8 | 8 | 8 | 8 | 8 | 7 | 7 | 7 | 7 | 7 | 8 | 7 | 8 | 36 |  | 38 | 40 | 41 | 8 | 6 | 6 | 6 | 272320
53 | Sylhet 10MW PP (Desh)
54 | Hobiganj 11MW PP Cofidence-E | [14 empty] | 0 | 0 | 0 | 11 |  | 11 | 11 | 11 | 11 | 11 | 11 |  | 62036
55 | Fenchugonj 51 MW PP (Barakatullah) | 5 | 5 | 5 | 5 | 5 | 5 | 5 | 5 | 5 | 5 | 5 | 5 | 5 | 5 | 8 | 5 | 5 | 40 |  | 52 | 53 | 53 | 9 | 8 | 8 | 5 | 254400
56 | Shahjahanulla 25 MW PP | [17 empty] | 24 |  | 24 | 24 | 24 | 24 | 24 | 24 |  | 118560
57 | Bibiana-II 341 MW CCPP (Summit) | 280 | 290 | 300 | 300 | 290 | 310 | 315 | 300 | 300 | 280 | 280 | 310 | 310 | 270 | 305 | 265 | 280 | 275 |  | 305 | 315 | 300 | 300 | 290 | 280 | 270 | 7394250
58 | Nababganj 55 MW PP (Southern power ) | [9 empty] | 0 | 17 | 17 |  |  | 17 | 17 | 17 | 55 | [8 empty] | 161064
59 | Sikalbaha 51 MW PP(Energis)
60 | Barabkunda 22 MW PP (Regent) | 16 | 16 | 16 | 16 | 16 | 16 | 16 | 16 | 16 | 16 | 16 | 16 | 16 | 16 | 16 | 16 | 16 | 16 |  | 0 | 0 | 19 | 19 | 19 | 19 | 19 | 363840
61 | Narshingdi 22 MW PP (Doreen) | [12 empty] | 22 | 22 | 22 | 22 | 22 | 22 |  | 22 | 22 | 22 | 22 | 22 | 22 |  | 215676
62 | Tangail 22 MW PP (Doreen) | [7 empty] | 22 | 22 | 22 | 22 | 22 | 22 | 20 | 22 | 20 | 22 | 22 |  | 22 | 22 | 22 | 22 | 22 | 22 | 22 | 340560
63 | Impoprt (Tripura) | 98 | 94 | 90 | 88 | 84 | 84 | 80 | 86 | 94 | 102 | 106 | 118 | 118 | 120 | 122 | 116 | 120 | 140 |  | 138 | 138 | 132 | 132 | 126 | 120 | 110 | 2655360
64 | Malancha, Ctg. EPZ (United) | 39 | 39 | 39 | 41 | 41 | 41 | 28 | 8 | 2 | 2 | 2 | 2 | 5 | 5 | 2 | 2 | 6 | 3 |  | 12 | 19 | 22 | 31 | 37 | 36 | 40 | 467520
65 | Feni 22MW PP (Doreen) | [7 empty] | 22 | 22 | 22 | 22 | 22 | 22 | 21 | 21 | 21 | 22 | 22 |  | 22 | 22 | 22 | 22 | 22 | 22 |  | 318240
66 | Feni 11 MW PP (Doreen) | [12 empty] | 11 | 11 | 11 | 11 | 11 | 11 |  | 11 | 11 | 11 | 11 | 11 | 11 | 0 | 110520
67 | Jangalia 33MW PP (Summit) | [17 empty] | 28 |  | 33 | 33 | 33 | 33 | 33 | 33 |  | 188500
68 | Cumilla 25 MW PP (Summit) | 18 | 18 | 18 | 18 | 18 | 18 | 16 | 15 | 15 | 15 | 18 | 18 | 19 | 20 | 20 | 20 | 20 | 20 |  | 20 | 20 | 20 | 20 | 21 | 21 | 21 | 475340
69 | Summit Ashulia | 25 | 25 | 25 | 25 | 25 | 25 | 25 | 25 | 25 | 25 | 25 | 25 | 25 | 25 | 0 |  | 0 | 0 |  | 25 | 25 | 25 | 25 | 25 | 25 | 25 | 500000
70 | Summit Madhabdi | 31 | 31 | 31 | 31 | 31 | 31 | 31 | 31 | 31 | 31 | 28 | 28 | 30 | 30 | 30 | 30 | 28 | 20 |  | 28 | 28 | 28 | 28 | 31 | 31 | 31 | 688140
71 | Maona 33 MW PP(Summit) | 25 | 20 | 20 | 25 | 25 | 25 | 25 | 25 | 25 | 25 | 25 | 25 | 25 | 25 | 25 | 25 | 25 | 25 |  | 25 | 25 | 25 | 25 | 25 | 25 | 25 | 617200
72 | Rupganj 33 MW PP(Summit) | 33 | 33 | 33 | 33 | 33 | 33 | 33 | 25 | 25 | 25 | 25 | 25 | 25 | 25 | 25 | 25 | 25 | 25 |  | 25 | 25 | 25 | 25 | 25 | 25 | 25 | 681300
73 | Ghorashal 108MW PP (Regent) | 14 | 14 | 14 | 14 | 14 | 14 | 14 | 14 | 15 | 15 | 13 | 14 | 45 | 54 | 55 | 53 | 52 | 52 |  | 52 | 52 | 52 | 52 | 52 | 52 | 52 | 769454
76 | Siddhirganj Desh
77 | Siddhirganj 100 PP(Dutch Bangla)
78 | Gazipur 52 MW PP | [26 empty] | 0
79 | Kodda 150MW PP | [26 empty] | 0
80 | Jamalpur 95 MW PP(Powerpac) | [16 empty] | 3 | 21 |  | 32 | 16 | 8 | 0 |  |  |  | 95040
81 | Jangalia 52 MW PP (Lakdanavi) | [16 empty] | 1 | 8 |  | 0 | [6 empty] | 12946
| Gazipur 100 MW PP | 17 | 0 | [5 empty] | 52 | 88 | 89 | 89 | 89 | 89 | 89 | 89 | 89 | 89 | 89 |  | 89 | 88 | 89 | 88 | 72 | 53 | 35 | 1379268
| Kaptai 7 MW Solar PP | [6 empty] | 0.7 | 2 | 3.2 | 4.2 | 4.6 | 4.6 | 4.2 | 3.4 | 2.3 | 1 | 0 | 0 | [8 empty] | 30240
| Jodiac Power | [17 empty] | 14 |  | 17 | 17 | 17 | 17 | 17 |  |  | 92054
| Karnaphuli Power Ltd. | [26 empty] | 0
82 | Madanganj 102 PP(Summit)
83 | Pagla (DPA )
84 | B.Baria (Aggreko) 85MW
85 | Keraniganj 100 MW PP (Powerpac)
86 | Meghnaghat CCPP(Summit)
87 | Meghnaghat 100 MW(IEL) | [16 empty] | 1 | 7 | [8 empty] | 13440
88 | Ghorashal 78.5 MW PP(MAX) | 40 | 20 | 20 | 20 | 20 | 20 | 20 | 20 | 20 | 20 | 20 | 20 | 20 | 20 | 20 | 20 | 20 | 20 |  | 20 | 20 | 20 | 20 | 20 | 20 | 20 | 365344
90 | Ashuganj 53MW PP (United)
91 | Juldah 100 MW Unit-1 (Acorn) | 90 | 70 | 50 | 0 | [5 empty] | 50 | 80 | 80 | 80 | 50 | 50 | 50 | 50 | 70 |  | 80 | 80 | 80 | 80 | 80 | 80 | 40 | 1312560
92 | Fenchuganj 44MW (Energyprima) | 5 | 5 | 5 | 5 | 5 | 5 | 5 | 5 | 5 | 5 | 5 | 5 | 5 | 5 | 5 | 5 | 5 | 13 |  | 21 | 21 | 21 | 5 | 5 | 5 | 5 | 218448
93 | Ashuganj 51 MW PP (Midland) | 7 | 7 | 7 | 7 | 7 | 7 | 7 | 7 | 7 | 7 | 7 | 7 | 7 | 7 | 7 | 7 | 7 | 9 |  | 35 | 35 | 35 | 7 | 7 | 7 | 7 | 254108
94 | Gagnagar 102 MW PP (Digital Power) | [12 empty] | 3 | 0 | [12 empty] | 6624
95 | Patenga 50MW PP (Baraka) | [11 empty] | 5 | 6 | 6 | 6 | 6 | 7 | 40 |  | 30 | 12 | 12 | 12 |  |  |  | 143520
96 | Chattogram 108 MW PP (ECPV) | [10 empty] | 1 | 17 | 53 | 55 | 60 | 60 | 69 | 93 |  | 97 | 97 | 97 | 97 | 90 | 72 |  | 918720
97 | Katpotti 52 MW PP (Sinha) | 18 | 18 | 6 | 0 |  |  |  | 8 | 24 | 24 | 24 | 24 | 24 | 24 | 24 | 24 | 24 | 45 |  | 24 | 24 | 12 | 24 | 24 | 24 | 24 | 523056
98 | Bosila 108MW PP(CLC) | [12 empty] | 50 | 50 | 50 | 50 | 65 | 70 |  | 24 | [6 empty] | 328320
99 | Madanganj-55 MW PP(Summit) | [10 empty] | 10 | 15 | 15 | 30 | 30 | 30 | 30 | 55 |  | 15 | 15 | 15 | 0 |  |  |  | 278248
100 | Manikganj 55 MW PP (Northern) | [12 empty] | 17 | 17 | 17 | 17 | 17 | 55 |  | 17 | 17 | [5 empty] | 178793
101 | Kushiara 163 MW CCPP (KP) | 130 | 100 | 100 | 100 | 100 | 130 | 130 | 130 | 130 | 100 | 100 | 100 | 130 | 100 | 100 | 100 | 100 | 100 |  | 100 | 100 | 100 | 100 | 100 | 100 | 100 | 2798264
102 | Sarishabari 3 MW Solar Plant | [6 empty] | 0.2 | 0.8 | 1.5 | 2.1 | 2.3 | 2.2 | 2.2 | 1.8 | 0.9 | 0 | 0 | 0 | [8 empty] | 141150
103 | Kamalaghat 54 MW PP(Banco Energy) | [17 empty] | 35 |  | 17 | [6 empty] | 64440
104 | Keranigonj 300 MW PP (APR)
105 | Bramhangoan 100 MW PP (Aggreko)
106 | Mymensingh 200 MW PP (United) | 24 | 7 | 7 | 0 |  |  |  | 16 | 34 | 34 | 34 | 50 | 80 | 80 | 80 | 80 | 112 | 150 |  | 187 | 187 | 192 | 180 | 180 | 80 | 40 | 1776000
112 | Aurahati 100MW PP (Aggreko)
114 | Kodda 149 MW PP Unit-1 (Summit) | [17 empty] | 28 |  | 30 | 30 | 27 | 0 |  |  |  | 87840
115 | Juldah 100 MW PP Unit-3 (Acorn) | [16 empty] | 5 | 10 |  | 0 | [6 empty] | 9600
116 | Chandpur 200MW (Desh energy) | [16 empty] | 1 | 34 |  | 50 | 34 | 17 | 17 | 0 |  |  | 180480
117 | Ashuganj 150MW PP (Midland) | [17 empty] | 10 |  | 8 | [6 empty] | 23418
118 | Bibiyana-III 400 MW CCPP | 306 | 306 | 273 | 280 | 280 | 278 | 327 | 362 | 365 | 364 | 327 | 362 | 362 | 340 | 354 | 360 | 355 | 356 |  | 360 | 360 | 356 | 355 | 356 | 355 | 354 | 8165000
Jamalpur 115 MW PP (United)
| Anwara 300 MW PP (United) | [20 empty] | 0 | [5 empty] | 0
120 | Eastern Zone Total | 4755 | 4544 | 4454 | 4271 | 4220 | 4399 | 4488.8 | 4658.8 | 4792.3 | 4890.9 | 4925.8 | 5251.4 | 5430.6 | 5243.3 | 5401.2 | 5252 | 5318 | 6397 | 0 | 6459 | 6434 | 6336 | 6022 | 5687 | 5444 | 5098 | 125600114
121
122
123 | Khulna 60MW
124 | Khulna 115 MW PP (KPCL-1 & 3)
125 | Khulna 115 PP MW (KPCL-2)
126
127 | Khulna (Aggreeco) 55MW
128 | Faridpur 50 MW Peaking PP
Khulna 225 MW CCPP
129 | Rupsha 105 MW PP (Orion rupsha) | [17 empty] | 17 |  | 17 | 17 | 0 |  |  |  |  | 47520
130
131
132
133
Barisal 110 MW PP (Summit )
136 | Barisal GT PP Unit-1& 2
137 | Bhola 95 MW PP (Aggreko) | 12 | 11 | 11 | 12 | 12 | 12 | 12 | 12 | 11 | 11 | 11 | 12 | 12 | 12 | 12 | 11 | 12 | 15 |  | 52 | 50 | 51 | 51 | 52 | 53 | 15 | 496699
| Bhola 225 MW CCPP | 123 | 136 | 143 | 142 | 139 | 144 | 144 | 99 | 88 | 170 | 170 | 171 | 171 | 171 | 171 | 167 | 162 | 172 |  | 172 | 172 | 166 | 168 | 160 | 161 | 161 | 3699378
140 | Bhola 33 MW PP (Venture) | 24 | 24 | 24 | 23 | 23 | 23 | 22 | 19 | 19 | 14 | 14 | 16 | 16 | 16 | 16 | 15 | 16 | 30 |  | 26 | 28 | 28 | 28 | 26 | 26 | 24 | 494607
141 | Noapara 100 MW PP (Bangla Trac)
142 | Noapara 40 MW PP (Khanjahan Ali) | [17 empty] | 40 |  | 40 | 40 | 40 | 40 | 40 | 0 |  | 194625
143 | Gopalganj 100 MW Peaking PP
144 | Bheramara GTPP Unit-1,2 & 3
145 | Madhumati 100 MW PP | [17 empty] | 18 |  | 0 | [6 empty] | 13392
146 | Bheramara HVDC | 600 | 432 | 432 | 432 | 432 | 432 | 432 | 432 | 578 | 772 | 821 | 814 | 815 | 815 | 814 | 815 | 814 | 914 |  | 914 | 914 | 914 | 917 | 919 | 918 | 919 | 17106909
147 | Bheramara 360 MW CCPP | 330 | 300 | 270 | 270 | 270 | 220 | 220 | 250 | 270 | 270 | 270 | 350 | 305 | 325 | 305 | 310 | 280 | 300 |  | 300 | 300 | 300 | 300 | 300 | 300 | 300 | 7351776
148
149
150 | Barapukuria TPP Unit-1
151 | Barapukuria TPP Unit-2
152 | Barapukuria 275 MW TPP Unit-3 | 250 | 250 | 250 | 249 | 250 | 250 | 250 | 250 | 255 | 200 | 200 | 200 | 200 | 200 | 200 | 200 | 200 | 200 |  | 200 | 200 | 200 | 200 | 200 | 199 | 200 | 5355700
153 | Baghabari 71 MW GTPP | 50 | 50 | 50 | 50 | 50 | 60 | 70 | 70 | 70 | 70 | 70 | 70 | 60 | 60 | 60 | 60 | 60 | 50 |  | 50 | 50 | 50 | 45 | 55 | 65 | 70 | 1435000
156 | Baghabari 100 MW GTPP | 45 | 45 | 45 | 45 | 45 | 60 | 60 | 60 | 60 | 60 | 60 | 60 | 50 | 50 | 50 | 50 | 50 | 50 |  | 50 | 40 | 40 | 40 | 0 |  |  | 1116000
Baghabari 50 MW Peaking PP
157 | Sirajgonj 225MW CCPP Unit-1 (Gas) | 154 | 160 | 156 | 158 | 159 | 130 | 158 | 174 | 173 | 169 | 175 | 190 | 205 | 197 | 186 | 166 | 140 | 160 |  | 184 | 197 | 195 | 197 | 186 | 166 | 168 | 4406345
158 | Sirajgonj 225MW CCPP Unit-1(Oil)
Sirajgonj 225 MW CCPP Unit-2 (Gas)
Sirajgonj 225 MW CCPP Unit-2 (Oil)
159 | Sirajgonj 225MW CCPP Unit-3 (Gas) | 161 | 161 | 157 | 158 | 160 | 130 | 157 | 171 | 168 | 162 | 173 | 182 | 207 | 183 | 185 | 130 | 130 | 150 |  | 187 | 200 | 204 | 203 | 194 | 188 | 185 | 4430573
Sirajgonj 225MW CCPP Unit-3 (Oil)
| Sirajgonj 400 MW CCPP Unit-4 | 363 | 329 | 288 | 287 | 287 | 259 | 255 | 302 | 302 | 303 | 285 | 414 | 420 | 257 | 413 | 397 | 333 | 382 |  | 381 | 381 | 361 | 377 | 338 | 329 | 356 | 8068818
160 | Sirajgonj 400MW CCPP Unit-4 (Oil)
161 | Bera 70 MW Peaking PP
162 | Bogra 22 MW PP (GBB) | [17 empty] | 22 |  | 22 | 22 | 22 | 22 | 22 | 22 | 0 | 118800
163 | Bogura 20 MW PP (Energyprima) | [17 empty] | 10 |  | 14 | 14 | 14 | 14 | 14 | 14 | 0 | 73332
164 | Ullapara 11 MW PP (Summit) | 8 | 8 | 5 | 5 | 5 | 5 | 5 | 8 | 8 | 8 | 8 | 8 | 8 | 8 | 8 | 8 | 8 | 11 |  | 11 | 11 | 11 | 11 | 11 | 8 | 8 | 189792
165 | Amnura 50 MW PP(Sinha) | [8 empty] | 50 | 50 | 50 | 40 | 33 | 50 | 40 | 50 | 50 | 50 |  | 50 | 50 | 50 | 50 | 24 | 12 | 0 | 635800
166 | Katakhali 50 MW PP (Northern) | [8 empty] | 8 | 8 | 8 | 16 | 16 | 16 | 0 | 0 | 0 | 0 |  | 0 | 0 | 0 | 0 |  |  | 0 | 63104
167 | Katakhali 50 MW Peaking PP
168 | Santahar 50 MW Peaking PP
169 | Natore 52 MW PP (Rajlanka) | [16 empty] | 8 | 8 |  | 0 | 0 | [5 empty] | 12480
170 | Chapainawabganj 100 MW Peaking PP | [13 empty] | 26 | 26 | 26 | 26 | 26 |  | 0 | 0 | [5 empty] | 128548
171 | Baghabari 200 MW PP (Paramount)
| Bagura 113 MW PP (Confidence)-2 | [26 empty] | 0
172 | Confidence Power Bogura Unit-1 113 MW | 118 | 118 | 118 | 118 | 118 | 118 | 118 | 118 | 118 | 108 | 118 | 118 | 118 | 118 | 118 | 118 | 118 | 118 |  | 118 | 118 | 118 | 118 | 118 | 118 | 118 | 2758944
173 | Rangpur 20 MW GTPP
175 | Saidpur 20 MW GTPP
176 | Rangpur 113 MW PP (Confidence) | [11 empty] | 0 | [5 empty] | 108 |  | 113 | 113 | 113 | 113 | 35 | 0 |  | 539520
177 | Sympa Solar Power 8MW | [7 empty] | 1.9 | 3.7 | 4.2 | 5.6 | 5.8 | 5.3 | 4.4 | 3 | 1 | 0.1 | 0 |  | 0 | [6 empty] | 36110
178
178