## Forecast
[5 empty] | Power Grid Company of Bangladesh Ltd. | [10 empty] | QF-LDC-07
|  |  | Report on Forecasted Generation & Demand of national grid on | [6 empty] | 2019-11-20 | Wednesday
|  | Date (day): | 2019-11-20 |  | Wednesday
| Probable Maximum |  | Generation : |  | (a) At Day Peak Hour : | 12747.6 | MW |  |  | (b) At Evening Peak Hour : |  | 15249 | MW
Sl. | [6 empty] | Present | Actual Generation |  | Forecasted Available Gen. on |  | Ev. Peak Gen.Shortage |  | Plants under |  | Probable
No. | Name of the Power Station |  | Fuel | Producer | Installed Capacity |  | Capacity | On | 2019-11-19 | 2019-11-20 | during | for Fuel | for plant. S/D | Shut down (date)/ |  | Start up
[8 empty] | Day Peak | Ev. Peak | Day Peak | Ev. Peak | Limitation | M/C Problem | Remarks |  | Date
[5 empty] | Unit No. X Capacity | MW | MW | MW | MW | MW | MW | MW | MW
1 | Ghorasal TPP (Unit-1&2) |  | Gas | PDB | 2*55 | 110 | 85 | 35 | 35 | 35 | 35 |  | 50 | Unit-2 Under maint.
| Ghorasal Repowered CCPP Unit-3 |  | Gas | PDB | 1*210 | 210 | 170 | 0 | 0 | 0 | 0 |  | 170 | Under S/D
| Ghorasal Repowered CCPP Unit-4 |  | Gas | PDB | 1*210 | 210 | 180 | 0 | 0 | 0 | 0 |  | 180 | S/D for S/S maintenance work.
| Ghorasal TPP Unit-5 |  | Gas | PDB | 1*210 | 210 | 190 | 100 | 100 | 100 | 100 | 80 |  | Gas shortage
2 | Ghorasal 365 MW CCPP Unit-7 |  | Gas | PDB | 1*243+1*122 | 365 | 365 | 300 | 320 | 350 | 365
3 | Ghorashal 78.5 MW PP(MAX) |  | Gas | QRPP | 2*40 | 78 | 78 | 0 | 0 | 0 | 0 | 78 |  | Gas Shortage
4 | Ghorashal 108MW PP (Regent) |  | Gas | IPP | 34*3.35 | 108 | 108 | 0 | 0 | 0 | 0 | 108 |  | Gas Shortage
5 | Haripur GTPP |  | Gas | SBU, PDB | 2*32 | 64 | 40 | 0 | 0 | 0 | 0 |  | 40 | Machine problem
6 | Haripur 412 MW CCPP |  | Gas | EGCB | 1*273+1*139 | 412 | 412 | 364 | 382 | 412 | 412
7 | Haripur 360MW CCPP(HPL) |  | Gas | IPP | 1*235+1*125 | 360 | 360 | 233 | 333 | 360 | 360
8 | Meghnaghat 450 MW CCPP(MPL) |  | Gas | IPP | 2*150+1*150 | 450 | 450 | 400 | 400 | 450 | 450
9 | Meghnaghat 100 MW(IEL) |  | HFO | QRPP | 12*8.9 | 100 | 100 | 0 | 0 | 100 | 100
10 | Meghnaghat CCPP(Summit) |  | Gas | IPP | 2*110+1*110 | 305 | 305 | 0 | 0 | 150 | 150 | 155 |  | Gas shortage.
11 | Madanganj 102 PP(Summit) |  | HFO | QRPP | 6*17 | 102 | 100 | 0 | 0 | 100 | 100
12 | Madanganj-55 MW PP(Summit) |  | HFO | (IPP) | 3*17.08+1*11.3 | 55 | 55 | 0 | 15 | 55 | 55
13 | Keraniganj 100 MW PP (Powerpac) |  | HFO | QRPP | 8*13.45 | 100 | 100 | 0 | 0 | 100 | 100
14 | Narshingdi 22 MW PP (Doreen) |  | Gas | SIPP, REB | 8*2.90 | 22 | 22 | 0 | 22 | 22 | 22
15 | 210 MW Siddhirgonj TPP |  | Gas | PDB | 1*210 | 210 | 115 | 0 | 0 | 0 | 0 |  | 115 | Under maint.
16 | Siddhirgonj 2*120 MW GTPP |  | Gas | EGCB | 2*105 | 210 | 210 | 180 | 150 | 210 | 210
17 | Siddhirganj 100 PP(Dutch Bangla) |  | HFO | QRPP | 12*8.9 | 100 | 100 | 0 | 0 | 100 | 100
18 | Siddhirganj 335 MW CCPP |  | Gas | EGCB | 1*217+118 | 335 | 335 | 0 | 0 | 0 | 0 |  | 335 | Under maint.
19 | Gagnagar 102 MW PP (Digital Power) |  | HFO | IPP | 12*8.924 | 102 | 102 | 0 | 0 | 100 | 100
20 | Katpotti 52 MW PP (Sinha) |  | HFO | IPP | 7*7.9 | 51 | 51 | 18 | 47 | 48 | 48
21 | Kamalaghat 54 MW PP(Banco Energy) |  | HFO | IPP | 3*18 | 54 | 54 | 0 | 0 | 54 | 54
22 | Kodda 150MW PP |  | HFO | BPDB-RPCL | 9*17.06 | 149 | 149 | 0 | 50 | 149 | 149
23 | Manikganj 55 MW PP (Northern) |  | HFO | IPP | 3*19.3 | 55 | 55 | 0 | 0 | 55 | 55
24 | Nababganj 55 MW PP (Southern power ) |  | HFO | IPP | 3*19.3 | 55 | 55 | 0 | 0 | 55 | 55
25 | Bosila 108MW PP(CLC) |  | HFO | IPP | 12*8.775+1*3.5 | 108 | 108 | 0 | 8 | 70 | 70 |  | 38 | Engine problem
26 | Summit Power,(Madhabdi+Ashulia) |  | Gas | SIPP,REB | 3*3.67+4*8.73 | 80 | 80 | 56 | 55 | 55 | 56 |  | 24 | Engine problem
27 | Maona 33 MW PP(Summit) |  | Gas | SIPP,REB | 4*8.73 | 33 | 33 | 28 | 33 | 33 | 33
28 | Rupganj 33 MW PP(Summit) |  | Gas | SIPP,REB | 4*8.73 | 33 | 33 | 33 | 33 | 33 | 33
29 | Gazipur 52 MW PP |  | HFO | IPP | 6*8.9 | 52 | 52 | 33 | 51 | 52 | 52
30 | Tongi 80 MW GTPP |  | Gas | PDB | 1* 105 | 105 | 105 | 0 | 0 | 0 | 0 | 105 |  | Gas shortage
31 | Kodda 300 MW PP Unit-2 (Summit) |  | HFO | IPP | 18*17.076 | 300 | 300 | 0 | 0 | 200 | 300
32 | Keranigonj 300 MW PP (APR) |  | HSD | IPP | 256*1.4 | 300 | 300 | 0 | 0 | 200 | 300
33 | Bramhangoan 100 MW PP (Aggreko) |  | HSD | IPP | 100 | 100 | 100 | 0 | 0 | 0 | 100
34 | Aurahati 100MW PP (Aggreko) |  | HSD | IPP | 0.85*23+0.95*91 | 100 | 100 | 0 | 0 | 0 | 100
35 | Kodda 149 MW PP Unit-1 (Summit) |  | HFO | IPP | 149 | 149 | 149 | 0 | 0 | 149 | 149
36 | Gazipur 100 MW PP |  | HFO | RPCL | 100 MW | 105 | 105 | 52 | 0 | 88 | 90 |  | 15 | Engine problem
| Dhaka area Total |  |  |  |  | 6047 | 5811 | 1832 | 2034 | 3885 | 4303 | 526 | 967
37 | Chattogram TPP-1 |  | Gas | PDB | 1*210 | 210 | 180 | 110 | 110 | 110 | 110 | 70 |  | Gas shortage
| Chattogram TPP-2 |  | Gas | PDB | 1*210 | 210 | 180 | 120 | 120 | 120 | 120 | 60 |  | Gas shortage
38 | Raozan 25 MW PP |  | HFO | IPP | 3*8.9 | 25 | 25 | 0 | 0 | 25 | 25
39 | Teknaf 20MW PP (Solartech) |  | Solar | Teknaf Solartech Energy Ltd. | 20 | 20 | 20 | 17.84 | 0 | 20 | 0
40 | Patenga 50MW PP (Baraka) |  | HFO | IPP | 8*6.98 | 50 | 50 | 6 | 6 | 50 | 50
41 | Karnaphuli Hydro PP Unit-1,2,3,4, 5 |  | Hydro | PDB | 2*40+3*50 | 230 | 230 | 80 | 82 | 80 | 80 | 150 |  | Low water level
42 | Sikalbaha 225MW CCPP |  | Gas/HSD | PDB | 1*150+1*175 | 225 | 225 | 206 | 212 | 200 | 200
43 | Sikalbaha Peaking GT |  | Gas/HSD | PDB | 1*150 | 150 | 150 | 144 | 145 | 150 | 150
44 | Sikalbaha 105 MW PP (Baraka Sikalbaha) |  | HFO | IPP | 105 MW | 105 | 105 | 51 | 105 | 105 | 105
45 | Hathazari 100 MW peaking PP |  | HFO | PDB | 11*8.9 | 98 | 98 | 0 | 0 | 0 | 0 |  | 98 | Under S/D
46 | Dohazari -Kalaish 100 MW Peaking |  | HFO | PDB | 6*17 | 102 | 102 | 0 | 34 | 100 | 100
47 | Juldah 100 MW Unit-1 (Acorn) |  | HFO | QRPP | 8*13.45 | 100 | 100 | 10 | 40 | 100 | 100
48 | Juldah 100 MW PP Unit-3 (Acorn) |  | HFO | IPP | 0 | 100 | 100 | 0 | 0 | 100 | 100
49 | Barabkunda 22 MW PP (Regent) |  | Gas | SIPP, PDB | 8*2.90 | 22 | 22 | 16 | 19 | 19 | 19
* | Malancha, Ctg. EPZ (United) |  | Gas |  | 5*8.73+3*9.34 |  | 0 | 2 | 6 | 7 | 15
50 | Chattogram 108 MW PP (ECPV) |  | HFO | IPP | 16*7 | 108 | 108 | 0 | 11 | 50 | 100
51 | Kaptai 7 MW Solar PP |  | Solar | PDB | 7.4 MW | 7 | 7 | 4.465 | 0 | 5 | 0
52 | Anwara 300 MW PP (United) |  | HFO | IPP | 300 MW | 300 | 300 | 0 | 0 | 230 | 300
53 | Jodiac Power |  | HFO | IPP | 3*18.55+1*3.6 | 54 | 54 | 0 | 0 | 54 | 54
54 | Karnaphuli Power Ltd. |  | HFO | IPP | 110 | 110 | 110 | 0 | 0 | 50 | 110
| Chattogram area Total |  |  |  |  | 2226 | 2166 | 767.305 | 890 | 1575 | 1738 | 280 | 98
55 | Ashuganj TPP Unit- 3 |  | Gas | APSCL | 1*150 | 150 | 135 | 80 | 80 | 100 | 100 | 35 |  | Gas shortage
| Ashuganj TPP Unit- 4 |  | Gas | APSCL | 1*150 | 150 | 129 | 0 | 0 | 0 | 0 | 129 |  | Gas shortage
| Ashuganj TPP Unit- 5 |  | Gas | APSCL | 1*150 | 150 | 134 | 0 | 0 | 0 | 0 | 134 |  | Gas shortage
56 | Ashuganj 225 MW CCPP |  | Gas | APSCL | 1*142+1*75 | 221 | 221 | 136 | 135 | 200 | 200
57 | Ashuganj 450 MW CCPP(North) |  | Gas | APSCL | 1*360 | 360 | 360 | 295 | 335 | 360 | 360 |  |  | FGMO
58 | Ashuganj 450 MW CCPP(South) |  | Gas | APSCL | 1*360 | 360 | 360 | 265 | 335 | 360 | 360 |  |  | FGMO
59 | Ashuganj 50 MW PP |  | Gas | APSCL | 14*3.968 | 53 | 45 | 33 | 37 | 37 | 37 |  | 8 | Engine problem
60 | Ashuganj 55 MW PP (Precision) |  | Gas | RPP | 15*4 | 55 | 55 | 30 | 52 | 55 | 55
61 | Ashuganj 53MW PP (United) |  | Gas | QRPP | 14*4 | 53 | 53 | 0 | 0 | 0 | 0 |  |  | Contract Expired
62 | Ashuganj 195MW PP (APSCL-United) |  | Gas | IPP | 20*9.73+1*16 | 195 | 195 | 8 | 8 | 36 | 36 | 187 |  | Gas shortage
63 | Ashuganj 51 MW PP (Midland) |  | Gas | IPP | 6*9.34 | 51 | 51 | 7 | 35 | 35 | 35 |  | 16 | Engine problem
64 | Ashuganj 150MW PP (Midland) |  | HFO | IPP | 23*7.015 | 150 | 150 | 0 | 0 | 100 | 150
65 | B.Baria (Aggreko) 85MW |  | Gas | QRPP | 86*1.10 | 85 | 85 | 0 | 0 | 0 | 0 |  |  | Contract Expired
66 | Titas 50 MW Peaking PP |  | HFO | PDB | 6*8.92 | 52 | 52 | 0 | 0 | 0 | 50
67 | Chandpur 150 MW CCPP |  | Gas | PDB | 1*106+1*57 | 163 | 163 | 140 | 140 | 140 | 150
68 | Chandpur 200MW (Desh energy) |  | HFO | IPP | 0 | 200 | 200 | 0 | 17 | 150 | 200
69 | Feni 22MW PP (Doreen) |  | Gas | SIPP, PDB | 8*2.90 | 22 | 22 | 0 | 22 | 22 | 22
70 | Feni 11 MW PP (Doreen) |  | Gas | SIPP, REB | 4*2.90 | 11 | 11 | 0 | 11 | 11 | 11
** | Impoprt (Tripura) |  |  | Imported power | 0 | 160 | 160 | 56 | 124 | 115 | 148
71 | Jangalia 33MW PP (Summit) |  | Gas | SIPP, PDB | 4*8.73 | 33 | 33 | 0 | 33 | 33 | 33
72 | Jangalia 52 MW PP (Lakdanavi) |  | HFO | IPP | 6*8.92 | 52 | 52 | 0 | 0 | 0 | 50
73 | Cumilla 25 MW PP (Summit) |  | Gas | SIPP, PDB | 3*3.67+2*6.97 | 25 | 25 | 20 | 21 | 21 | 21 |  | 4 | Engine problem
74 | Daudkandi 200 MW PP (B.Trac) |  | HSD | IPP | 154*1.4 | 200 | 200 | 0 | 0 | 0 | 200
| Feni Lanka Power |  | HFO | IPP | 7*18.415+1*9.78 | 0 | 0 | 0 | 0 | 0 | 0 |  |  | On test
| Cumilla Area Total |  |  |  |  | 2951 | 2891 | 1070 | 1385 | 1775 | 2218 | 485 | 28
75 | RPCL 210MW CCPP |  | Gas | IPP | 4*35+1*70 | 210 | 202 | 155 | 155 | 160 | 160 | 42 |  | Gas shortage
76 | Tangail 22 MW PP (Doreen) |  | Gas | SIPP, PDB | 8*2.90 | 22 | 22 | 0 | 20 | 22 | 22
77 | Jamalpur 95 MW PP(Powerpac) |  | HFO | IPP | 12*8.924 | 95 | 95 | 0 | 0 | 0 | 95
78 | Sarishabari 3 MW Solar Plant |  | Solar | IPP | 1*3 | 3 | 3 | 1.8 | 0 | 1.6 | 0
79 | Mymensingh 200 MW PP (United) |  | HFO | IPP | 200 | 200 | 200 | 24 | 140 | 100 | 200
80 | Jamalpur 115 MW PP (United) |  | HFO | IPP | 115 MW | 115 | 115 | 0 | 0 | 115 | 115
| Mymensingh Area Total |  |  |  |  | 645 | 637 | 180.8 | 315 | 398.6 | 592 | 42 | 0
81 | Fenchugonj CCPP Phase-1 |  | Gas | PDB | 2*32+1*33 | 97 | 70 | 29 | 60 | 60 | 60
82 | Fenchugonj CCPP Phase-2 |  | Gas | PDB | !F71 | 104 | 90 | 52 | 52 | 52 | 52
83 | Kushiara 163 MW CCPP (KP) |  | Gas | IPP | 1*109+1*54 | 163 | 163 | 100 | 130 | 163 | 163
84 | Shajibazar 330 MW CCPP |  | Gas | PDB | 3*110 | 330 | 330 | 262 | 305 | 330 | 330
85 | Fenchugonj 51 MW PP (Barakatullah) |  | Gas | RPP | 19*2.90 | 51 | 51 | 5 | 50 | 51 | 51
86 | Fenchuganj 44MW (Energyprima) |  | Gas | RPP | 12*3.3+5*2 | 44 | 44 | 2 | 21 | 30 | 30
87 | Hobiganj 11MW PP Cofidence-E |  | Gas | SIPP, REB | 4*2.90 | 11 | 11 | 0 | 11 | 11 | 11
88 | Shahjibazar GTPP Unit- 8 & 9 |  | Gas | PDB | 2*35 | 70 | 66 | 64 | 67 | 66 | 66 |  |  | FGMO
89 | Shahjibazar 86MW PP (Shahjibazar) |  | Gas | RPP | 32*2.90 | 86 | 86 | 5 | 76 | 79 | 79 |  | 7 | Engine problem
90 | Shahjibazar 50MW PP (EPL) |  | Gas | RPP | 27*2.0 | 50 | 50 | 0 | 0 | 0 | 0 |  |  | Contact expired
91 | Sylhet 150 MW CCPP |  | Gas | PDB | 1*142 | 142 | 142 | 0 | 0 | 0 | 0 |  | 142 | Under maint.
92 | Sylhet 20 MW GTPP |  | Gas | PDB | 1*20 | 20 | 20 | 0 | 17 | 20 | 20
93 | Sylhet 50MW PP (EPL) |  | Gas | RPP | 27*2 | 50 | 50 | 5 | 40 | 40 | 40 |  | 10 | Engine problem
94 | Shahjahanulla 25 MW PP |  | Gas | SIPP, REB | 3*9.34 | 25 | 25 | 0 | 24 | 24 | 24
95 | Bibiana-II 341 MW CCPP (Summit) |  | Gas | IPP | 1*222+1*119 | 341 | 341 | 310 | 320 | 341 | 341 |  |  | FGMO
96 | Bibiyana-III 400 MW CCPP |  | Gas | PDB | 400 MW | 400 | 400 | 357 | 375 | 400 | 400
97 | Sylhet 10MW PP (Desh) |  | Gas | RPP | 6*1.95 | 10 | 10 | 0 | 10 | 10 | 10
| Sylhet Area Total |  |  |  |  | 1994 | 1949 | 1191 | 1558 | 1677 | 1677 | 0 | 159
98 | Bheramara GTPP Unit-1,2 & 3 |  | HSD | PDB | 3*20 | 60 | 46 | 0 | 0 | 0 | 44
** | Bheramara (HVDC ) |  | 0 | Imported power | 2*500 | 1000 | 1000 | 640 | 833 | 647 | 842
99 | Khulna 115 PP MW (KPCL-2) |  | HFO | QRPP | 7*17 | 115 | 115 | 0 | 0 | 0 | 115
100 | Faridpur 50 MW Peaking PP |  | HFO | PDB | 8*6.89 | 54 | 54 | 0 | 0 | 0 | 40
101 | Khulna 225 MW CCPP |  | HSD | NWPGCL | 1*150+1*75 | 230 | 230 | 0 | 0 | 0 | 200
102 | Gopalganj 100 MW Peaking PP |  | HFO | PDB | 16*6.98 | 109 | 109 | 0 | 0 | 0 | 70
103 | Bheramara 360 MW CCPP |  | Gas | NWPGCL | 1*278+1*132 | 410 | 410 | 325 | 330 | 375 | 410
104 | Noapara 40 MW PP (Khanjahan Ali) |  | HFO | QRPP | 5*8.5 | 40 | 40 | 0 | 40 | 40 | 40
105 | Noapara 100 MW PP (Bangla Trac) |  | HSD | IPP | 70*1.4 | 100 | 100 | 0 | 0 | 80 | 100
106 | Rupsha 105 MW PP (Orion rupsha) |  | HFO | IPP | 6*18.445 | 105 | 105 | 0 | 0 | 0 | 105
107 | Madhumati 100 MW PP |  | HFO | IPP | 100 MW | 105 | 105 | 0 | 18 | 0 | 100
| Khulna Area Total |  |  |  |  | 2328 | 2314 | 965 | 1221 | 1142 | 2066 | 0 | 0
108 | Barisal 110 MW PP (Summit ) |  | HFO | IPP | 7*17.076 | 110 | 110 | 0 | 0 | 70 | 110
109 | Barisal GT PP Unit-1& 2 |  | HSD | PDB | 2*20 | 40 | 30 | 0 | 0 | 0 | 30
110 | Bhola 33 MW PP (Venture) |  | Gas | RPP | 1*34.50 | 33 | 33 | 20 | 20 | 25 | 25 |  | 7 | Engine problem
111 | Bhola 225 MW CCPP |  | Gas | PDB | 2*63+1*68 | 194 | 194 | 171 | 173 | 170 | 170
112 | Bhola 95 MW PP (Aggreko) |  | Gas | QRPP | 96*1.10 | 95 | 95 | 12 | 91 | 95 | 95
| Barisal Area Total |  |  |  |  | 472 | 462 | 203 | 284 | 360 | 430 | 0 | 7
113 | Baghabari 71 MW GTPP |  | Gas | PDB | 1*71 | 71 | 71 | 70 | 70 | 70 | 70
| Baghabari 100 MW GTPP |  | Gas | PDB | 1*100 | 100 | 100 | 0 | 0 | 0 | 0
114 | Baghabari 50 MW Peaking PP |  | HFO | PDB | 6*8.9 | 52 | 52 | 0 | 0 | 0 | 50
115 | Bera 70 MW Peaking PP |  | HFO | PDB | 9*8.29 | 71 | 71 | 0 | 0 | 0 | 45
116 | Amnura 50 MW PP(Sinha) |  | HFO | QRPP | 7*7.79 | 50 | 50 | 0 | 50 | 50 | 50
117 | Katakhali 50 MW PP (Northern) |  | HFO | QRPP | 6*8.9 | 50 | 50 | 0 | 0 | 42 | 42 |  | 8 | Engine problem
118 | Katakhali 50 MW Peaking PP |  | HFO | PDB | 6*8.7 | 50 | 50 | 0 | 0 | 40 | 40
119 | Sirajgonj 225MW CCPP Unit-1 |  | Gas/HSD | NWPGCL | 1*150+1*75 | 210 | 210 | 203 | 205 | 210 | 210 |  |  | FGMO
120 | Sirajgonj 225MW CCPP Unit-2 |  | Gas/HSD | NWPGCL | 1*150+1*75 | 220 | 220 | 0 | 0 | 0 | 0 | 220 |  | Gas shortage
121 | Sirajgonj 225MW CCPP Unit-3 |  | Gas/HSD | NWPGCL | 1*141 | 220 | 220 | 183 | 180 | 220 | 220 |  |  | FGMO
122 | Sirajgonj 400 MW CCPP Unit-4 |  | Gas/HSD | SNWPGCL | 1*282+1*132 | 414 | 414 | 357 | 432 | 400 | 400 |  |  | FGMO
123 | Santahar 50 MW Peaking PP |  | HFO | PDB | 6*8.7 | 50 | 50 | 0 | 0 | 0 | 36
124 | Bogra 22 MW PP (GBB) |  | Gas | RPP | 6*4 | 22 | 22 | 0 | 22 | 22 | 22
125 | Bogura 20 MW PP (Energyprima) |  | Gas | RPP | 5*3.3+5*2 | 20 | 10 | 0 | 14 | 14 | 14
126 | Ullapara 11 MW PP (Summit) |  | Gas | SIPP, REB | 4*2.90 | 11 | 11 | 8 | 11 | 11 | 11
127 | Natore 52 MW PP (Rajlanka) |  | HFO | IPP | 52 | 52 | 52 | 0 | 0 | 52 | 52
128 | Chapainawabganj 100 MW Peaking PP |  | HFO | PDB | 104 | 104 | 104 | 0 | 0 | 80 | 100
129 | Baghabari 200 MW PP (Paramount) |  | HSD | IPP | 200 MW | 200 | 200 | 0 | 0 | 200 | 200
130 | Bagura 113 MW PP (Confidence)-2 |  | HFO | IPP | 113 MW | 113 | 113 | 0 | 35 | 0 | 113
| Confidence Power Bogura Unit-1 113 MW |  | HFO | IPP | 6*18.55 | 0 | 0 | 0 | 0 | 113 | 113 |  |  | On test
| Rajshahi Area Total |  |  |  |  | 2080 | 2070 | 821 | 1019 | 1524 | 1788 | 220 | 8
131 | Barapukuria TPP Unit-1 |  | Coal | PDB | 1*125 | 125 | 85 | 0 | 0 | 0 | 0 |  | 85 | Under maint.
| Barapukuria TPP Unit-2 |  | Coal | PDB | 1*125 | 125 | 85 | 0 | 0 | 0 | 0 |  | 85 | Under maint.
132 | Barapukuria 275 MW TPP Unit-3 |  | Coal | PDB | 1*275 | 274 | 274 | 270 | 280 | 290 | 290
133 | Rangpur 20 MW GTPP |  | HSD | PDB | 1*20 | 20 | 20 | 0 | 0 | 0 | 17
134 | Saidpur 20 MW GTPP |  | HSD | PDB | 1*20 | 20 | 20 | 0 | 0 | 0 | 17
135 | Rangpur 113 MW PP (Confidence) |  | HFO | IPP | 113 MW | 113 | 113 | 0 | 35 | 113 | 113
136 | Sympa Solar Power 8MW |  | Solar | IPP | 8 MW | 8 | 8 | 3.1 | 0 | 8 | 0
| Rangpur Area Total |  |  |  |  | 685 | 605 | 273.1 | 315 | 411 | 437 | 0 | 170
| Total |  |  |  |  | 19428 | 18905 | 7303.205 | 9021 | 12747.6 | 15249 | 1553 | 1437
| Usable load at Substation end after deducting Auxiliary use & Transmission loss | [6 empty] | 6974.5162 | 8615 | 12173.8803 | 14562.702
A. |  | 2019-11-19 | (Yesterday) |  |  |  |  | Tuesday
1 | Highest Generation : |  |  | 9021 | MW at | 19:00 | hrs | 11 Evening Peak Hour : | [5 empty] | 19:00 | hrs.
2 | Minimum Generation : |  |  | 5935 | MW at | 5:00 | hrs | 12 Max. Demand (Generation end) at evening peak hour : | [5 empty] | 9021 | MW
3 | Day peak Generation : |  |  | 7303.205 | MW at | 12:00 | hrs | 13 Max. Demand (Substation end) at evening peak hour : | [5 empty] | 8615 | MW
4 | Evening peak Generation : |  |  | 9021 | MW at | 19:00 | hrs | 14 Load Shed (Substation end) at evening peak hour : | [5 empty] | 0 | MW
5 | Total Energy Generation : |  | 169.0319 | MKWHr | By Solar | 0.1702 | MKWHr | 15. Area wise Demand (S/S end), Supply (S/S end) & | [5 empty] | 16 Hourly Load Shed during
| By Gas : | 144.3863 | MKWHr |  | By Oil: | 5.2244 | MKWHr | Load Shed (S/S end) at Evening peak hour in MW : | [5 empty] | Evening Peak hours :
| By Coal : | 0.61414 | MKWHr |  | By Hydro: | 1.9505 | MKWHr | Area | Demand | Supply |  | Loadshed |  | Time |  | Loadshed
6 | Generation Shortfall : |  | For Fuel Limitation = |  |  | 1553 | MW | Dhaka | 3414 | 3414 |  | 0
|  |  | For Plants S/D or M/C prob = |  |  | 1437 | MW | Chittagong | 913 | 913 |  | 0 |  | 18:00 |  | 0
|  |  | Total = |  |  | 2990 | MW | Khulna | 965 | 965 |  | 0 |  | 18:30 |  | 0
7 | Total Gas Supplied : |  |  | 1166.8 | MMCFD |  |  | Rajshahi | 832 | 832 |  | 0 |  | 19:00 |  | 0
8 | Fuel Cost : | i) Gas : | Taka | 134540212.03 | ii) Oil : | Taka | 48980100.5 | Comilla | 748 | 748 |  | 0 |  | 19:30 |  | 0
|  | iii) Coal : | Taka | 2511832.6 | Total | Taka | 186032145.13 | Mymensingh | 663 | 663 |  | 0 |  | 20:00 |  | 0
9 | Power flow through E-W Interconnectors : |  |  |  | i) Energy | 0.006 | MKWHr. | Sylhet | 349 | 349 |  | 0 |  | 21:00 |  | 0
| ii) During Peak Demand : |  |  | 180 | MW (E to W) at | 19:00 | hrs | Barisal | 205 | 205 |  | 0 |  | 22:00 |  | 0
| iii) Maximum : |  |  | -44 | MW at | 8:00 | hrs | Rangpur | 526 | 526 |  | 0 |  | 23:00 |  | 0
10 | Maximum Temperature in Dhaka was |  |  |  | 30.3° C |  |  | Total | 8615 | 8615 |  | 0
B. |  | 2019-11-20 | (Today) |  |  |  | Wednesday |  |  | Probable max. temperature in Dhaka |  |  | 28.6° C
Forecast
1 | Maximum Demand* Evening (Generation end) |  |  |  | 9200 | MW |  | 6 Total Load Shed forecast (Substation end) : |  |  |  |  | 0 | MW
2 | Maximum Generation (Generation end) |  |  |  | 15249 | MW |  | 7 Area wise Load Shed forecast (Substation end) :
3 | Maximum Demand* Day (Generation end) |  |  |  | 7400 | MW
4 | Reserve(Generation end) |  |  |  | 6049 | MW |  | Dhaka | Chittagong | Khulna | Rajshahi | Comilla | Mymensingh | Sylhet | Barisal | Rangpur
5 | Total Energy Generation |  |  |  | 172.3859 | MKWHr |  | MW | MW | MW | MW | MW | MW | MW | MW | MW
6 | Actual Minimum Generation up to 8:00 hrs. |  |  |  | 5116.3 | MW at | 8:00 | 0 | 0 | 0 | 0 | 0 | 0 | 0 | 0 | 0
* Import Through HVDC C/B Interconnector : |  |  |  |  | i) Energy | 14.2364 | MKWHr. | ii) HVDC Flow at Peak Time |  | 833 | MW at | 19:00 | hrs.
* Import Through Comilla C/B Interconnector : |  |  |  |  | i) Energy | 2.4499 | MKWHr. | iii) Maximum HVDC Flow : |  | 834 | MW at | 22:00 | hrs.
*Cost for HVDC, Tripura & Solar energy is not usually included in the total fuel cost.
Water Level of Kaptai Lake at 06:00 hr (ft): |  |  |  |  | 101.01 | 101.11 |  | (b) Today: | 101.01 |  | (c) Rule Curve: |  | 107.1
.
|  |  |  | Sub Divisional Engineer | [6 empty] | Executive Engineer
|  |  |  | Network Operation Division | [6 empty] | Network Operation Division

## YesterdayGen
2019-11-19
Plant Name | Ghorasal TPP (Unit-1&2) | Ghorasal Repowered CCPP Unit-3 | Ghorasal Repowered CCPP Unit-4 | Ghorasal TPP Unit-5 | Ghorasal 365 MW CCPP Unit-7 | Ghorashal 108MW PP (Regent) | Ghorashal 78.5 MW PP(MAX) | Haripur 412 MW CCPP | Haripur 360MW CCPP(HPL) | Plant Removed | Haripur GTPP | Meghnaghat 450 MW CCPP(MPL) | Meghnaghat CCPP(Summit) | Meghnaghat 100 MW(IEL) | Madanganj 102 PP(Summit) | Madanganj-55 MW PP(Summit) | Siddhirganj 335 MW CCPP | 210 MW Siddhirgonj TPP | Siddhirgonj 2*120 MW GTPP | Siddhirganj Desh | Siddhirganj 100 PP(Dutch Bangla) | Gagnagar 102 MW PP (Digital Power) | Kodda 150MW PP | Keraniganj 100 MW PP (Powerpac) | Bosila 108MW PP(CLC) | Pagla (DPA ) | Katpotti 52 MW PP (Sinha) | Kamalaghat 54 MW PP(Banco Energy) | Manikganj 55 MW PP (Northern) | Nababganj 55 MW PP (Southern power ) | Narshingdi 22 MW PP (Doreen) | Summit Ashulia | Summit Madhabdi | Maona 33 MW PP(Summit) | Rupganj 33 MW PP(Summit) | Gazipur 52 MW PP | Tongi 80 MW GTPP | Karnaphuli Hydro PP Unit-1, 2 & 3 | Karnaphuli Hydro PP Unit-4 & 5 | Chattogram TPP-1 | Chattogram TPP-2 | Raozan 25 MW PP | Sikalbaha 225MW CCPP (Gas) | Sikalbaha 225MW CCPP(Oil) | Sikalbaha 150MW GTPP | Sikalbaha 150MW GTPP(Oil) | Plant Removed | Sikalbaha 51 MW PP(Energis) | Hathazari 100 MW peaking PP | Dohazari -Kalaish 100 MW Peaking | Juldah 100 MW Unit-1 (Acorn) | Chattogram 108 MW PP (ECPV) | Patenga 50MW PP (Baraka) | Barabkunda 22 MW PP (Regent) | Malancha, Ctg. EPZ (United) | Ashuganj TPP Unit- 3 | Ashuganj TPP Unit- 4 | Ashuganj TPP Unit- 5 | Ashuganj 450 MW CCPP(North) | Ashuganj 450 MW CCPP(South) | Ashuganj 225 MW CCPP | Ashuganj 195MW PP (APSCL-United) | Chandpur 150 MW CCPP | Ashuganj 50 MW PP | Ashuganj 55 MW PP (Precision) | Ashuganj 53MW PP (United) | Ashuganj 51 MW PP (Midland) | B.Baria (Aggreko) 85MW | Titas 50 MW Peaking PP | Jangalia 52 MW PP (Lakdanavi) | Feni 22MW PP (Doreen) | Feni 11 MW PP (Doreen) | Jangalia 33MW PP (Summit) | Cumilla 25 MW PP (Summit) | Impoprt (Tripura) | RPCL 210MW CCPP | Jamalpur 95 MW PP(Powerpac) | Tangail 22 MW PP (Doreen) | Sarishabari 3 MW Solar Plant | Fenchugonj CCPP Phase-1 | Fenchugonj CCPP Phase-2 | Fenchugonj 51 MW PP (Barakatullah) | Fenchuganj 44MW (Energyprima) | Kushiara 163 MW CCPP (KP) | Shajibazar 330 MW CCPP | Shahjibazar GTPP Unit- 8 & 9 | Shahjibazar 86MW PP (Shahjibazar) | Shahjibazar 50MW PP (EPL) | Sylhet 150 MW CCPP | Sylhet 20 MW GTPP | Sylhet 50MW PP (EPL) | Sylhet 10MW PP (Desh) | Bibiana-II 341 MW CCPP (Summit) | Shahjahanulla 25 MW PP | Hobiganj 11MW PP Cofidence-E | Daudkandi 200 MW PP (B.Trac) | Kodda 300 MW PP Unit-2 (Summit) | Keranigonj 300 MW PP (APR) | Bramhangoan 100 MW PP (Aggreko) | Mymensingh 200 MW PP (United) | Aurahati 100MW PP (Aggreko) | Kodda 149 MW PP Unit-1 (Summit) | Teknaf 20MW PP (Solartech) | Juldah 100 MW PP Unit-3 (Acorn) | Chandpur 200MW (Desh energy) | Ashuganj 150MW PP (Midland) | Bibiyana-III 400 MW CCPP | Jamalpur 115 MW PP (United) | Gazipur 100 MW PP | Sikalbaha 105 MW PP (Baraka Sikalbaha) | Kaptai 7 MW Solar PP | Anwara 300 MW PP (United) | Jodiac Power | Karnaphuli Power Ltd. | Feni Lanka Power | EasternBlank | Bheramara (HVDC ) | Bheramara GTPP Unit-1,2 & 3 | Bheramara 360 MW CCPP | Khulna 115 MW PP (KPCL-1 & 3) | Khulna 115 PP MW (KPCL-2) | Khulna 225 MW CCPP | Khulna 60MW | Khulna (Aggreeco) 55MW | Faridpur 50 MW Peaking PP | Gopalganj 100 MW Peaking PP | Noapara 40 MW PP (Khanjahan Ali) | Bhola 225 MW CCPP | Bhola 33 MW PP (Venture) | Barisal 110 MW PP (Summit ) | Barisal GT PP Unit-1& 2 | Baghabari 100 MW GTPP | Baghabari 71 MW GTPP | Baghabari 50 MW Peaking PP | Bera 70 MW Peaking PP | Chapainawabganj 100 MW Peaking PP | Amnura 50 MW PP(Sinha) | Katakhali 50 MW PP (Northern) | Katakhali 50 MW Peaking PP | Natore 52 MW PP (Rajlanka) | Santahar 50 MW Peaking PP | Bogra 22 MW PP (GBB) | Bogura 20 MW PP (Energyprima) | Ullapara 11 MW PP (Summit) | Barapukuria TPP Unit-1 | Barapukuria TPP Unit-2 | Barapukuria 275 MW TPP Unit-3 | Rangpur 20 MW GTPP | Saidpur 20 MW GTPP | Sirajgonj 225MW CCPP Unit-1 (Gas) | Sirajgonj 225MW CCPP Unit-1(Oil) | Sirajgonj 225 MW CCPP Unit-2 (Gas) | Sirajgonj 225 MW CCPP Unit-2 (Oil) | Bhola 95 MW PP (Aggreko) | Noapara 100 MW PP (Bangla Trac) | Sirajgonj 225MW CCPP Unit-3 (Gas) | Sirajgonj 225MW CCPP Unit-3 (Oil) | Sirajgonj 400 MW CCPP Unit-4 | Rupsha 105 MW PP (Orion rupsha) | Baghabari 200 MW PP (Paramount) | Bagura 113 MW PP (Confidence)-2 | Madhumati 100 MW PP | Rangpur 113 MW PP (Confidence) | Sirajgonj 400MW CCPP Unit-4 (Oil) | Sympa Solar Power 8MW | Confidence Power Bogura Unit-1 113 MW | WesternBlank | Eastern Grid Total | Western Grid Total | Total (MW) | Gas (Public) | HVDC | Gas (Private) | Oil (Private) | Coal | Hydro | Oil (Public) | Tripura | Solar | Shortage | Water Level
1:00 | 35 | 0 | 0 | 100 | 250 | 0 | 0 | 340 | 255 |  | 0 | 320 | 0 | 0 | 0 | 0 | 0 | 0 | 70 | 0 | 0 | 0 | 0 | 0 | 0 | 0 | 0 | 0 | 0 | 0 | 0 | 25 | 31 | 25 | 33 | 0 | 0 | 40 | 40 | 110 | 120 | 0 | 177 | 0 | 105 | 0 |  | 0 | 0 | 0 | 0 | 0 | 0 | 19 | 40 | 80 | 0 | 0 | 260 | 305 | 135 | 8 | 90 | 37 | 5 | 0 | 7 | 0 | 0 | 0 | 0 | 0 | 0 | 21 | 96 | 158 | 0 | 0 | 0 | 60 | 52 | 5 | 2 | 100 | 256 | 55 | 5 | 0 | 0 | 0 | 7 | 0 | 265 | 0 | 0 | 0 | 0 | 0 | 0 | 0 | 0 | 0 | 0 | 0 | 0 | 0 | 355 | 0 | 0 | 0 | 0 | 0 | 0 | 0 | 0 |  | 705 | 0 | 310 | 0 | 0 | 0 | 0 | 0 | 0 | 0 | 0 | 154 | 22 | 0 | 0 | 0 | 50 | 0 | 0 | 0 | 0 | 0 | 0 | 0 | 0 | 0 | 0 | 5 | 0 | 0 | 210 | 0 | 0 | 163 | 0 | 0 | 0 | 13 | 0 | 159 | 0 | 319 | 0 | 0 | 0 | 0 | 0 | 0 | 0 | 0 |  | 4499 | 2110 | 6609 | 4145 | 705 | 1373 | 0 | 210 | 80 | 0 | 96 | 0 | 0 | 101.13
2:00 | 35 | 0 | 0 | 100 | 250 | 0 | 0 | 340 | 254 |  | 0 | 320 | 0 | 0 | 0 | 0 | 0 | 0 | 100 | 0 | 0 | 0 | 0 | 0 | 0 | 0 | 0 | 0 | 0 | 0 | 0 | 25 | 31 | 25 | 33 | 0 | 0 | 41 | 40 | 110 | 120 | 0 | 177 | 0 | 104 | 0 |  | 0 | 0 | 0 | 0 | 0 | 0 | 19 | 40 | 80 | 0 | 0 | 260 | 305 | 135 | 8 | 88 | 37 | 5 | 0 | 7 | 0 | 0 | 0 | 0 | 0 | 0 | 21 | 94 | 160 | 0 | 0 | 0 | 60 | 52 | 5 | 2 | 130 | 251 | 40 | 5 | 0 | 0 | 0 | 7 | 0 | 290 | 0 | 0 | 0 | 0 | 0 | 0 | 0 | 0 | 0 | 0 | 0 | 0 | 0 | 356 | 0 | 0 | 0 | 0 | 0 | 0 | 0 | 0 |  | 444 | 0 | 310 | 0 | 0 | 0 | 0 | 0 | 0 | 0 | 0 | 148 | 22 | 0 | 0 | 0 | 50 | 0 | 0 | 0 | 0 | 0 | 0 | 0 | 0 | 0 | 0 | 5 | 0 | 0 | 210 | 0 | 0 | 166 | 0 | 0 | 0 | 13 | 0 | 160 | 0 | 324 | 0 | 0 | 0 | 0 | 0 | 0 | 0 | 0 |  | 4562 | 1852 | 6414 | 4153 | 444 | 1432 | 0 | 210 | 81 | 0 | 94 | 0 | 0 | 101.13
3:00 | 35 | 0 | 0 | 100 | 250 | 0 | 0 | 340 | 235 |  | 0 | 300 | 0 | 0 | 0 | 0 | 0 | 0 | 80 | 0 | 0 | 0 | 0 | 0 | 0 | 0 | 0 | 0 | 0 | 0 | 0 | 25 | 31 | 25 | 33 | 0 | 0 | 42 | 40 | 110 | 120 | 0 | 178 | 0 | 104 | 0 |  | 0 | 0 | 0 | 0 | 0 | 0 | 19 | 40 | 80 | 0 | 0 | 260 | 305 | 135 | 8 | 89 | 37 | 5 | 0 | 7 | 0 | 0 | 0 | 0 | 0 | 0 | 21 | 88 | 158 | 0 | 0 | 0 | 60 | 52 | 5 | 2 | 100 | 252 | 40 | 5 | 0 | 0 | 0 | 7 | 0 | 270 | 0 | 0 | 0 | 0 | 0 | 0 | 0 | 0 | 0 | 0 | 0 | 0 | 0 | 355 | 0 | 0 | 0 | 0 | 0 | 0 | 0 | 0 |  | 298 | 0 | 310 | 0 | 0 | 0 | 0 | 0 | 0 | 0 | 0 | 150 | 17 | 0 | 0 | 0 | 50 | 0 | 0 | 0 | 0 | 0 | 0 | 0 | 0 | 0 | 0 | 5 | 0 | 0 | 210 | 0 | 0 | 164 | 0 | 0 | 0 | 13 | 0 | 162 | 0 | 328 | 0 | 0 | 0 | 0 | 0 | 0 | 0 | 0 |  | 4448 | 1707 | 6155 | 4135 | 298 | 1342 | 0 | 210 | 82 | 0 | 88 | 0 | 0 | 101.12
4:00 | 35 | 0 | 0 | 100 | 250 | 0 | 0 | 340 | 234 |  | 0 | 300 | 0 | 0 | 0 | 0 | 0 | 0 | 80 | 0 | 0 | 0 | 0 | 0 | 0 | 0 | 0 | 0 | 0 | 0 | 0 | 25 | 31 | 25 | 33 | 0 | 0 | 43 | 40 | 110 | 120 | 0 | 176 | 0 | 104 | 0 |  | 0 | 0 | 0 | 0 | 0 | 0 | 19 | 8 | 80 | 0 | 0 | 260 | 285 | 135 | 8 | 88 | 10 | 5 | 0 | 7 | 0 | 0 | 0 | 0 | 0 | 0 | 15 | 86 | 131 | 0 | 0 | 0 | 30 | 52 | 5 | 2 | 100 | 252 | 40 | 5 | 0 | 0 | 0 | 7 | 0 | 280 | 0 | 0 | 0 | 0 | 0 | 0 | 0 | 0 | 0 | 0 | 0 | 0 | 0 | 355 | 0 | 0 | 0 | 0 | 0 | 0 | 0 | 0 |  | 298 | 0 | 310 | 0 | 0 | 0 | 0 | 0 | 0 | 0 | 0 | 148 | 17 | 0 | 0 | 0 | 50 | 0 | 0 | 0 | 0 | 0 | 0 | 0 | 0 | 0 | 0 | 5 | 0 | 0 | 210 | 0 | 0 | 165 | 0 | 0 | 0 | 13 | 0 | 162 | 0 | 326 | 0 | 0 | 0 | 0 | 0 | 0 | 0 | 0 |  | 4311 | 1704 | 6015 | 4021 | 298 | 1317 | 0 | 210 | 83 | 0 | 86 | 0 | 0 | 101.12
5:00 | 35 | 0 | 0 | 100 | 250 | 0 | 0 | 340 | 235 |  | 0 | 300 | 0 | 0 | 0 | 0 | 0 | 0 | 80 | 0 | 0 | 0 | 0 | 0 | 0 | 0 | 0 | 0 | 0 | 0 | 0 | 25 | 28 | 25 | 29 | 0 | 0 | 42 | 40 | 110 | 120 | 0 | 176 | 0 | 90 | 0 |  | 0 | 0 | 0 | 0 | 0 | 0 | 19 | 6 | 80 | 0 | 0 | 260 | 235 | 135 | 8 | 88 | 10 | 5 | 0 | 7 | 0 | 0 | 0 | 0 | 0 | 0 | 15 | 86 | 129 | 0 | 0 | 0 | 30 | 52 | 5 | 2 | 100 | 262 | 40 | 5 | 0 | 0 | 0 | 7 | 0 | 280 | 0 | 0 | 0 | 0 | 0 | 0 | 0 | 0 | 0 | 0 | 0 | 0 | 0 | 294 | 0 | 0 | 0 | 0 | 0 | 0 | 0 | 0 |  | 298 | 0 | 310 | 0 | 0 | 0 | 0 | 0 | 0 | 0 | 0 | 166 | 17 | 0 | 0 | 0 | 50 | 0 | 0 | 0 | 0 | 0 | 0 | 0 | 0 | 0 | 0 | 5 | 0 | 0 | 210 | 0 | 0 | 164 | 0 | 0 | 0 | 13 | 0 | 163 | 0 | 354 | 0 | 0 | 0 | 0 | 0 | 0 | 0 | 0 |  | 4185 | 1750 | 5935 | 3915 | 298 | 1344 | 0 | 210 | 82 | 0 | 86 | 0 | 0 | 101.11
6:00 | 35 | 0 | 0 | 100 | 250 | 0 | 0 | 345 | 235 |  | 0 | 300 | 0 | 0 | 0 | 0 | 0 | 0 | 80 | 0 | 0 | 0 | 0 | 0 | 0 | 0 | 0 | 0 | 0 | 0 | 0 | 25 | 28 | 25 | 30 | 0 | 0 | 42 | 40 | 110 | 120 | 0 | 176 | 0 | 90 | 0 |  | 0 | 0 | 0 | 0 | 0 | 0 | 19 | 10 | 80 | 0 | 0 | 265 | 240 | 136 | 8 | 86 | 10 | 5 | 0 | 7 | 0 | 0 | 0 | 0 | 0 | 0 | 15 | 84 | 130 | 0 | 0 | 0 | 30 | 52 | 5 | 2 | 100 | 260 | 52 | 5 | 0 | 0 | 0 | 7 | 0 | 305 | 0 | 0 | 0 | 0 | 0 | 0 | 0 | 0 | 0 | 0 | 0 | 0 | 0 | 294 | 0 | 0 | 0 | 0 | 0 | 0 | 0 | 0 |  | 298 | 0 | 320 | 0 | 0 | 0 | 0 | 0 | 0 | 0 | 0 | 171 | 14 | 0 | 0 | 0 | 50 | 0 | 0 | 0 | 0 | 0 | 0 | 0 | 0 | 0 | 0 | 5 | 0 | 0 | 210 | 0 | 0 | 173 | 0 | 0 | 0 | 13 | 0 | 171 | 0 | 357 | 0 | 0 | 0 | 0 | 0 | 0 | 0 | 0 |  | 4238 | 1782 | 6020 | 3973 | 298 | 1373 | 0 | 210 | 82 | 0 | 84 | 0 | 0 | 101.11
7:00 | 35 | 0 | 0 | 100 | 250 | 0 | 0 | 360 | 235 |  | 0 | 300 | 0 | 0 | 0 | 0 | 0 | 0 | 80 | 0 | 0 | 0 | 0 | 0 | 0 | 0 | 0 | 0 | 0 | 0 | 0 | 25 | 28 | 25 | 30 | 0 | 0 | 40 | 40 | 110 | 120 | 0 | 186 | 0 | 90 | 0 |  | 0 | 0 | 0 | 0 | 0 | 0 | 19 | 10 | 80 | 0 | 0 | 300 | 280 | 136 | 8 | 87 | 10 | 5 | 0 | 7 | 0 | 0 | 0 | 0 | 0 | 0 | 15 | 80 | 130 | 0 | 0 | 0.1 | 30 | 52 | 5 | 2 | 100 | 282 | 52 | 5 | 0 | 0 | 0 | 6 | 0 | 305 | 0 | 0 | 0 | 0 | 0 | 0 | 0 | 0 | 0 | 3.9 | 0 | 0 | 0 | 326 | 0 | 0 | 0 | 0.5 | 0 | 0 | 0 | 0 |  | 298 | 0 | 365 | 0 | 0 | 0 | 0 | 0 | 0 | 0 | 0 | 171 | 12 | 0 | 0 | 0 | 50 | 0 | 0 | 0 | 0 | 0 | 0 | 0 | 0 | 0 | 0 | 5 | 0 | 0 | 210 | 0 | 0 | 179 | 0 | 0 | 0 | 13 | 0 | 178 | 0 | 370 | 0 | 0 | 0 | 0 | 0 | 0 | 0.4 | 0 |  | 4390.5 | 1851.4 | 6241.9 | 4186 | 298 | 1383 | 0 | 210 | 80 | 0 | 80 | 4.9 | 0 | 101.1
8:00 | 35 | 0 | 0 | 100 | 250 | 0 | 0 | 375 | 287 |  | 0 | 300 | 0 | 0 | 0 | 0 | 0 | 0 | 150 | 0 | 0 | 0 | 0 | 0 | 0 | 0 | 0 | 0 | 0 | 0 | 0 | 25 | 28 | 25 | 30 | 4 | 0 | 40 | 40 | 110 | 120 | 0 | 203 | 0 | 114 | 0 |  | 0 | 0 | 0 | 10 | 0 | 2 | 19 | 5 | 80 | 0 | 0 | 270 | 265 | 136 | 8 | 107 | 10 | 5 | 0 | 7 | 0 | 0 | 0 | 0 | 0 | 0 | 15 | 86 | 159 | 0 | 0 | 0.2 | 30 | 52 | 5 | 2 | 130 | 266 | 67 | 5 | 0 | 0 | 0 | 6 | 0 | 315 | 0 | 0 | 0 | 0 | 0 | 0 | 4 | 0 | 0 | 9.5 | 0 | 0 | 0 | 297 | 0 | 34 | 22 | 1.04 | 0 | 0 | 0 | 0 |  | 297 | 0 | 325 | 0 | 0 | 0 | 0 | 0 | 0 | 0 | 0 | 172 | 11 | 0 | 0 | 0 | 70 | 0 | 0 | 0 | 0 | 0 | 0 | 0 | 0 | 0 | 0 | 5 | 0 | 0 | 210 | 0 | 0 | 184 | 0 | 0 | 0 | 12 | 0 | 190 | 0 | 357 | 0 | 0 | 0 | 0 | 0 | 0 | 0.8 | 0 |  | 4665.74 | 1833.8 | 6499.54 | 4284 | 297 | 1455 | 76 | 210 | 80 | 0 | 86 | 11.54 | 0 | 101.1
9:00 | 35 | 0 | 0 | 100 | 250 | 0 | 0 | 362 | 251 |  | 0 | 350 | 0 | 0 | 0 | 0 | 0 | 0 | 150 | 0 | 0 | 0 | 0 | 0 | 0 | 0 | 12 | 0 | 0 | 0 | 0 | 25 | 28 | 28 | 30 | 13 | 0 | 40 | 40 | 110 | 120 | 0 | 209 | 0 | 114 | 0 |  | 0 | 0 | 0 | 10 | 0 | 6 | 19 | 2 | 80 | 0 | 0 | 275 | 275 | 136 | 8 | 140 | 33 | 30 | 0 | 7 | 0 | 0 | 0 | 0 | 0 | 0 | 15 | 90 | 158 | 0 | 0 | 0.9 | 29 | 52 | 5 | 2 | 130 | 264 | 66 | 5 | 0 | 0 | 0 | 6 | 0 | 310 | 0 | 0 | 0 | 0 | 0 | 0 | 24 | 0 | 0 | 13.39 | 0 | 0 | 0 | 303 | 0 | 45 | 51 | 2.61 | 0 | 0 | 0 | 0 |  | 395 | 0 | 325 | 0 | 0 | 0 | 0 | 0 | 0 | 0 | 0 | 171 | 11 | 0 | 0 | 0 | 70 | 0 | 0 | 0 | 0 | 0 | 0 | 0 | 0 | 0 | 0 | 8 | 0 | 0 | 209 | 0 | 0 | 181 | 0 | 0 | 0 | 12 | 0 | 206 | 0 | 358 | 0 | 0 | 0 | 0 | 0 | 0 | 1.2 | 0 |  | 4859.9 | 1947.2 | 6807.1 | 4367 | 395 | 1487 | 161 | 209 | 80 | 0 | 90 | 18.1 | 0 | 101.1
10:00 | 35 | 0 | 0 | 100 | 300 | 0 | 0 | 343 | 239 |  | 0 | 350 | 0 | 0 | 0 | 0 | 0 | 0 | 150 | 0 | 0 | 0 | 0 | 0 | 0 | 0 | 18 | 0 | 0 | 0 | 0 | 25 | 31 | 28 | 33 | 33 | 0 | 40 | 40 | 110 | 120 | 0 | 203 | 0 | 114 | 0 |  | 0 | 0 | 0 | 10 | 0 | 6 | 19 | 2 | 80 | 0 | 0 | 260 | 260 | 136 | 8 | 140 | 37 | 30 | 0 | 7 | 0 | 0 | 0 | 0 | 0 | 0 | 20 | 94 | 157 | 0 | 0 | 1.3 | 30 | 52 | 5 | 2 | 130 | 256 | 65 | 5 | 0 | 0 | 0 | 6 | 0 | 300 | 0 | 0 | 0 | 0 | 0 | 0 | 24 | 0 | 0 | 16.78 | 0 | 0 | 0 | 293 | 0 | 52 | 51 | 4.04 | 0 | 0 | 0 | 0 |  | 591 | 0 | 310 | 0 | 0 | 0 | 0 | 0 | 0 | 0 | 0 | 150 | 18 | 0 | 0 | 0 | 70 | 0 | 0 | 0 | 0 | 0 | 0 | 0 | 0 | 0 | 0 | 8 | 0 | 0 | 260 | 0 | 0 | 168 | 0 | 0 | 0 | 12 | 0 | 184 | 0 | 332 | 0 | 0 | 0 | 0 | 0 | 0 | 2.9 | 0 |  | 4871.12 | 2105.9 | 6977.02 | 4287 | 591 | 1446 | 194 | 260 | 80 | 0 | 94 | 25.02 | 0 | 101.09
11:00 | 35 | 0 | 0 | 100 | 300 | 0 | 0 | 342 | 233 |  | 0 | 400 | 0 | 0 | 0 | 0 | 0 | 0 | 180 | 0 | 0 | 0 | 0 | 0 | 0 | 0 | 18 | 0 | 0 | 0 | 0 | 25 | 31 | 28 | 33 | 33 | 0 | 40 | 40 | 110 | 120 | 0 | 230 | 0 | 113 | 0 |  | 0 | 0 | 0 | 10 | 0 | 6 | 19 | 2 | 80 | 0 | 0 | 260 | 260 | 136 | 8 | 140 | 37 | 30 | 0 | 7 | 0 | 0 | 0 | 0 | 0 | 0 | 20 | 100 | 155 | 0 | 0 | 1.7 | 30 | 52 | 5 | 2 | 100 | 260 | 65 | 5 | 0 | 0 | 0 | 6 | 0 | 280 | 0 | 0 | 0 | 0 | 0 | 0 | 24 | 0 | 0 | 17.77 | 0 | 0 | 0 | 295 | 0 | 52 | 51 | 4.5 | 0 | 0 | 0 | 0 |  | 640 | 0 | 310 | 0 | 0 | 0 | 0 | 0 | 0 | 0 | 0 | 163 | 18 | 0 | 0 | 0 | 70 | 0 | 0 | 0 | 0 | 0 | 0 | 0 | 0 | 0 | 0 | 8 | 0 | 0 | 270 | 0 | 0 | 167 | 0 | 0 | 0 | 12 | 0 | 180 | 0 | 355 | 0 | 0 | 0 | 0 | 0 | 0 | 3.5 | 0 |  | 4931.97 | 2196.5 | 7128.47 | 4354 | 640 | 1463 | 194 | 270 | 80 | 0 | 100 | 27.47 | 0 | 101.09
12:00 | 35 | 0 | 0 | 100 | 300 | 0 | 0 | 364 | 233 |  | 0 | 400 | 0 | 0 | 0 | 0 | 0 | 0 | 180 | 0 | 0 | 0 | 0 | 0 | 0 | 0 | 18 | 0 | 0 | 0 | 0 | 25 | 31 | 28 | 33 | 33 | 0 | 40 | 40 | 110 | 120 | 0 | 206 | 0 | 144 | 0 |  | 0 | 0 | 0 | 10 | 0 | 6 | 16 | 2 | 80 | 0 | 0 | 295 | 265 | 136 | 8 | 140 | 33 | 30 | 0 | 7 | 0 | 0 | 0 | 0 | 0 | 0 | 20 | 56 | 155 | 0 | 0 | 1.8 | 29 | 52 | 5 | 2 | 100 | 262 | 64 | 5 | 0 | 0 | 0 | 5 | 0 | 310 | 0 | 0 | 0 | 0 | 0 | 0 | 24 | 0 | 0 | 17.84 | 0 | 0 | 0 | 357 | 0 | 52 | 51 | 4.465 | 0 | 0 | 0 | 0 |  | 640 | 0 | 325 | 0 | 0 | 0 | 0 | 0 | 0 | 0 | 0 | 171 | 20 | 0 | 0 | 0 | 70 | 0 | 0 | 0 | 0 | 0 | 0 | 0 | 0 | 0 | 0 | 8 | 0 | 0 | 270 | 0 | 0 | 203 | 0 | 0 | 0 | 12 | 0 | 183 | 0 | 357 | 0 | 0 | 0 | 0 | 0 | 0 | 3.1 | 0 |  | 5041.105 | 2262.1 | 7303.205 | 4540 | 640 | 1496 | 194 | 270 | 80 | 0 | 56 | 27.205 | 0 | 101.08
13:00 | 35 | 0 | 0 | 100 | 300 | 0 | 0 | 365 | 252 |  | 0 | 400 | 0 | 0 | 0 | 10 | 0 | 0 | 180 | 0 | 0 | 0 | 0 | 0 | 0 | 0 | 18 | 0 | 0 | 0 | 0 | 25 | 30 | 28 | 33 | 33 | 0 | 40 | 40 | 110 | 120 | 0 | 205 | 0 | 144 | 0 |  | 0 | 0 | 0 | 10 | 0 | 6 | 16 | 5 | 80 | 0 | 0 | 285 | 260 | 134 | 8 | 140 | 37 | 30 | 0 | 7 | 0 | 0 | 0 | 22 | 0 | 0 | 20 | 110 | 154 | 0 | 17 | 1.2 | 58 | 52 | 5 | 2 | 100 | 259 | 64 | 5 | 0 | 0 | 17 | 6 | 10 | 315 | 0 | 0 | 0 | 0 | 0 | 0 | 24 | 0 | 0 | 16.94 | 0 | 0 | 0 | 353 | 0 | 52 | 51 | 4.07 | 0 | 0 | 0 | 0 |  | 640 | 0 | 310 | 0 | 0 | 0 | 0 | 0 | 0 | 0 | 0 | 173 | 19 | 0 | 0 | 0 | 70 | 0 | 0 | 0 | 0 | 0 | 0 | 0 | 0 | 22 | 5 | 8 | 0 | 0 | 270 | 0 | 0 | 211 | 0 | 0 | 0 | 12 | 0 | 173 | 0 | 357 | 0 | 0 | 0 | 0 | 0 | 0 | 3.4 | 0 |  | 5204.21 | 2273.4 | 7477.61 | 4588 | 640 | 1560 | 204 | 270 | 80 | 0 | 110 | 25.61 | 0 | 101.08
14:00 | 35 | 0 | 0 | 100 | 270 | 0 | 0 | 343 | 263 |  | 0 | 330 | 0 | 0 | 0 | 15 | 0 | 0 | 100 | 0 | 0 | 0 | 0 | 0 | 0 | 0 | 18 | 0 | 0 | 0 | 0 | 25 | 30 | 33 | 33 | 33 | 0 | 42 | 40 | 110 | 120 | 0 | 204 | 0 | 94 | 0 |  | 0 | 0 | 0 | 10 | 0 | 6 | 16 | 4 | 80 | 0 | 0 | 280 | 260 | 135 | 8 | 140 | 37 | 30 | 0 | 7 | 0 | 0 | 0 | 22 | 0 | 0 | 20 | 108 | 154 | 0 | 17 | 1.5 | 60 | 52 | 5 | 2 | 100 | 256 | 64 | 5 | 0 | 0 | 17 | 6 | 10 | 280 | 0 | 0 | 0 | 0 | 0 | 0 | 24 | 0 | 0 | 14.4 | 0 | 0 | 0 | 353 | 0 | 52 | 51 | 3.2 | 0 | 0 | 0 | 0 |  | 640 | 0 | 310 | 0 | 0 | 0 | 0 | 0 | 0 | 0 | 0 | 158 | 20 | 0 | 0 | 0 | 70 | 0 | 0 | 0 | 0 | 0 | 0 | 0 | 0 | 22 | 14 | 5 | 0 | 0 | 270 | 0 | 0 | 190 | 0 | 0 | 0 | 12 | 0 | 151 | 0 | 352 | 0 | 0 | 0 | 0 | 0 | 0 | 2.2 | 0 |  | 4928.1 | 2216.2 | 7144.3 | 4344 | 640 | 1470 | 209 | 270 | 82 | 0 | 108 | 21.3 | 0 | 0
15:00 | 35 | 0 | 0 | 100 | 270 | 0 | 0 | 343 | 263 |  | 0 | 330 | 0 | 0 | 0 | 15 | 0 | 0 | 95 | 0 | 0 | 0 | 0 | 0 | 0 | 0 | 18 | 0 | 0 | 0 | 0 | 25 | 30 | 33 | 33 | 33 | 0 | 42 | 40 | 110 | 120 | 0 | 204 | 0 | 94 | 0 |  | 0 | 0 | 0 | 10 | 0 | 6 | 0 | 3 | 80 | 0 | 0 | 280 | 260 | 135 | 8 | 128 | 37 | 30 | 0 | 7 | 0 | 0 | 0 | 22 | 0 | 0 | 20 | 108 | 154 | 0 | 20 | 0.9 | 58 | 52 | 5 | 2 | 100 | 255 | 65 | 5 | 0 | 0 | 17 | 6 | 10 | 300 | 0 | 0 | 0 | 0 | 0 | 0 | 24 | 0 | 0 | 10.5 | 0 | 0 | 0 | 355 | 0 | 52 | 51 | 2.2 | 0 | 0 | 0 | 35 |  | 641 | 0 | 310 | 0 | 0 | 0 | 0 | 0 | 0 | 0 | 0 | 149 | 17 | 0 | 0 | 0 | 70 | 0 | 0 | 0 | 0 | 0 | 0 | 0 | 0 | 22 | 14 | 5 | 0 | 0 | 280 | 0 | 0 | 192 | 0 | 0 | 0 | 12 | 0 | 195 | 0 | 336 | 0 | 0 | 0 | 0 | 0 | 0 | 1.4 | 0 |  | 4946.6 | 2244.4 | 7191 | 4351 | 641 | 1470 | 244 | 280 | 82 | 0 | 108 | 15 | 0 | 0
16:00 | 35 | 0 | 0 | 100 | 270 | 0 | 0 | 334 | 303 |  | 0 | 330 | 0 | 0 | 0 | 15 | 0 | 0 | 80 | 0 | 0 | 0 | 0 | 0 | 0 | 0 | 18 | 0 | 0 | 0 | 0 | 25 | 30 | 0 | 33 | 33 | 0 | 42 | 40 | 110 | 120 | 0 | 204 | 0 | 94 | 0 |  | 0 | 0 | 0 | 10 | 0 | 6 | 19 | 2 | 80 | 0 | 0 | 280 | 260 | 135 | 8 | 135 | 37 | 30 | 0 | 7 | 0 | 0 | 0 | 22 | 0 | 0 | 17 | 106 | 155 | 0 | 20 | 0.3 | 60 | 52 | 5 | 2 | 100 | 256 | 65 | 5 | 0 | 0 | 17 | 7 | 10 | 280 | 0 | 0 | 0 | 0 | 0 | 0 | 24 | 0 | 0 | 5 | 0 | 0 | 0 | 353 | 0 | 17 | 51 | 0.9 | 0 | 0 | 0 | 53 |  | 640 | 0 | 310 | 0 | 0 | 0 | 0 | 0 | 0 | 2 | 0 | 161 | 17 | 0 | 0 | 0 | 70 | 0 | 0 | 0 | 0 | 0 | 0 | 0 | 0 | 18 | 14 | 5 | 0 | 0 | 280 | 0 | 0 | 181 | 0 | 0 | 0 | 12 | 0 | 178 | 0 | 353 | 0 | 0 | 0 | 0 | 0 | 0 | 0.6 | 0 |  | 4908.2 | 2241.6 | 7149.8 | 4303 | 640 | 1503 | 227 | 280 | 82 | 2 | 106 | 6.8 | 0 | 0
17:00 | 35 | 0 | 0 | 100 | 270 | 0 | 0 | 300 | 304 |  | 0 | 330 | 0 | 0 | 0 | 15 | 0 | 0 | 80 | 0 | 0 | 0 | 16 | 0 | 8 | 0 | 18 | 0 | 0 | 0 | 0 | 25 | 30 | 16 | 33 | 34 | 0 | 42 | 40 | 110 | 120 | 0 | 203 | 0 | 94 | 0 |  | 0 | 0 | 16 | 10 | 0 | 6 | 19 | 5 | 80 | 0 | 0 | 295 | 275 | 135 | 8 | 139 | 37 | 30 | 0 | 7 | 0 | 0 | 0 | 22 | 0 | 8 | 16 | 114 | 154 | 0 | 20 | 0 | 60 | 52 | 5 | 2 | 100 | 262 | 66 | 5 | 0 | 0 | 17 | 7 | 10 | 300 | 0 | 0 | 0 | 0 | 0 | 0 | 24 | 0 | 0 | 0.1 | 0 | 0 | 0 | 364 | 0 | 0 | 51 | 0 | 0 | 0 | 0 | 0 |  | 640 | 0 | 315 | 0 | 0 | 0 | 0 | 0 | 0 | 0 | 0 | 167 | 18 | 0 | 0 | 0 | 70 | 0 | 0 | 0 | 12 | 0 | 0 | 0 | 0 | 21 | 14 | 5 | 0 | 0 | 280 | 0 | 0 | 172 | 0 | 0 | 0 | 12 | 0 | 176 | 0 | 375 | 0 | 0 | 5 | 0 | 35 | 0 | 0.1 | 16 |  | 4944.1 | 2333.1 | 7277.2 | 4342 | 640 | 1553 | 234 | 280 | 82 | 32 | 114 | 0.2 | 0 | 0
18:00 | 35 | 0 | 0 | 100 | 320 | 0 | 0 | 352 | 332 |  | 0 | 400 | 0 | 0 | 0 | 15 | 0 | 0 | 150 | 0 | 0 | 0 | 50 | 0 | 8 | 0 | 35 | 0 | 0 | 0 | 22 | 25 | 30 | 25 | 33 | 51 | 0 | 42 | 40 | 110 | 120 | 0 | 216 | 0 | 143 | 0 |  | 0 | 0 | 34 | 40 | 8 | 6 | 19 | 3 | 80 | 0 | 0 | 355 | 360 | 135 | 8 | 140 | 37 | 30 | 0 | 20 | 0 | 0 | 0 | 22 | 11 | 33 | 21 | 130 | 153 | 0 | 20 | 0 | 60 | 52 | 46 | 16 | 130 | 315 | 66 | 76 | 0 | 0 | 17 | 40 | 10 | 310 | 24 | 11 | 0 | 0 | 0 | 0 | 91 | 0 | 0 | 0 | 0 | 15 | 0 | 388 | 0 | 0 | 99 | 0 | 0 | 0 | 0 | 0 |  | 833 | 0 | 370 | 0 | 0 | 0 | 0 | 0 | 0 | 7 | 40 | 173 | 22 | 0 | 0 | 0 | 70 | 0 | 0 | 0 | 50 | 0 | 0 | 0 | 0 | 22 | 14 | 11 | 0 | 0 | 280 | 0 | 0 | 198 | 0 | 0 | 0 | 54 | 0 | 179 | 0 | 424 | 0 | 0 | 35 | 18 | 35 | 0 | 0 | 17 |  | 6085 | 2852 | 8937 | 5001 | 833 | 1957 | 563 | 280 | 82 | 91 | 130 | 0 | 0 | 0
18:30 | 0 | 0 | 0 | 0 | 0 | 0 | 0 | 0 | 0 |  | 0 | 0 | 0 | 0 | 0 | 0 | 0 | 0 | 0 | 0 | 0 | 0 | 0 | 0 | 0 | 0 | 0 | 0 | 0 | 0 | 0 | 0 | 0 | 0 | 0 | 0 | 0 | 0 | 0 | 0 | 0 | 0 | 0 | 0 | 0 | 0 |  | 0 | 0 | 0 | 0 | 0 | 0 | 0 | 0 | 0 | 0 | 0 | 0 | 0 | 0 | 0 | 0 | 0 | 0 | 0 | 0 | 0 | 0 | 0 | 0 | 0 | 0 | 0 | 0 | 0 | 0 | 0 | 0 | 0 | 0 | 0 | 0 | 0 | 0 | 0 | 0 | 0 | 0 | 0 | 0 | 0 | 0 | 0 | 0 | 0 | 0 | 0 | 0 | 0 | 0 | 0 | 0 | 0 | 0 | 0 | 0 | 0 | 0 | 0 | 0 | 0 | 0 | 0 | 0 |  | 0 | 0 | 0 | 0 | 0 | 0 | 0 | 0 | 0 | 0 | 0 | 0 | 0 | 0 | 0 | 0 | 0 | 0 | 0 | 0 | 0 | 0 | 0 | 0 | 0 | 0 | 0 | 0 | 0 | 0 | 0 | 0 | 0 | 0 | 0 | 0 | 0 | 0 | 0 | 0 | 0 | 0 | 0 | 0 | 0 | 0 | 0 | 0 | 0 | 0 |  | 0 | 0 | 0 | 0 | 0 | 0 | 0 | 0 | 0 | 0 | 0 | 0 | 0 | 0
19:00 | 35 | 0 | 0 | 100 | 320 | 0 | 0 | 382 | 333 |  | 0 | 400 | 0 | 0 | 0 | 15 | 0 | 0 | 150 | 0 | 0 | 0 | 50 | 0 | 8 | 0 | 47 | 0 | 0 | 0 | 22 | 25 | 30 | 33 | 33 | 51 | 0 | 42 | 40 | 110 | 120 | 0 | 212 | 0 | 145 | 0 |  | 0 | 0 | 34 | 40 | 11 | 6 | 19 | 6 | 80 | 0 | 0 | 335 | 335 | 135 | 8 | 140 | 37 | 52 | 0 | 35 | 0 | 0 | 0 | 22 | 11 | 33 | 21 | 124 | 155 | 0 | 20 | 0 | 60 | 52 | 50 | 21 | 130 | 305 | 67 | 76 | 0 | 0 | 17 | 40 | 10 | 320 | 24 | 11 | 0 | 0 | 0 | 0 | 140 | 0 | 0 | 0 | 0 | 17 | 0 | 375 | 0 | 0 | 105 | 0 | 0 | 0 | 0 | 0 |  | 833 | 0 | 330 | 0 | 0 | 0 | 0 | 0 | 0 | 0 | 40 | 173 | 20 | 0 | 0 | 0 | 70 | 0 | 0 | 0 | 50 | 0 | 0 | 0 | 0 | 22 | 14 | 11 | 0 | 0 | 280 | 0 | 0 | 205 | 0 | 0 | 0 | 91 | 0 | 180 | 0 | 432 | 0 | 0 | 35 | 18 | 35 | 0 | 0 | 0 |  | 6182 | 2839 | 9021 | 4940 | 833 | 2060 | 618 | 280 | 82 | 84 | 124 | 0 | 0 | 0
19:30 | 35 | 0 | 0 | 100 | 320 | 0 | 0 | 362 | 334 |  | 0 | 400 | 0 | 0 | 0 | 15 | 0 | 0 | 154 | 0 | 0 | 0 | 50 | 0 | 8 | 0 | 47 | 0 | 0 | 0 | 22 | 25 | 30 | 33 | 33 | 51 | 0 | 42 | 40 | 110 | 120 | 0 | 207 | 0 | 144 | 0 |  | 0 | 0 | 34 | 40 | 11 | 6 | 19 | 8 | 80 | 0 | 0 | 330 | 330 | 135 | 8 | 140 | 37 | 51 | 0 | 35 | 0 | 0 | 0 | 22 | 11 | 33 | 21 | 128 | 156 | 0 | 20 | 0 | 60 | 52 | 53 | 21 | 130 | 301 | 67 | 76 | 0 | 0 | 17 | 40 | 10 | 320 | 24 | 11 | 0 | 0 | 0 | 0 | 140 | 0 | 0 | 0 | 0 | 17 | 0 | 367 | 0 | 0 | 105 | 0 | 0 | 0 | 0 | 0 |  | 833 | 0 | 330 | 0 | 0 | 0 | 0 | 0 | 0 | 0 | 40 | 173 | 24 | 0 | 0 | 0 | 70 | 0 | 0 | 0 | 50 | 0 | 0 | 0 | 0 | 22 | 14 | 11 | 0 | 0 | 280 | 0 | 0 | 204 | 0 | 0 | 0 | 96 | 0 | 175 | 0 | 416 | 0 | 0 | 35 | 18 | 35 | 0 | 0 | 0 |  | 6148 | 2826 | 8974 | 4891 | 833 | 2058 | 618 | 280 | 82 | 84 | 128 | 0 | 0 | 0
20:00 | 35 | 0 | 0 | 100 | 320 | 0 | 0 | 355 | 332 |  | 0 | 400 | 0 | 0 | 0 | 15 | 0 | 0 | 150 | 0 | 0 | 0 | 50 | 0 | 8 | 0 | 46 | 0 | 0 | 0 | 22 | 25 | 30 | 33 | 33 | 51 | 0 | 42 | 40 | 110 | 120 | 0 | 203 | 0 | 144 | 0 |  | 0 | 0 | 34 | 40 | 11 | 6 | 19 | 17 | 80 | 0 | 0 | 315 | 315 | 134 | 8 | 137 | 37 | 51 | 0 | 35 | 0 | 0 | 0 | 22 | 11 | 33 | 21 | 126 | 158 | 0 | 20 | 0 | 60 | 52 | 53 | 21 | 130 | 295 | 67 | 76 | 0 | 0 | 17 | 40 | 10 | 305 | 24 | 11 | 0 | 0 | 0 | 0 | 140 | 0 | 0 | 0 | 0 | 14 | 0 | 352 | 0 | 0 | 105 | 0 | 0 | 0 | 0 | 0 |  | 833 | 0 | 310 | 0 | 0 | 0 | 0 | 0 | 0 | 0 | 40 | 164 | 25 | 0 | 0 | 0 | 70 | 0 | 0 | 0 | 50 | 0 | 0 | 0 | 0 | 22 | 14 | 11 | 0 | 0 | 280 | 0 | 0 | 204 | 0 | 0 | 0 | 97 | 0 | 172 | 0 | 415 | 0 | 0 | 35 | 18 | 35 | 0 | 0 | 0 |  | 6066 | 2795 | 8861 | 4791 | 833 | 2051 | 614 | 280 | 82 | 84 | 126 | 0 | 0 | 0
21:00 | 35 | 0 | 0 | 100 | 320 | 0 | 0 | 347 | 332 |  | 0 | 400 | 0 | 0 | 0 | 0 | 0 | 0 | 150 | 0 | 0 | 0 | 50 | 0 | 8 | 0 | 47 | 0 | 0 | 0 | 22 | 25 | 30 | 33 | 33 | 51 | 0 | 42 | 40 | 110 | 120 | 0 | 203 | 0 | 144 | 0 |  | 0 | 0 | 0 | 40 | 11 | 6 | 19 | 22 | 80 | 0 | 0 | 315 | 315 | 27 | 8 | 128 | 37 | 52 | 0 | 35 | 0 | 0 | 0 | 22 | 11 | 33 | 21 | 120 | 157 | 0 | 20 | 0 | 58 | 52 | 53 | 21 | 130 | 290 | 67 | 76 | 0 | 0 | 17 | 40 | 10 | 300 | 24 | 11 | 0 | 0 | 0 | 0 | 140 | 0 | 0 | 0 | 0 | 0 | 0 | 354 | 0 | 0 | 105 | 0 | 0 | 0 | 0 | 0 |  | 833 | 0 | 310 | 0 | 0 | 0 | 0 | 0 | 0 | 0 | 40 | 157 | 26 | 0 | 0 | 0 | 70 | 0 | 0 | 0 | 50 | 0 | 0 | 0 | 0 | 22 | 14 | 11 | 0 | 0 | 280 | 0 | 0 | 201 | 0 | 0 | 0 | 97 | 0 | 166 | 0 | 416 | 0 | 0 | 35 | 0 | 35 | 0 | 0 | 0 |  | 5869 | 2763 | 8632 | 4645 | 833 | 2054 | 568 | 280 | 82 | 50 | 120 | 0 | 0 | 0
22:00 | 35 | 0 | 0 | 100 | 320 | 0 | 0 | 344 | 332 |  | 0 | 400 | 0 | 0 | 0 | 0 | 0 | 0 | 80 | 0 | 0 | 0 | 0 | 0 | 0 | 0 | 30 | 0 | 0 | 0 | 0 | 25 | 30 | 33 | 17 | 51 | 0 | 42 | 40 | 110 | 120 | 0 | 202 | 0 | 144 | 0 |  | 0 | 0 | 0 | 0 | 0 | 0 | 19 | 28 | 80 | 0 | 0 | 315 | 315 | 35 | 8 | 128 | 37 | 51 | 0 | 35 | 0 | 0 | 0 | 22 | 0 | 33 | 21 | 110 | 159 | 0 | 20 | 0 | 60 | 52 | 53 | 21 | 130 | 290 | 56 | 76 | 0 | 0 | 17 | 40 | 10 | 260 | 20 | 0 | 0 | 0 | 0 | 0 | 60 | 0 | 0 | 0 | 0 | 0 | 0 | 354 | 0 | 0 | 17 | 0 | 0 | 0 | 0 | 0 |  | 834 | 0 | 310 | 0 | 0 | 0 | 0 | 0 | 0 | 0 | 0 | 149 | 25 | 0 | 0 | 0 | 70 | 0 | 0 | 0 | 0 | 0 | 0 | 0 | 0 | 22 | 14 | 11 | 0 | 0 | 280 | 0 | 0 | 192 | 0 | 0 | 0 | 96 | 0 | 159 | 0 | 369 | 0 | 0 | 0 | 0 | 0 | 0 | 0 | 0 |  | 5387 | 2531 | 7918 | 4484 | 834 | 1970 | 158 | 280 | 82 | 0 | 110 | 0 | 0 | 0
23:00 | 35 | 0 | 0 | 100 | 280 | 0 | 0 | 337 | 287 |  | 0 | 350 | 0 | 0 | 0 | 0 | 0 | 0 | 80 | 0 | 0 | 0 | 0 | 0 | 0 | 0 | 18 | 0 | 0 | 0 | 0 | 25 | 30 | 33 | 17 | 0 | 0 | 42 | 40 | 110 | 120 | 0 | 177 | 0 | 105 | 0 |  | 0 | 0 | 0 | 0 | 0 | 0 | 19 | 37 | 80 | 0 | 0 | 260 | 265 | 45 | 8 | 121 | 33 | 52 | 0 | 7 | 0 | 0 | 0 | 22 | 0 | 0 | 21 | 108 | 159 | 0 | 20 | 0 | 60 | 52 | 53 | 21 | 100 | 276 | 56 | 76 | 0 | 0 | 17 | 40 | 10 | 270 | 8 | 0 | 0 | 0 | 0 | 0 | 40 | 0 | 0 | 0 | 0 | 0 | 0 | 355 | 0 | 0 | 17 | 0 | 0 | 0 | 0 | 0 |  | 834 | 0 | 310 | 0 | 0 | 0 | 0 | 0 | 0 | 0 | 0 | 153 | 25 | 0 | 0 | 0 | 70 | 0 | 0 | 0 | 0 | 0 | 0 | 0 | 0 | 22 | 14 | 8 | 0 | 0 | 280 | 0 | 0 | 167 | 0 | 0 | 0 | 95 | 0 | 180 | 0 | 348 | 0 | 0 | 0 | 0 | 0 | 0 | 0 | 0 |  | 4894 | 2506 | 7400 | 4206 | 834 | 1815 | 75 | 280 | 82 | 0 | 108 | 0 | 0 | 0
24:00 | 35 | 0 | 0 | 100 | 250 | 0 | 0 | 305 | 255 |  | 0 | 320 | 0 | 0 | 0 | 0 | 0 | 0 | 70 | 0 | 0 | 0 | 0 | 0 | 0 | 0 | 18 | 0 | 0 | 0 | 0 | 25 | 31 | 28 | 16 | 0 | 0 | 42 | 40 | 110 | 120 | 0 | 175 | 0 | 105 | 0 |  | 0 | 0 | 0 | 0 | 0 | 0 | 19 | 12 | 80 | 0 | 0 | 260 | 265 | 104 | 8 | 127 | 33 | 50 | 0 | 7 | 0 | 0 | 0 | 22 | 0 | 0 | 21 | 94 | 159 | 0 | 0 | 0 | 60 | 52 | 5 | 5 | 100 | 280 | 40 | 40 | 0 | 0 | 0 | 8 | 0 | 285 | 8 | 0 | 0 | 0 | 0 | 0 | 0 | 0 | 0 | 0 | 0 | 0 | 0 | 356 | 0 | 0 | 0 | 0 | 0 | 0 | 0 | 0 |  | 833 | 0 | 310 | 0 | 0 | 0 | 0 | 0 | 0 | 0 | 0 | 152 | 21 | 0 | 0 | 0 | 70 | 0 | 0 | 0 | 0 | 0 | 0 | 0 | 0 | 3 | 3 | 5 | 0 | 0 | 280 | 0 | 0 | 166 | 0 | 0 | 0 | 12 | 0 | 184 | 0 | 351 | 0 | 0 | 0 | 0 | 0 | 0 | 0 | 0 |  | 4545 | 2390 | 6935 | 4143 | 833 | 1485 | 18 | 280 | 82 | 0 | 94 | 0 | 0 | 0
KWH | 808000 | 0 | 0 | 2551500 | 6781373 | 0 | 0 | 8424450 | 6493000 |  | 0 | 8485375 | 0 | 0 | 0 | 130351 | 0 | 0 | 3004000 | 0 | 0 | 0 | 216000 | 0 | 23040 | 0 | 438240 | 0 | 0 | 0 | 82548 | 600000 | 688320 | 75810 | 768900 | 575100 | 0 | 982516 | 968000 | 2500000 | 2900000 | 0 | 4639562 | 0 | 2821111 | 0 |  | 0 | 0 | 102806 | 264720 | 48960 | 83520 | 427104 | 373440 | 1996972 | 0 | 0 | 7065600 | 6943000 | 2942000 | 234181 | 2847380 | 706248 | 690720 | 0 | 338284 | 0 | 0 | 0 | 256248 | 49140 | 188200 | 450520 | 2449920 | 3563760 | 0 | 213588 | 0 | 1166000 | 1250400 | 409800 | 205200 | 2896306 | 6144000 | 1401504 | 635520 | 0 | 0 | 203000 | 380680 | 112860 | 7335800 | 145512 | 47040 | 0 | 0 | 0 | 0 | 960000 | 0 | 0 | 122310 | 0 | 54240 | 0 | 8253000 | 0 | 408108 | 1045453 | 28440 | 0 | 0 | 0 | 84360 |  | 14236363 | 0 | 7813440 | 0 | 0 | 0 | 0 | 0 | 0 | 10112 | 148875 | 3955845 | 438200 | 0 | 0 | 0 | 1550000 | 0 | 0 | 0 | 211230 | 0 | 0 | 0 | 0 | 224400 | 146052 | 176940 | 0 | 0 | 614140 | 0 | 0 | 4659627 | 0 | 0 | 0 | 777851 | 0 | 4436691 | 0 | 8710309 | 0 | 0 | 167232 | 40896 | 179520 | 0 | 19450 | 31680 |  | 120483040 | 48548853 | 169031893 | 105498333 | 14236363 | 38887978 | 4895525 | 614140 | 1950516 | 328918 | 2449920 | 170200 | 0
Fuel Cost | 904960 | 0 | 0 | 2857680 | 5018216.02 | 0 | 0 | 6065604 | 4934680 |  | 0 | 6788300 | 0 | 0 | 0 | 1337401.26 | 0 | 0 | 3755000 | 0 | 0 | 0 | 2140560 | 0 | 209664 | 0 | 4101926.4 | 0 | 0 | 0 | 61911 | 450000 | 0 | 0 | 0 | 5509458 | 0 | 255454.16 | 251680 | 3825000 | 4437000 | 0 | 4871540.1 | 0 | 3582810.97 | 0 |  | 0 | 0 | 1078434.94 | 2723968.8 | 465609.6 | 781747.2 | 392935.68 | 1038163.2 | 2096820.6 | 0 | 0 | 5228544 | 5832120 | 2706640 | 229497.38 | 3787015.4 | 579123.36 | 711441.6 | 0 | 483746.12 | 0 | 0 | 0 | 261372.96 | 36855 | 355698 | 337890 | 16904448 | 2922283.2 | 0 | 217859.76 | 0 | 1585760 | 1700544 | 557328 | 256500 | 3591419.44 | 5652480 | 2088240.96 | 1118515.2 | 0 | 0 | 322770 | 445395.6 | 265221 | 5208418 | 109134 | 35750.4 | 0 | 0 | 0 | 0 | 9235200 | 0 | 0 | 1411457.4 | 0 | 508771.2 | 0 | 7757820 | 0 | 3636242.28 | 9879530.85 | 0 | 0 | 0 | 0 | 0 |  | 38438180.1 | 0 | 6094483.2 | 0 | 0 | 0 | 0 | 0 | 0 | 132467.2 | 1472373.75 | 3164676 | 679210 | 0 | 0 | 0 | 2914000 | 0 | 0 | 0 | 2190455.1 | 0 | 0 | 0 | 0 | 246840 | 240985.8 | 133943.58 | 0 | 0 | 2511832.6 | 0 | 0 | 4100471.76 | 0 | 0 | 0 | 1236783.09 | 0 | 3904288.08 | 0 | 6358525.57 | 0 | 0 | 1535189.76 | 364383.36 | 1676716.8 | 0 | 0 | 0 |  | 165897559.04 | 77395805.75 | 243293364.79 | 100149242.03 | 38438180.1 | 34390970 | 45628638.36 | 2511832.6 | 507134.16 | 3351462.14 | 16904448 | 1411457.4 | 0
Yesterday Day Peak | 35 | 0 | 0 | 100 | 300 | 0 | 0 | 364 | 233 |  | 0 | 400 | 0 | 0 | 0 | 0 | 0 | 0 | 180 | 0 | 0 | 0 | 0 | 0 | 0 | 0 | 18 | 0 | 0 | 0 | 0 | 25 | 31 | 28 | 33 | 33 | 0 | 40 | 40 | 110 | 120 | 0 | 206 | 0 | 144 | 0 |  | 0 | 0 | 0 | 10 | 0 | 6 | 16 | 2 | 80 | 0 | 0 | 295 | 265 | 136 | 8 | 140 | 33 | 30 | 0 | 7 | 0 | 0 | 0 | 0 | 0 | 0 | 20 | 56 | 155 | 0 | 0 | 1.8 | 29 | 52 | 5 | 2 | 100 | 262 | 64 | 5 | 0 | 0 | 0 | 5 | 0 | 310 | 0 | 0 | 0 | 0 | 0 | 0 | 24 | 0 | 0 | 17.84 | 0 | 0 | 0 | 357 | 0 | 52 | 51 | 4.465 | 0 | 0 | 0 | 0 |  | 640 | 0 | 325 | 0 | 0 | 0 | 0 | 0 | 0 | 0 | 0 | 171 | 20 | 0 | 0 | 0 | 70 | 0 | 0 | 0 | 0 | 0 | 0 | 0 | 0 | 0 | 0 | 8 | 0 | 0 | 270 | 0 | 0 | 203 | 0 | 0 | 0 | 12 | 0 | 183 | 0 | 357 | 0 | 0 | 0 | 0 | 0 | 0 | 3.1 | 0 |  | 7303.205 | DayPeak
Yesterday Evening Peak | 35 | 0 | 0 | 100 | 320 | 0 | 0 | 382 | 333 | 0 | 0 | 400 | 0 | 0 | 0 | 15 | 0 | 0 | 150 | 0 | 0 | 0 | 50 | 0 | 8 | 0 | 47 | 0 | 0 | 0 | 22 | 25 | 30 | 33 | 33 | 51 | 0 | 42 | 40 | 110 | 120 | 0 | 212 | 0 | 145 | 0 | 0 | 0 | 0 | 34 | 40 | 11 | 6 | 19 | 6 | 80 | 0 | 0 | 335 | 335 | 135 | 8 | 140 | 37 | 52 | 0 | 35 | 0 | 0 | 0 | 22 | 11 | 33 | 21 | 124 | 155 | 0 | 20 | 0 | 60 | 52 | 50 | 21 | 130 | 305 | 67 | 76 | 0 | 0 | 17 | 40 | 10 | 320 | 24 | 11 | 0 | 0 | 0 | 0 | 140 | 0 | 0 | 0 | 0 | 17 | 0 | 375 | 0 | 0 | 105 | 0 | 0 | 0 | 0 | 0 |  | 833 | 0 | 330 | 0 | 0 | 0 | 0 | 0 | 0 | 0 | 40 | 173 | 20 | 0 | 0 | 0 | 70 | 0 | 0 | 0 | 50 | 0 | 0 | 0 | 0 | 22 | 14 | 11 | 0 | 0 | 280 | 0 | 0 | 205 | 0 | 0 | 0 | 91 | 0 | 180 | 0 | 432 | 0 | 0 | 35 | 18 | 35 | 0 | 0 | 0 |  | 9021 | EvPeak
Forecast for Evening | 35 | 0 | 0 | 100 | 365 | 0 | 0 | 412 | 360 | 0 | 0 | 450 | 150 | 100 | 100 | 55 | 0 | 0 | 210 | 0 | 100 | 100 | 149 | 100 | 70 | 0 | 48 | 54 | 55 | 55 | 22 | 25 | 31 | 33 | 33 | 52 | 0 | 40 | 40 | 110 | 120 | 25 | 200 | 0 | 150 | 0 | 0 | 0 | 0 | 100 | 100 | 100 | 50 | 19 | 15 | 100 | 0 | 0 | 360 | 360 | 200 | 36 | 150 | 37 | 55 | 0 | 35 | 0 | 50 | 50 | 22 | 11 | 33 | 21 | 148 | 160 | 95 | 22 | 0 | 60 | 52 | 51 | 30 | 163 | 330 | 66 | 79 | 0 | 0 | 20 | 40 | 10 | 341 | 24 | 11 | 200 | 300 | 300 | 100 | 200 | 100 | 149 | 0 | 100 | 200 | 150 | 400 | 115 | 90 | 105 | 0 | 300 | 54 | 110 |  |  | 842 | 44 | 410 | 0 | 115 | 200 | 0 | 0 | 40 | 70 | 40 | 170 | 25 | 110 | 30 | 0 | 70 | 50 | 45 | 100 | 50 | 42 | 40 | 52 | 36 | 22 | 14 | 11 | 0 | 0 | 290 | 17 | 17 | 210 | 0 | 0 | 0 | 95 | 100 | 220 | 0 | 400 | 105 | 200 | 113 | 100 | 113 | 0 |  | 113
Forecast for Day | 35 | 0 | 0 | 100 | 350 | 0 | 0 | 412 | 360 | 0 | 0 | 450 | 150 | 100 | 100 | 55 | 0 | 0 | 210 | 0 | 100 | 100 | 149 | 100 | 70 | 0 | 48 | 54 | 55 | 55 | 22 | 25 | 30 | 33 | 33 | 52 | 0 | 40 | 40 | 110 | 120 | 25 | 200 | 0 | 150 | 0 | 0 | 0 | 0 | 100 | 100 | 50 | 50 | 19 | 7 | 100 | 0 | 0 | 360 | 360 | 200 | 36 | 140 | 37 | 55 | 0 | 35 | 0 | 0 | 0 | 22 | 11 | 33 | 21 | 115 | 160 | 0 | 22 | 1.6 | 60 | 52 | 51 | 30 | 163 | 330 | 66 | 79 | 0 | 0 | 20 | 40 | 10 | 341 | 24 | 11 | 0 | 200 | 200 | 0 | 100 | 0 | 149 | 20 | 100 | 150 | 100 | 400 | 115 | 88 | 105 | 5 | 230 | 54 | 50 |  |  | 647 | 0 | 375 | 0 | 0 | 0 | 0 | 0 | 0 | 0 | 40 | 170 | 25 | 70 | 0 | 0 | 70 | 0 | 0 | 80 | 50 | 42 | 40 | 52 | 0 | 22 | 14 | 11 | 0 | 0 | 290 | 0 | 0 | 210 | 0 | 0 |  | 95 | 80 | 220 | 0 | 400 | 0 | 100 | 0 | 0 | 113 | 0 | 8 | 113
Generation at 08:00(Today) | 35 | 0 | 0 | 100 | 240 | 0 | 0 | 351 | 226 | 0 | 0 | 280 | 0 | 0 | 0 | 0 | 0 | 0 | 80 | 0 | 0 | 0 | 0 | 0 | 0 | 0 | 0 | 0 | 0 | 0 | 0 | 0 | 0 | 0 | 0 | 0 | 0 | 43 | 40 | 110 | 120 | 0 | 187 | 0 | 104 | 0 | 0 | 0 | 0 | 0 | 0 | 0 | 0 | 0 | 0 | 80 | 0 | 0 | 0 | 0 | 130 | 8 | 139 | 10 | 5 | 0 | 7 | 0 | 0 | 0 | 0 | 0 | 0 | 0 | 86 | 113 | 0 | 0 | 0.8 | 30 | 36 | 5 | 0 | 0 | 273 | 40 | 10 | 0 | 0 | 0 | 8 | 0 | 0 | 0 | 0 | 0 | 0 | 0 | 0 | 0 | 0 | 0 | 0 | 0 | 0 | 0 | 347 | 0 | 0 | 0 | 0 | 0 | 0 | 0 | 0 | 0 | 296 | 0 | 340 | 0 | 0 | 0 | 0 | 0 | 0 | 0 | 0 | 176 | 18 | 0 | 0 | 0 | 70 | 0 | 0 | 0 | 0 | 0 | 0 | 0 | 0 | 3 | 3 | 5 | 0 | 0 | 210 | 0 | 0 | 182 | 0 | 0 | 0 | 0 | 0 | 188 | 0 | 381 | 0 | 0 | 0 | 0 | 0 | 0 | 0.5 | 0 | 0
199
| Minimum Generation |  | 5935 | 5:00
| Highest Generation |  | 9021 | 19:00
| Day Peak Generation |  | 7303.205 | 12:00
| Evening Peak Generation |  | 9021 | 19:00
| HVDC Max Flow |  | 834 | 22:00
| HVDC EvPeak Flow |  | 833 | 19:00
| Load factor L.F |  | 78.07%

## P1
|  |  | POWER GRID COMPANY OF BANGLADESH LTD. |  |  |  | Revised
|  |  | NATIONAL LOAD DESPATCH CENTER |  |  |  |  | QF-LDC-08
|  |  | DAILY REPORT |  |  |  |  | Page -1
[6 empty] | Reporting Date : | 2019-11-20
Till now the maximum generation is : - |  |  | 12893 MW | 21:00 | Hrs on | 2019-05-29
The Summary of Yesterday's |  | 2019-11-19 | Generation & Demand |  | Today's Actual Min Gen. & Probable Gen. & Demand
Day Peak Generation : |  | 7303.205 | MW Hour : | 12:00 | Min. Gen. at | 8:00 | 5116.3 | MW
Evening Peak Generation : |  | 9021 | MW Hour : | 19:00 | Available Max Generation : |  | 15249 | MW
E.P. Demand (at gen end) : |  | 9021 | MW Hour : | 19:00 | Max Demand (Evening) : |  | 9200 | MW
Maximum Generation : |  | 9021 | MW Hour : | 19:00 | Reserve(Generation end) |  | 6049 | MW
Total Gen. (MKWH) : |  | 169.0319 | System Load Factor : | 78.07% | Load Shed : |  | 0 | MW
EXPORT / IMPORT THROUGH EAST-WEST INTERCONNECTOR
Export from East grid to West grid :- Maximum |  |  | -44 | MW at | 8:00 | Energy |  | MKWHR.
Import from West grid to East grid :- Maximum |  |  | - | MW at | - | Energy | - | MKWHR.
| Water Level of Kaptai Lake at 6:00 A M on |  | 2019-11-20
Actual : | 101.01 | Ft.(MSL) , | Rule curve : | 107.1 | Ft.( MSL )
Gas Consumed : | Total = | 1166.8 | MMCFD. | Oil Consumed (PDB) :
[6 empty] | HSD : |  | Liter
[6 empty] | FO : |  | Liter
Cost of the Consumed Fuel (PDB+Pvt) : |  | Gas : | 134540212.03
: |  | Coal : | 2511832.6 | Oil : | 48980100.5 | Total : | 186032145.13
Load Shedding & Other Information
Area | Yesterday |  |  |  | Today
|  |  | Estimated Demand (S/S end) |  | Estimated Shedding (S/S end) |  | Rates of Shedding
| MW |  | MW |  |  | MW | (On Estimated Demand)
Dhaka | 0 | 0:00 | 3280.2396 |  |  | 0 | 0%
Chittagong Area | 0 | 0:00 | 1110.6221 |  |  | 0 | 0%
Khulna Area | 0 | 0:00 | 994.218 |  |  | 0 | 0%
Rajshahi Area | 0 | 0:00 | 898.0536 |  |  | 0 | 0%
) | 0 | 0:00 | 811.7269 |  |  | 0 | 0%
Mymensingh Area | 0 | 0:00 | 655.0227 |  |  | 0 | 0%
Sylhet Area | 0 | 0:00 | 372.4859 |  |  | 0 | 0%
Barisal Area | 0 | 0:00 | 168.8156 |  |  | 0 | 0%
Rangpur Area | 0 | 0:00 | 505.1562 |  |  | 0 | 0%
Total | 0 |  | 8796.3407 |  |  | 0
Information of the Generating Units under shut down.
| Planned Shut- Down |  |  | Forced Shut- Down
1) Barapukuria ST: Unit-1 & 2.
2) Sylhet-150 MW.
3) Ghorasal Unit-2,3,4
4) Ashuganj unit-4 & 5
5) Chandpur CCPP ST
6)Sylhet 150 MW
7) Sirajganj unit-2
Additional Information of Machines, lines, Interruption / Forced Load shed etc.
|  | Description |  |  | Comments on Power Interruption
a) Hathazari-Baroirhat 132 kV Ckt-2 was under shut down from 08:36 to 16:50 for A/M.
b) Kaliakoir 132 kV bus-2 was under shut down from 09:17 to 14:44 for A/M.
c) Haripur-Bhulta 230 kV Ckt-1 was under shut down from 08:55 to 17:31 for A/M.
d) Sonargaon S/S-IEL PP 132 kV Ckt-1 was under shut down from 08:10 to 15:57 for A/M.
e) Bhulta 400/230 kV ATR-1 transformer was under shut down from 09:24 to 21:23 for A/M.
f) After replacement of isolator Hathazari 230/132 kV MT02 transformer was switched on at 11:12.
g) Rangpur-Barapukuria 132 kV Ckt-2 was under shut down from 08:42 to 17:10 for A/M.
h) Rajshahi(Old)-Rajshahi(New) 132 kV Ckt-1 was under shut down from 09:05 to 12:54 for A/M.
i) Bogura-Sirajganj 230 kV Ckt-1 was under shut down from 08:22 to 16:01 for A/M.
j) Bogura (old) 132/33 kV T2 transformer was under shut down from 09:04 to 15:27 for A/M.
k) HVDC-Ishwardi 230kV Ckt-1 was under shut down from 08:16 to 16:36 for A/M.
l) HVDC 230 kV bay 20D05A was shut down at 11:23 for A/M.
m) Ghorashal-Ishwardi 230 kV Ckt-1 was under shut down from 08:27 to 17:08 for A/M.
n) Cumilla(N)-Meghnaghat 230 kV Ckt-1 was under shut down from 08:47 to 13:46 for A/M.
o) Jamalpur-United Mymensingh PP 132 kV Ckt-1 was under shut down from 08:10 to 15:47 for A/M.
p) Sherpur-United Mymensingh PP 132 kV Ckt-1 was under shut down from 08:30 to 16:12 for A/M.
q) Kishoreganj-Mymensingh 132 kV Ckt-2 was under shut down from 08:20 to 16:47 for A/M.
r) Naogaon-Shantahar PP 132 kV Ckt-1 was under shut down from 08:20 to 15:28 for A/M.
s) Noapara 132 kV bus-A was under shut down from 08:43 to 13:25 for A/M.
t) Barishal(S) 132/33 kV T2 transformer was under shut down from 08:42 to 12:17 for A/M.
u) Bibiyana 400 kV S/S-Bibiyana(S) 400 kV cable Ckt was shut down at 09:40 for D/W.
v) Hasnabad 132/33 kV T-2 transformer was under shut down from 07:39 to 12:54 for A/M.
w) Rajshahi(Old)-Rajshahi(New) 132 kV Ckt-1 tripped at 13:17 due to LA blast (B-phase) at Rajshahi(New) end.
x) Hathazari 230/132 kV MT04 transformer was under shut down from 11:44 to 16:40 for winding resistance measurement.
y) Rajshahi(New)-Rajshahi(Old) 132 kV Ckt-1 was under shut down from 17:40 to 21:47 for C/M.
z) Bogura(New)-Sherpur 132 kV Ckt-1 & 2 bay was switched on at 16:46.
aa) Bogura(New)-Naogaon 132 kV Ckt-1 & 2 bay was switched on at 16:48.
ab) Ashuganj 225 MW CCPP ST was synchronized at 23:30.
ac) Cox's bazar-Dohazari 132 kV Ckt-1 was shut down at 05:51(20/11/2019) for A/M.
ad) Hathazari 230/132 kV MT04 transformer was shut down at 07:19 for D/W.
ae) Barishal(Old) 132/33 kV T2 transformer was shut down at 07:11 for A/M.

## P2
EVENING PEAK GENERATION AND DAY LONG ENERGY DATA OF POWER STATIONS
| Date : | 2019-11-19 | [5 empty] | Page -2
Sl. |  |  |  |  | Present | Peak | Energy
No. | Name of the Power Stations |  | Producer | Installed Capacity | Capacity | Hour | Generated | Remarks
Generation
|  |  |  | Unit No. X Capacity | MW | MW | MW
1 | Ghorasal TPP (Unit-1&2) |  | PDB | 2*55 | 85 | 35 | 808000 | #2 Under maint.
| Ghorasal Repowered CCPP Unit-3 |  | PDB | 1*210 | 170 | 0 | 0 | Under maint.
| Ghorasal Repowered CCPP Unit-4 |  | PDB | 1*210 | 180 | 0 | 0 | Under maint.
| Ghorasal TPP Unit-5 |  | PDB | 1*210 | 190 | 100 | 2551500 | Gas shortage.
2 | Ghorasal 365 MW CCPP Unit-7 |  | PDB | 1*243+1*122 | 365 | 320 | 6781373
3 | Ghorashal 78.5 MW PP(MAX) |  | QRPP | 2*40 | 78 | 0 | 0 | Gas shortage.
4 | Ghorashal 108MW PP (Regent) |  | IPP | 34*3.35 | 108 | 0 | 0 | Gas shortage.
5 | Haripur GTPP |  | SBU, PDB | 2*32 | 40 | 0 | 0 | Under maint.
6 | Haripur 412 MW CCPP |  | EGCB | 1*273+1*139 | 412 | 382 | 8424450 | FGMO
7 | Haripur 360MW CCPP(HPL) |  | IPP | 1*235+1*125 | 360 | 333 | 6493000 | Frequency control.
8 | Meghnaghat 450 MW CCPP(MPL) |  | IPP | 2*150+1*150 | 450 | 400 | 8485375 | Frequency control.
9 | Meghnaghat 100 MW(IEL) |  | QRPP | 12*8.9 | 100 | 0 | 0 | Reserve
10 | Meghnaghat CCPP(Summit) |  | IPP | 2*110+1*110 | 305 | 0 | 0 | Gas shortage.
11 | Madanganj 102 PP(Summit) |  | QRPP | 6*17 | 100 | 0 | 0 | Reserve
12 | Madanganj-55 MW PP(Summit) |  | (IPP) | 3*17.08+1*11.3 | 55 | 15 | 130351 | Low demand
13 | Keraniganj 100 MW PP (Powerpac) |  | QRPP | 8*13.45 | 100 | 0 | 0 | Reserve
14 | Narshingdi 22 MW PP (Doreen) |  | SIPP, REB | 8*2.90 | 22 | 22 | 82548
15 | 210 MW Siddhirgonj TPP |  | PDB | 1*210 | 115 | 0 | 0 | Gas shortage.
16 | Siddhirgonj 2*120 MW GTPP |  | EGCB | 2*105 | 210 | 150 | 3004000 | Gas shortage.
17 | Siddhirganj 100 PP(Dutch Bangla) |  | QRPP | 12*8.9 | 100 | 0 | 0 | Reserve
18 | Siddhirganj 335 MW CCPP |  | EGCB | 1*217+118 | 335 | 0 | 0 | Under maint.
19 | Gagnagar 102 MW PP (Digital Power) |  | IPP | 12*8.924 | 102 | 0 | 0 | Reserve
20 | Katpotti 52 MW PP (Sinha) |  | IPP | 7*7.9 | 51 | 47 | 438240 | Engine problem
21 | Kamalaghat 54 MW PP(Banco Energy) |  | IPP | 3*18 | 54 | 0 | 0 | Reserve
22 | Kodda 150MW PP |  | BPDB-RPCL | 9*17.06 | 149 | 50 | 216000 | Low demand
23 | Manikganj 55 MW PP (Northern) |  | IPP | 3*19.3 | 55 | 0 | 0 | Reserve
24 | Nababganj 55 MW PP (Southern power ) |  | IPP | 3*19.3 | 55 | 0 | 0 | Reserve
25 | Bosila 108MW PP(CLC) |  | IPP | 12*8.775+1*3.5 | 108 | 8 | 23040 | Low demand
26 | Summit Power,(Madhabdi+Ashulia) |  | SIPP,REB | 3*3.67+4*8.73 | 80 | 55 | 1288320 | Engine problem
27 | Maona 33 MW PP(Summit) |  | SIPP,REB | 4*8.73 | 33 | 33 | 75810
28 | Rupganj 33 MW PP(Summit) |  | SIPP,REB | 4*8.73 | 33 | 33 | 768900
29 | Gazipur 52 MW PP |  | IPP | 6*8.9 | 52 | 51 | 575100
30 | Tongi 80 MW GTPP |  | PDB | 1* 105 | 105 | 0 | 0 | Gas shortage.
31 | Kodda 300 MW PP Unit-2 (Summit) |  | IPP | 18*17.076 | 300 | 0 | 0 | Reserve
32 | Keranigonj 300 MW PP (APR) |  | IPP | 256*1.4 | 300 | 0 | 0 | Reserve
33 | Bramhangoan 100 MW PP (Aggreko) |  | IPP | 100 | 100 | 0 | 0 | Reserve
34 | Aurahati 100MW PP (Aggreko) |  | IPP | 0.85*23+0.95*91 | 100 | 0 | 0 | Reserve
35 | Kodda 149 MW PP Unit-1 (Summit) |  | IPP | 149 | 149 | 0 | 0 | Reserve
36 | Gazipur 100 MW PP |  | RPCL | 100 MW | 105 | 0 | 408108 | Reserve
| Dhaka area Total |  |  |  | 5811 | 2034 | 40554115
37 | Chattogram TPP-1 |  | PDB | 1*210 | 180 | 110 | 2500000
| Chattogram TPP-2 |  | PDB | 1*210 | 180 | 120 | 2900000
38 | Raozan 25 MW PP |  | IPP | 3*8.9 | 25 | 0 | 0 | Reserve
39 | Teknaf 20MW PP (Solartech) |  | Teknaf Solartech Energy Ltd. | 20 | 20 | 0 | 122310
40 | Patenga 50MW PP (Baraka) |  | IPP | 8*6.98 | 50 | 6 | 83520 | Low demand
41 | Kaptai Hydro: Unit-1,2,3,4, 5 |  | PDB | 2*40+3*50 | 230 | 82 | 1950516 | Low water level
42 | Sikalbaha 225MW |  | PDB | 1*150+1*175 | 225 | 212 | 4639562
43 | Sikalbaha Peaking GT |  | PDB | 1*150 | 150 | 145 | 2821111 | FGMO
44 | Sikalbaha 105 MW PP (Baraka Sikalbaha) |  | IPP | 105 MW | 105 | 105 | 1045453
45 | Hathazari 100 MW peaking PP |  | PDB | 11*8.9 | 98 | 0 | 0 | Under S/D.
46 | Dohazari -Kalaish 100 MW Peaking |  | PDB | 6*17 | 102 | 34 | 102806 | Low demand
47 | Juldah 100 MW Unit-1 (Acorn) |  | QRPP | 8*13.45 | 100 | 40 | 264720 | Low demand
48 | Juldah 100 MW PP Unit-3 (Acorn) |  | IPP | 0 | 100 | 0 | 0 | Reserve
49 | Barabkunda 22 MW PP (Regent) |  | SIPP, PDB | 8*2.90 | 22 | 19 | 427104
* | Malancha, Ctg. EPZ (United) |  |  | 5*8.73+3*9.34 | 0 | 6 | 373440
50 | Chattogram 108 MW PP (ECPV) |  | IPP | 16*7 | 108 | 11 | 48960 | Low demand
51 | Kaptai 7 MW Solar PP |  | PDB | 7.4 MW | 7 | 0 | 28440
52 | Anwara 300 MW PP (United) |  | IPP | 300 MW | 300 | 0 | 0 | Reserve
53 | Jodiac Power |  | IPP | 3*18.55+1*3.6 | 54 | 0 | 0 | Reserve
54 | Karnaphuli Power Ltd. |  | IPP | 110 | 110 | 0 | 0 | Reserve
| Chattogram area Total |  |  |  | 2166 | 890 | 17307942
55 | Ashuganj TPP Unit- 3 |  | APSCL | 1*150 | 135 | 80 | 1996972 | Gas shortage.
| Ashuganj TPP Unit- 4 |  | APSCL | 1*150 | 129 | 0 | 0 | Gas shortage.
| Ashuganj TPP Unit- 5 |  | APSCL | 1*150 | 134 | 0 | 0 | Gas shortage.
56 | Ashuganj 225 MW CCPP |  | APSCL | 1*142+1*75 | 221 | 135 | 2942000 | FGMO
57 | Ashuganj 450 MW CCPP(North) |  | APSCL | 1*360 | 360 | 335 | 7065600 | FGMO
58 | Ashuganj 450 MW CCPP(South) |  | APSCL | 1*360 | 360 | 335 | 6943000 | FGMO
59 | Ashuganj 50 MW PP |  | APSCL | 14*3.968 | 45 | 37 | 706248 | Engine problem
60 | Ashuganj 55 MW PP (Precision) |  | RPP | 15*4 | 55 | 52 | 690720
| Ashuganj 53MW PP (United) |  | QRPP | 14*4 | 53 | 0 | 0 | Contract Expired
62 | Ashuganj 195MW PP (APSCL-United) |  | IPP | 20*9.73+1*16 | 195 | 8 | 234181 | Gas shortage.
63 | Ashuganj 51 MW PP (Midland) |  | IPP | 6*9.34 | 51 | 35 | 338284 | Engine problem
64 | Ashuganj 150MW PP (Midland) |  | IPP | 23*7.015 | 150 | 0 | 0 | Reserve
| B.Baria (Aggreko) 85MW |  | QRPP | 86*1.10 | 85 | 0 | 0 | Contract Expired
66 | Titas 50 MW Peaking PP |  | PDB | 6*8.92 | 52 | 0 | 0 | Reserve
67 | Chandpur 150 MW CCPP |  | PDB | 1*106+1*57 | 163 | 140 | 2847380
68 | Chandpur 200MW (Desh energy) |  | IPP | 0 | 200 | 17 | 54240 | Low demand
69 | Feni 22MW PP (Doreen) |  | SIPP, PDB | 8*2.90 | 22 | 22 | 256248
70 | Feni 11 MW PP (Doreen) |  | SIPP, REB | 4*2.90 | 11 | 11 | 49140
** | Impoprt (Tripura) |  | Imported power | 0 | 160 | 124 | 2449920
71 | Jangalia 33MW PP (Summit) |  | SIPP, PDB | 4*8.73 | 33 | 33 | 188200
72 | Jangalia 52 MW PP (Lakdanavi) |  | IPP | 6*8.92 | 52 | 0 | 0 | Reserve
73 | Cumilla 25 MW PP (Summit) |  | SIPP, PDB | 3*3.67+2*6.97 | 25 | 21 | 450520 | Engine problem
74 | Daudkandi 200 MW PP (B.Trac) |  | IPP | 154*1.4 | 200 | 0 | 0 | Reserve
| Feni Lanka Power |  | IPP | 7*18.415+1*9.78 | 114 | 0 | 84360
| Cumilla Area Total |  |  |  | 3005 | 1385 | 27297013
75 | RPCL 210MW CCPP |  | IPP | 4*35+1*70 | 202 | 155 | 3563760 | Gas shortage.
76 | Tangail 22 MW PP (Doreen) |  | SIPP, PDB | 8*2.90 | 22 | 20 | 213588
77 | Jamalpur 95 MW PP(Powerpac) |  | IPP | 12*8.924 | 95 | 0 | 0 | Reserve
78 | Sarishabari 3 MW Solar Plant |  | IPP | 1*3 | 3 | 0 | 0
79 | Mymensingh 200 MW PP (United) |  | IPP | 200 | 200 | 140 | 960000 | Low demand
80 | Jamalpur 115 MW PP (United) |  | IPP | 115 MW | 115 | 0 | 0 | Reserve
| Mymensingh Area Total |  |  |  | 637 | 315 | 4737348
81 | Fenchugonj CCPP Phase-1 |  | PDB | 2*32+1*33 | 70 | 60 | 1166000
82 | Fenchugonj CCPP Phase-2 |  | PDB | 2*35+1*35 | 90 | 52 | 1250400
83 | Kushiara 163 MW CCPP (KP) |  | IPP | 1*109+1*54 | 163 | 130 | 2896306 | Frequency control.
84 | Shajibazar 330 MW CCPP |  | PDB | 3*110 | 330 | 305 | 6144000
85 | Fenchugonj 51 MW PP (Barakatullah) |  | RPP | 19*2.90 | 51 | 50 | 409800
86 | Fenchuganj 44MW (Energyprima) |  | RPP | 12*3.3+5*2 | 44 | 21 | 205200 | Engine problem
87 | Hobiganj 11MW PP Cofidence-E |  | SIPP, REB | 4*2.90 | 11 | 11 | 47040
88 | Shahjibazar GTPP Unit- 8 & 9 |  | PDB | 2*35 | 66 | 67 | 1401504 | FGMO
89 | Shahjibazar 86MW PP (Shahjibazar) |  | RPP | 32*2.90 | 86 | 76 | 635520 | Engine problem
90 | Shahjibazar 50MW PP (EPL) |  | RPP | 27*2.0 | 50 | 0 | 0 | Contact expired
91 | Sylhet 150 MW CCPP |  | PDB | 1*142 | 142 | 0 | 0 | Under shut down.
92 | Sylhet 20 MW GTPP |  | PDB | 1*20 | 20 | 17 | 203000
93 | Sylhet 50MW PP (EPL) |  | RPP | 27*2 | 50 | 40 | 380680 | Engine problem
94 | Shahjahanulla 25 MW PP |  | SIPP, REB | 3*9.34 | 25 | 24 | 145512
95 | Bibiana-II 341 MW CCPP (Summit) |  | IPP | 1*222+1*119 | 341 | 320 | 7335800 | FGMO
96 | Bibiyana-III 400 MW CCPP |  | PDB | 400 MW | 400 | 375 | 8253000
97 | Sylhet 10MW PP (Desh) |  | RPP | 6*1.95 | 10 | 10 | 112860
| Sylhet Area Total |  |  |  | 1949 | 1558 | 30586622
98 | Bheramara GTPP Unit-1,2 & 3 |  | PDB | 3*20 | 46 | 0 | 0 | Reserve
** | Bheramara (HVDC ) |  | Imported power | 2*500 | 1000 | 833 | 14236363
99 | Khulna 115 PP MW (KPCL-2) |  | QRPP | 7*17 | 115 | 0 | 0 | Reserve
100 | Faridpur 50 MW Peaking PP |  | PDB | 8*6.89 | 54 | 0 | 0 | Reserve
101 | Khulna 225 MW CCPP |  | NWPGCL | 1*150+1*75 | 230 | 0 | 0 | Reserve
102 | Gopalganj 100 MW Peaking PP |  | PDB | 16*6.98 | 109 | 0 | 10112 | Reserve
103 | Bheramara 360 MW CCPP |  | NWPGCL | 1*278+1*132 | 410 | 330 | 7813440 | Gas shortage.
104 | Noapara 40 MW PP (Khanjahan Ali) |  | QRPP | 5*8.5 | 40 | 40 | 148875
105 | Noapara 100 MW PP (Bangla Trac) |  | IPP | 70*1.4 | 100 | 0 | 0 | Reserve
106 | Rupsha 105 MW PP (Orion rupsha) |  | IPP | 6*18.445 | 105 | 0 | 0 | Reserve
107 | Madhumati 100 MW PP |  | IPP | 100 MW | 105 | 18 | 40896 | Low demand
| Khulna Area Total |  |  |  | 2314 | 1221 | 22249686
108 | Barisal 110 MW PP (Summit ) |  | IPP | 7*17.076 | 110 | 0 | 0 | Reserve
109 | Barisal GT PP Unit-1& 2 |  | PDB | 2*20 | 30 | 0 | 0 | Reserve
110 | Bhola 33 MW PP (Venture) |  | RPP | 1*34.50 | 33 | 20 | 438200 | Engine problem
111 | Bhola 225 MW CCPP |  | PDB | 2*63+1*68 | 194 | 173 | 3955845 | ST under maint.
112 | Bhola 95 MW PP (Aggreko) |  | QRPP | 96*1.10 | 95 | 91 | 777851
| Barisal Area Total |  |  |  | 462 | 284 | 5171896
113 | Baghabari 71 MW GTPP |  | PDB | 1*71 | 71 | 70 | 1550000
| Baghabari 100 MW GTPP |  | PDB | 1*100 | 100 | 0 | 0 | Gas shortage.
114 | Baghabari 50 MW Peaking PP |  | PDB | 6*8.9 | 52 | 0 | 0 | Reserve
115 | Bera 70 MW Peaking PP |  | PDB | 9*8.29 | 71 | 0 | 0 | Reserve
116 | Amnura 50 MW PP(Sinha) |  | QRPP | 7*7.79 | 50 | 50 | 211230
117 | Katakhali 50 MW PP (Northern) |  | QRPP | 6*8.9 | 50 | 0 | 0 | Reserve
118 | Katakhali 50 MW Peaking PP |  | PDB | 6*8.7 | 50 | 0 | 0 | Reserve
119 | Sirajgonj Unit-1 225MW |  | NWPGCL | 1*150+1*75 | 210 | 205 | 4659627 | FGMO
120 | Sirajgonj Unit-2 225MW |  | NWPGCL | 1*150+1*75 | 220 | 0 | 0 | Gas shortage.
121 | Sirajgonj Unit-3 225MW |  | NWPGCL | 1*141 | 220 | 180 | 4436691 | FGMO
122 | Sirajgonj 400 MW CCPP Unit-4 |  | SNWPGCL | 1*282+1*132 | 414 | 432 | 8710309 | GBC test
123 | Santahar 50 MW Peaking PP |  | PDB | 6*8.7 | 50 | 0 | 0 | Reserve
124 | Bogra 22 MW PP (GBB) |  | RPP | 6*4 | 22 | 22 | 224400
125 | Bogura 20 MW PP (Energyprima) |  | RPP | 5*3.3+5*2 | 10 | 14 | 146052
126 | Ullapara 11 MW PP (Summit) |  | SIPP, REB | 4*2.90 | 11 | 11 | 176940
127 | Natore 52 MW PP (Rajlanka) |  | IPP | 6*8.92 | 52 | 0 | 0 | Reserve
128 | Chapainawabganj 100 MW Peaking PP |  | PDB | 12*8.924 | 104 | 0 | 0 | Reserve
129 | Baghabari 200 MW PP (Paramount) |  | IPP | 200 MW | 200 | 0 | 0 | Reserve
130 | Bagura 113 MW PP (Confidence)-2 |  | IPP | 113 MW | 113 | 35 | 167232 | Low demand
| Confidence Power Bogura Unit-1 113 MW |  | IPP | 6*18.55 | 113 | 0 | 31680 | On test
| Rajshahi Area Total |  |  |  | 2183 | 1019 | 20314161
131 | Barapukuria TPP Unit-1 |  | PDB | 1*125 | 85 | 0 | 0 | Under maint.
| Barapukuria TPP Unit-2 |  | PDB | 1*125 | 85 | 0 | 0 | Under maint.
132 | Barapukuria 275 MW TPP Unit-3 |  | PDB | 1*275 | 274 | 280 | 614140
133 | Rangpur 20 MW GTPP |  | PDB | 1*20 | 20 | 0 | 0 | Reserve
134 | Saidpur 20 MW GTPP |  | PDB | 1*20 | 20 | 0 | 0 | Reserve
135 | Rangpur 113 MW PP (Confidence) |  | IPP | 113 MW | 113 | 35 | 179520
136 | Sympa Solar Power 8MW |  | IPP | 8 MW | 8 | 0 | 19450
| Rangpur Area Total |  |  |  | 605 | 315 | 813110
| Total |  |  |  | 19132 | 9021 | 169031893
| Eastern Grid Total |  |  |  | 13568 | 6182 | 120483040
| Western Grid Total |  |  |  | 5564 | 2839 | 48548853
| National Grid Total |  |  |  | 19132 | 9021 | 169031893
*Data collected from respective power station over telephone.
Executive Engineer
Network Operation Division
Page- 3

## P3
MAXIMUM LOAD SERVED BY DIFFERENT GRID SUB-STATIONS
QF-LDC-09
Date: | 2019-11-19
(a) ENTIRE EASTERN GRID : |  | 6087 | MW | (b) ENTIRE WESTERN GRID : |  | 2528 | MW
i) Dhaka area |  | 3414 | MW | i) Khulna area |  | 965 | MW
ii) Chittagong area |  | 913 | MW | ii) Rajshahi area |  | 832 | MW
iii) Comilla area |  | 748 | MW | iii) Barisal area |  | 205 | MW
iv) Mymensingh area |  | 663 | MW | iv) Rangpur area |  | 526 | MW
v) Sylhet area |  | 349 | MW
| SYSTEM TOTAL DEMAND ( a + b ) = |  | 8615 | MW
MAXIMUM LOAD SERVED BY DIFFERENT SUB-STATIONS
Sub-station | Load (MW) | Hour | Sub-station | Load (MW) | Hour | Sub-station | Load (MW) | Hour
Siddhirganj | 114 | 1800 | Srimongal | 27 | 1930 | Bottail | 100 | 1830
Munsiganj | 80 | 2000 | Shahjibazar | 83 | 1800 | G.K Project | 24 | 1800
Sonargaon | 73 | 1000 | Fenchuganj | 26 | 1800 | Faridpur | 124 | 1830
Shyampur | 184 | 1000 | Kulawara | 30 | 1900 | Madaripur | 52 | 1800
Bhulta | 164 | 1100 | Sylhet | 105 | 1900 | Sariatpur | 36 | 2000
Madanganj | 44 | 1830 | Chatak | 20 | 1800 | Gopalganj | 54 | 1830
Shitalakhya | 102 | 1200 | Sunamganj | 31 | 1800 | Bagerhat | 48 | 1830
Rahim steel | 19 | 900 | Biani Bazar | 33 | 1900 | Mongla | 38 | 800
Matuail | 84 | 1600 | Comilla (S) | 130 | 1800 | Satkhira | 59 | 1830
Ghorasal | 69 | 1800 | Comilla(N) | 75 | 1930 | Gallamari | 39 | 1300
Narsingdi | 105 | 1830 | Chandpur | 70 | 1930 | Magura | 36 | 1800
Haripur (SBU) | 84 | 1900 | Feni | 93 | 1800 | Norail | 26 | 1830
Ullon | 53 | 2000 | Chowmuhani | 128 | 1800 | Chuadanga | 57 | 2000
Hasnabad | 156 | 1830 | Ashuganj | 41 | 1800 | Barisal(N) | 24 | 2000
Magbazar | 98 | 1500 | Daudkandi | 92 | 1800 | Barisal (S) | 70 | 1930
Maniknagar | 90 | 1300 | B.Baria | 93 | 1930 | Patuakhali | 73 | 2000
Bangabhaban | 28 | 1300 | Ramganj | 46 | 1830 | Bhandaria | 30 | 1930
Narinda | 80 | 1300 | Madunaghat | 45 | 1800 | Borhan Uddin | 28 | 2100
Dhanmondi | 102 | 1300 | Hathazari | 75 | 1830 | Ishurdi | 43 | 1800
Lalbag | 65 | 1300 | Khulshi | 170 | 1100 | Ruppur Paromanobik | 1 | 100
Madartek | 54 | 2000 | Halishahar | 111 | 1700 | Natore | 84 | 1830
Mirpur | 86 | 1830 | Baraulia | 128 | 100 | Bogra | 142 | 1830
Kalyanpur | 81 | 1800 | Sikalbaha | 15 | 1000 | Noagaon | 76 | 1930
Gulshan | 128 | 1300 | Dohazari | 64 | 2000 | Rajshahi | 92 | 1830
Uttara | 45 | 1300 | Cox'sbazar | 78 | 1800 | Rajshahi New | 10 | 1900
Uttara New | 33 | 1100 | Chandraghona | 22 | 1830 | C.Nawabganj | 50 | 1930
Kamrangirchar | 67 | 1830 | Kaptai | 3.5 | 1800 | Amnura | 21 | 1830
Savar | 117 | 1500 | A. Khaer Stl. | 0 | 0 | Pabna | 73 | 1800
Bhasantec | 128 | 1300 | Bakulia | 83 | 1830 | Shahjadpur | 70 | 1900
Agargaon | 47 | 1400 | Julda | 20 | 1500 | Serajganj | 73 | 1800
Satmosjid | 82 | 1830 | TK chemical | 10.5 | 1800 | Niyamatpur | 40 | 1830
Tongi | 128 | 1800 | Modern Steel | 16 | 800 | Joypurhat | 40 | 1800
Kabirpur | 56 | 1830 | Shahmirpur | 23 | 1830 | Sherpur(Bogura) | 34 | 1800
Basundhara | 88 | 1800 | Khagrachhari | 16 | 1800 | Mohastangor | 10 | 1800
Manikganj | 66 | 1800 | Matarbari | 23 | 1800 | Rangpur | 98 | 1830
Joydevpur | 186 | 1830 | Baroiar Hat | 18 | 1800 | Lalmonirhat | 39 | 1830
New Tongi | 86 | 1200 | Rangamati | 10 | 1800 | Saidpur | 77 | 1930
Korda | 211 | 1000 | Abul Khair 230 | 42 | 700 | Purbasadipur | 74 | 2000
Dhamrai | 52 | 1800 | BSRM | 107 | 300 | Thakurgaon | 54 | 1800
Valuka | 82 | 1800 | GPH Ispat | 4 | 1600 | Palashbari | 81 | 1800
Tangail | 139 | 1900 | Goalpara | 20 | 1300 | Barapukuria | 40 | 2000
Mymensing | 152 | 1800 | Central s/s | 69 | 1800 | Panchagar | 38 | 1800
Kishorganj | 80 | 1900 | Noapara | 42 | 1800 | Joldhaka | 18 | 1800
Netrokona | 66 | 1830 | Jessore | 82 | 1800 | Kurigram | 32 | 1830
Jamalpur | 83 | 1900 | Benapol | 28 | 1900 | 0 | 0 | 0
Sherpur | 68 | 1800 | Jhenida | 72 | 1800 | 0 | 0 | 0
Sub Divisional Engineer |  |  | Executive Engineer |  | Superintendent Engineer
Network Operation Division |  |  | Network Operation Division |  | Load Despatch Circle
(1) Honbl. State Minister |  |  | (8) Executive Director (O & M) PGCB. |  | (18) C.E. Transmission (1 & 2) PGCB.
Ministry of Power,Energy & Mineral |  |  | (9) Member,Generation,PDB. |  | (19) S.E. System Protection,PGCB.
Resources, GOB. |  |  | (10) Member,Distribution,PDB. |  | (20) Director,Public Relation,PDB.
(2) Secy (Power Divn.)Ministry of |  |  | (11) Member,Transmission & |  | (21) Director Program, PDB.
Power,Energy & Mineral Resources. |  |  | System Operation,PDB. |  | (22) S.E. Consumer Affairs,PDB.

## Voltage
MAXIMUM & MINIMUM VOLTAGES OF DIFFERENT GRID SUB-STATIONS:
Date: | 2019-11-19 | [7 empty] | QF-LDC-10
Sub-Station | Max Voltage | Hour | Min | Hour | Sub-Station | Maxm | Hour | Min | Hour
|  |  | Voltage |  |  | Voltage |  | Voltage
400 KV | KV |  | KV |  |  | KV |  | 126
Bibiyana | 389 | 3:00 | 378 | 12:00 | Kaliakoir | 369 | 4:00 | 352 | 12:00
Bheramara | 407 | 2:00 | 392 | 19:00 | Bhulta | 378 | 20:00 | 369 | 9:00
Ashuganj(N) | 382 | 4:00 | 372 | 12:00
230 KV | KV |  | KV |  | 230 KV | KV |  | 9:00
Ghorasal | 226 | 1:00 | 225 | 7:00 | Hathazari | 220 | 7:00 | 216 | 16:00
Ishurdi | 239 | 2:00 | 230 | 12:00 | Megnaghat | 220 | 4:00 | 212 | 10:00
Ashuganj | 232 | 8:00 | 225 | 11:00 | Fenchuganj | 234 | 22:00 | 227 | 11:00
Serajganj | 234 | 3:00 | 229 | 18:30 | Siddhirganj | 222 | 5:00 | 210 | 11:00
Baghabari | 239 | 24:00 | 232 | 19:00 | Maniknagar | 220 | 5:00 | 208 | 12:00
Barapukuria | 231 | 4:00 | 223 | 18:30 | Old Airport | 219 | 4:00 | 206 | 12:00
Bogra | 231 | 4:00 | 222 | 12:00 | Barisal | 233 | 23:00 | 223 | 12:00
Khulna South | 237 | 5:00 | 221 | 12:00 | AKSML | 216 | 8:00 | 210 | 16:00
Rampura | 221 | 5:00 | 212 | 11:00 | BSRM | 218 | 7:00 | 213 | 14:00
Haripur | 218 | 3:00 | 209 | 12:00 | Bibiyana | 231 | 4:00 | 224 | 11:00
Hasnabad | 219 | 9:00 | 208 | 12:00 | Bhulta | 222 | 2:00 | 212 | 12:00
Aminbazar | 220 | 2:00 | 208 | 12:00 | Ashuganj (S) | 230 | 3:00 | 222 | 12:00
Tongi | 215 | 7:00 | 205 | 11:00 | Kaliakoir | 224 | 5:00 | 212 | 12:00
Comilla (N) | 226 | 4:00 | 221 | 16:00 | GPH | 216 | 8:00 | 211 | 18:30
132 kV | KV |  | KV |  | 132 kV | KV |  | KV
Siddhirganj | 133 | 200 | 126 | 1100 | Halishahar | 129 | 500 | 126 | 300
Munsiganj | 132 | 600 | 125 | 1200 | Baraulia | 128 | 1800 | 124 | 1200
Megnaghat | 129 | 100 | 125 | 1200 | Sikalbaha | 129 | 700 | 126 | 1200
Shyampur | 132 | 400 | 125 | 1200 | Dohazari | 128 | 700 | 125 | 1100
Bhulta | 128 | 300 | 120 | 1200 | Cox'sbazar | 124 | 700 | 113 | 1200
Madanganj | 130 | 300 | 125 | 1200 | Chandraghona | 130 | 800 | 127 | 1200
Shitalakhya | 134 | 400 | 122 | 1200 | Kaptai | 130 | 800 | 127 | 1200
Rahim steal | 133 | 300 | 126 | 1200 | A. Khaer Stl. | 127 | 200 | 125 | 1100
Matuail | 132 | 300 | 125 | 1700 | Bakulia | 128 | 700 | 124 | 1200
Ghorasal | 134 | 2200 | 130 | 1200 | Julda | 128 | 1830 | 125 | 900
Narsinghdi | 131 | 500 | 127 | 1100 | TK Chemical | 128 | 400 | 126 | 1100
Haripur (SBU) | 133 | 400 | 129 | 1000 | Modern Steel | 128 | 2000 | 125 | 1000
Ullon | 132 | 600 | 124 | 1200 | Shahmirpur | 128 | 2000 | 125 | 300
Hasnabad | 135 | 600 | 124 | 1200 | Khagrachhari | 129 | 400 | 127 | 1000
Magbazar | 133 | 600 | 125 | 1200 | Matarbari | 126 | 700 | 122 | 100
Maniknagar | 135 | 600 | 126 | 1200 | Baroiar Hat | 128 | 700 | 124 | 1200
Bangabhaban | 135 | 600 | 126 | 1200 | Rangamati | 129 | 400 | 127 | 1100
Narinda | 135 | 600 | 126 | 1200 | Goalpara | 135 | 2300 | 126 | 1100
Dhanmondi | 132 | 600 | 124 | 1200 | Central s/s | 135 | 100 | 126 | 1200
Lalbag | 134 | 600 | 123 | 1200 | Noapara | 134 | 100 | 125 | 700
Madartek | 132 | 600 | 125 | 1200 | Jessore | 133 | 2300 | 121 | 1830
Mirpur | 136 | 600 | 125 | 1200 | Benapol | 134 | 2300 | 123 | 1100
Kalyanpur | 137 | 600 | 128 | 1200 | Jhenida | 133 | 100 | 121 | 1830
Gulshan | 132 | 600 | 124 | 1200 | Bottail | 137 | 600 | 128 | 1800
Uttara | 135 | 500 | 123 | 1200 | G.K Project | 140 | 100 | 135 | 1830
Uttara New | 133 | 200 | 123 | 1200 | Faridpur | 134 | 300 | 125 | 1800
Kamrangirchar | 133 | 600 | 122 | 1200 | Madaripur | 135 | 2300 | 125 | 1800
Savar | 133 | 600 | 124 | 1200 | Sariatpur | 135 | 2300 | 125 | 1800
Bhasantec | 132 | 600 | 123 | 1200 | Gopalganj | 138 | 2300 | 130 | 1800
Agargaon | 133 | 500 | 124 | 1200 | Bagerhat | 135 | 100 | 121 | 1800
Satmosjid | 132 | 600 | 124 | 1200 | Mongla | 133 | 200 | 120 | 1200
Tongi | 132 | 800 | 125 | 1700 | Satkhira | 135 | 100 | 125 | 1100
Kabirpur | 131 | 400 | 122 | 1800 | Gallamari | 135 | 2300 | 126 | 1100
Basundhara | 131 | 400 | 122 | 1700 | Magura | 134 | 100 | 121 | 1800
Manikganj | 134 | 300 | 126 | 1800 | Norail | 133 | 400 | 119 | 1800
Joydevpur | 134 | 2100 | 127 | 1200 | Chuadanga | 131 | 400 | 118 | 1800
New Tongi | 131 | 600 | 123 | 1700 | Barisal(N) | 139 | 2300 | 131 | 1800
Kodda | 134 | 2000 | 123 | 1200 | Barisal (S) | 138 | 2300 | 130 | 1800
Dhamrai | 130 | 400 | 123 | 1200 | Patuakhali | 137 | 600 | 127 | 1800
Valuka | 126 | 600 | 119 | 1200 | Bhandaria | 135 | 200 | 126 | 1800
Tangail | 130 | 200 | 123 | 1100 | Ishurdi | 136 | 200 | 131 | 1800
Mymensing | 127 | 400 | 122 | 1200 | Ruppur Paromanobik | 137 | 500 | 131 | 1200
Kishorganj | 129 | 500 | 125 | 1100 | Natore | 135 | 500 | 127 | 1200
Netrokona | 128 | 500 | 122 | 1200 | Bogra | 136 | 400 | 129 | 1200
Jamalpur | 131 | 1830 | 121 | 1300 | Noagaon | 134 | 500 | 126 | 1200
Sherpur | 131 | 2100 | 119 | 1300 | Rajshahi | 132 | 200 | 122 | 1200
Srimongal | 135 | 1900 | 130 | 1200 | Rajshahi New | 133 | 400 | 121 | 1200
Shahjibazar | 135 | 2000 | 129 | 1100 | C.Nawabganj | 130 | 100 | 120 | 1200
Fenchuganj | 134 | 2100 | 128 | 1200 | Amnura | 130 | 300 | 120 | 1200
Khulawara | 133 | 2200 | 129 | 1000 | Pabna | 138 | 500 | 131 | 1830
Sylhet | 132 | 2200 | 125 | 1100 | Shahjadpur | 142 | 100 | 137 | 2000
Chatak | 132 | 2200 | 125 | 1100 | Serajganj | 136 | 500 | 130 | 1200
Sunamganj | 131 | 2300 | 124 | 1100 | Niyamatpur | 134 | 400 | 124 | 1830
Biani Bazar | 132 | 100 | 125 | 1100 | Joypurhat | 135 | 200 | 125 | 1200
Comilla(s) | 130 | 1200 | 124 | 1000 | Sherpur(Bogura) | 137 | 300 | 129 | 1200
Comilla(n) | 134 | 2400 | 131 | 1000 | Mohastangor | 134 | 300 | 126 | 1200
Chandpur | 132 | 800 | 130 | 1700 | Rangpur | 129 | 200 | 121 | 1300
Feni | 127 | 800 | 123 | 1200 | Lalmonirhat | 127 | 500 | 115 | 1830
Chowmuhani | 125 | 700 | 122 | 1930 | Saidpur | 128 | 500 | 116 | 1830
Ashuganj | 134 | 300 | 131 | 1300 | Purbasadipur | 130 | 400 | 116 | 1930
Daudkandi | 131 | 700 | 125 | 1100 | Thakurgaon | 126 | 600 | 112 | 1800
B.Baria | 131 | 600 | 129 | 1300 | Palashbari | 134 | 500 | 122 | 1200
Ramganj | 123 | 900 | 122 | 1800 | Barapukuria | 131 | 400 | 123 | 1830
Madanhat | 130 | 100 | 128 | 1000 | Panchagar | 124 | 300 | 105 | 1830
Hathazari | 131 | 400 | 128 | 1400 | Joldhaka | 129 | 400 | 117 | 1800
Khulshi | 126 | 100 | 123 | 1200 | Kurigram | 126 | 400 | 118 | 1800
Sub Assistant Engineer | [5 empty] | Sub Divisional Engineer
Network Operation Division | [5 empty] | Network Operation Division |  |  | Page 7 of 7

## L-Curve
Date | 2019-11-19
.
TIME | E-W INT.(Export) | EAST GRID | WEST GRID | TOTAL |  |  | DAILY LOAD CURVE
0:00 | 450 | 4545 | 2390 | 6935 |  |  |  | QF-LDC-12
0:30 | 385 | 4522 | 2250 | 6772 | Date: | 2019-11-19
1:00 | 320 | 4499 | 2110 | 6609
1:30 | 240 | 4530.5 | 1981 | 6511.5
2:00 | 160 | 4562 | 1852 | 6414
2:30 | 135 | 4505 | 1779.5 | 6284.5 | [5 empty] | Gen. at Eve. Peak | 9021 | 9021 MW (19:00 )
3:00 | 110 | 4448 | 1707 | 6155 | [6 empty] | 19:00
3:30 | 130 | 4379.5 | 1705.5 | 6085 | [5 empty] | Gen. at Day Peak | 7303.205 | 7303.205 MW (12:00 )
4:00 | 150 | 4311 | 1704 | 6015 | [6 empty] | 12:00
4:30 | 170 | 4248 | 1727 | 5975 | [5 empty] | Highest Generation | 9021
5:00 | 190 | 4185 | 1750 | 5935 | [6 empty] | 19:00
5:30 | 180 | 4211.5 | 1766 | 5977.5
6:00 | 170 | 4238 | 1782 | 6020
6:30 | 103 | 4314.25 | 1816.7 | 6130.95
7:00 | 36 | 4390.5 | 1851.4 | 6241.9
7:30 | 40 | 4528.12 | 1842.6 | 6370.72
8:00 | 44 | 4665.74 | 1833.8 | 6499.54
8:30 | 152 | 4762.82 | 1890.5 | 6653.32
9:00 | 260 | 4859.9 | 1947.2 | 6807.1
9:30 | 355 | 4865.51 | 2026.55 | 6892.06
10:00 | 450 | 4871.12 | 2105.9 | 6977.02
10:30 | 460 | 4901.545 | 2151.2 | 7052.745
11:00 | 470 | 4931.97 | 2196.5 | 7128.47
11:30 | 435 | 4986.5375 | 2229.3 | 7215.8375
12:00 | 400 | 5041.105 | 2262.1 | 7303.205
12:30 | 350 | 5122.6575 | 2267.75 | 7390.4075
13:00 | 300 | 5204.21 | 2273.4 | 7477.61
13:30 | 410 | 5066.155 | 2244.8 | 7310.955
14:00 | 520 | 4928.1 | 2216.2 | 7144.3
14:30 | 525 | 4937.35 | 2230.3 | 7167.65
15:00 | 530 | 4946.6 | 2244.4 | 7191
15:30 | 540 | 4927.4 | 2243 | 7170.4
16:00 | 550 | 4908.2 | 2241.6 | 7149.8
16:30 | 600 | 4926.15 | 2287.35 | 7213.5
17:00 | 650 | 4944.1 | 2333.1 | 7277.2
17:30 | 415 | 5514.55 | 2592.55 | 8107.1
18:00 | 180 | 6085 | 2852 | 8937
18:30 | 180 | 6133.5 | 2845.5 | 8979
19:00 | 180 | 6182 | 2839 | 9021
19:30 | 110 | 6148 | 2826 | 8974
20:00 | 90 | 6066 | 2795 | 8861 |  |  |  | Executive Engineer
20:30 | 112 | 5967.5 | 2779 | 8746.5 |  |  |  | Network Operation Division
21:00 | 134 | 5869 | 2763 | 8632
21:30 | 220 | 5628 | 2647 | 8275
22:00 | 306 | 5387 | 2531 | 7918 |  |  |  |  | Page 6 of 7
22:30 | 346 | 5140.5 | 2518.5 | 7659
23:00 | 386 | 4894 | 2506 | 7400
23:30 | 418 | 4719.5 | 2448 | 7167.5
24:00 | 450 | 4545 | 2390 | 6935
9021 MW (19:00 )
7303.205 MW (12:00 )

## En-Curve
DAILY ENERGY CURVE
Date | 2019-11-19 |  | Energy | 169031893
[10 empty] | 2019-11-19 | [5 empty] | QF-LDC-11
TIME | GAS | HVDC | P.GEN(GAS). | P.GEN(OIL). | COAL | HYDRO | OIL | SHORTAGE | TRIPURA
0:00 | 4143 | 833 | 1485 | 18 | 280 | 82 | 0 | 0 | 94
0:30 | 4144 | 769 | 1429 | 9 | 245 | 81 | 0 | 0 | 95 | Date: | 2019-11-19
1:00 | 4145 | 705 | 1373 | 0 | 210 | 80 | 0 | 0 | 96
1:30 | 4149 | 574.5 | 1402.5 | 0 | 210 | 80.5 | 0 | 0 | 95 | [7 empty] | Total Energy | 169.0319 | Total Energy Gen 169.032 MKWHr Energy Not Served 0.000 MKWHr Energy Requirement 169.032 MKWHr
2:00 | 4153 | 444 | 1432 | 0 | 210 | 81 | 0 | 0 | 94 | [7 empty] | Energy not Served | 0
2:30 | 4144 | 371 | 1387 | 0 | 210 | 81.5 | 0 | 0 | 91 | [7 empty] | Energy Requirement | 169.0319
3:00 | 4135 | 298 | 1342 | 0 | 210 | 82 | 0 | 0 | 88
3:30 | 4078 | 298 | 1329.5 | 0 | 210 | 82.5 | 0 | 0 | 87 | [6 empty] | Shortage
4:00 | 4021 | 298 | 1317 | 0 | 210 | 83 | 0 | 0 | 86
4:30 | 3968 | 298 | 1330.5 | 0 | 210 | 82.5 | 0 | 0 | 86
5:00 | 3915 | 298 | 1344 | 0 | 210 | 82 | 0 | 0 | 86
5:30 | 3944 | 298 | 1358.5 | 0 | 210 | 82 | 0 | 0 | 85
6:00 | 3973 | 298 | 1373 | 0 | 210 | 82 | 0 | 0 | 84
6:30 | 4079.5 | 298 | 1378 | 0 | 210 | 81 | 0 | 0 | 82 |  |  |  |  | Coal
7:00 | 4186 | 298 | 1383 | 0 | 210 | 80 | 0 | 0 | 80
7:30 | 4235 | 297.5 | 1419 | 38 | 210 | 80 | 0 | 0 | 83 |  |  |  | Oil |  |  |  | ,
8:00 | 4284 | 297 | 1455 | 76 | 210 | 80 | 0 | 0 | 86
8:30 | 4325.5 | 346 | 1471 | 118.5 | 209.5 | 80 | 0 | 0 | 88
9:00 | 4367 | 395 | 1487 | 161 | 209 | 80 | 0 | 0 | 90
9:30 | 4327 | 493 | 1466.5 | 177.5 | 234.5 | 80 | 0 | 0 | 92
10:00 | 4287 | 591 | 1446 | 194 | 260 | 80 | 0 | 0 | 94
10:30 | 4320.5 | 615.5 | 1454.5 | 194 | 265 | 80 | 0 | 0 | 97
11:00 | 4354 | 640 | 1463 | 194 | 270 | 80 | 0 | 0 | 100
11:30 | 4447 | 640 | 1479.5 | 194 | 270 | 80 | 0 | 0 | 78
12:00 | 4540 | 640 | 1496 | 194 | 270 | 80 | 0 | 0 | 56
12:30 | 4564 | 640 | 1528 | 199 | 270 | 80 | 0 | 0 | 83
13:00 | 4588 | 640 | 1560 | 204 | 270 | 80 | 0 | 0 | 110
13:30 | 4588 | 640 | 1560 | 204 | 270 | 80 | 0 | 0 | 110
14:00 | 4588 | 640 | 1560 | 204 | 270 | 80 | 0 | 0 | 110
14:30 | 4469.5 | 640.5 | 1515 | 224 | 275 | 81 | 0 | 0 | 109
15:00 | 4351 | 641 | 1470 | 244 | 280 | 82 | 0 | 0 | 108
15:30 | 4327 | 640.5 | 1486.5 | 235.5 | 280 | 82 | 1 | 0 | 107
16:00 | 4303 | 640 | 1503 | 227 | 280 | 82 | 2 | 0 | 106
16:30 | 4322.5 | 640 | 1528 | 230.5 | 280 | 82 | 17 | 0 | 110
17:00 | 4342 | 640 | 1553 | 234 | 280 | 82 | 32 | 0 | 114
17:30 | 4671.5 | 736.5 | 1755 | 398.5 | 280 | 82 | 61.5 | 0 | 122
18:00 | 5001 | 833 | 1957 | 563 | 280 | 82 | 91 | 0 | 130
18:30 | 4970.5 | 833 | 2008.5 | 590.5 | 280 | 82 | 87.5 | 0 | 127
19:00 | 4940 | 833 | 2060 | 618 | 280 | 82 | 84 | 0 | 124
19:30 | 4891 | 833 | 2058 | 618 | 280 | 82 | 84 | 0 | 128
20:00 | 4791 | 833 | 2051 | 614 | 280 | 82 | 84 | 0 | 126
20:30 | 4718 | 833 | 2052.5 | 591 | 280 | 82 | 67 | 0 | 123
21:00 | 4645 | 833 | 2054 | 568 | 280 | 82 | 50 | 0 | 120
21:30 | 4564.5 | 833.5 | 2012 | 363 | 280 | 82 | 25 | 0 | 115
22:00 | 4484 | 834 | 1970 | 158 | 280 | 82 | 0 | 0 | 110
22:30 | 4345 | 834 | 1892.5 | 116.5 | 280 | 82 | 0 | 0 | 109
23:00 | 4206 | 834 | 1815 | 75 | 280 | 82 | 0 | 0 | 108
23:30 | 4174.5 | 833.5 | 1650 | 46.5 | 280 | 82 | 0 | 0 | 101 | Max Temp. in Dhaka |  | 30.3° C
24:00 | 4143 | 833 | 1485 | 18 | 280 | 82 | 0 | 0 | 94
Executive Engineer
Network Operation Division
Page 5 of 7
GAS
Oil
HVDC
COAL
HYDRO
Total Energy Gen 169.032 MKWHr Energy Not Served 0.000 MKWHr Energy Requirement 169.032 MKWHr
Note on W13: Author:

## Generation
2019-11-19
Si No | Unit | 1:00 | 2:00 | 3:00 | 4:00 | 5:00 | 6:00 | 7:00 | 8:00 | 9:00 | 10:00 | 11:00 | 12:00 | 13:00 | 14:00 | 15:00 | 16:00 | 17:00 | 18:00 | 18:30 | 19:00 | 19:30 | 20:00 | 21:00 | 22:00 | 23:00 | 24:00 | KWH
1 | Karnaphuli Hydro PP Unit-1, 2 & 3 | 40 | 41 | 42 | 43 | 42 | 42 | 40 | 40 | 40 | 40 | 40 | 40 | 40 | 42 | 42 | 42 | 42 | 42 |  | 42 | 42 | 42 | 42 | 42 | 42 | 42 | 982516
2 | Karnaphuli Hydro PP Unit-4 & 5 | 40 | 40 | 40 | 40 | 40 | 40 | 40 | 40 | 40 | 40 | 40 | 40 | 40 | 40 | 40 | 40 | 40 | 40 |  | 40 | 40 | 40 | 40 | 40 | 40 | 40 | 968000
3 | Chattogram TPP-1 | 110 | 110 | 110 | 110 | 110 | 110 | 110 | 110 | 110 | 110 | 110 | 110 | 110 | 110 | 110 | 110 | 110 | 110 |  | 110 | 110 | 110 | 110 | 110 | 110 | 110 | 2500000
4 | Chattogram TPP-2 | 120 | 120 | 120 | 120 | 120 | 120 | 120 | 120 | 120 | 120 | 120 | 120 | 120 | 120 | 120 | 120 | 120 | 120 |  | 120 | 120 | 120 | 120 | 120 | 120 | 120 | 2900000
5 | Raozan 25 MW PP | [26 empty] | 0
| Teknaf 20MW PP (Solartech) | [5 empty] | 0 | 3.9 | 9.5 | 13.39 | 16.78 | 17.77 | 17.84 | 16.94 | 14.4 | 10.5 | 5 | 0.1 | [9 empty] | 122310
6 | Sikalbaha 225MW CCPP (Gas) | 177 | 177 | 178 | 176 | 176 | 176 | 186 | 203 | 209 | 203 | 230 | 206 | 205 | 204 | 204 | 204 | 203 | 216 |  | 212 | 207 | 203 | 203 | 202 | 177 | 175 | 4639562
7 | Sikalbaha 225MW CCPP(Oil)
8
9 | Sikalbaha 150MW GTPP | 105 | 104 | 104 | 104 | 90 | 90 | 90 | 114 | 114 | 114 | 113 | 144 | 144 | 94 | 94 | 94 | 94 | 143 |  | 145 | 144 | 144 | 144 | 144 | 105 | 105 | 2821111
10 | Sikalbaha 150MW GTPP(Oil)
| Dohazari -Kalaish 100 MW Peaking | [16 empty] | 16 | 34 |  | 34 | 34 | 34 | 0 | 0 |  |  | 102806
12 | Hathazari 100 MW peaking PP
| Sikalbaha 105 MW PP (Baraka Sikalbaha) | [6 empty] | 0 | 22 | 51 | 51 | 51 | 51 | 51 | 51 | 51 | 51 | 51 | 99 |  | 105 | 105 | 105 | 105 | 17 | 17 | 0 | 1045453
Daudkandi 200 MW PP (B.Trac)
14 | Titas 50 MW Peaking PP
15 | 210 MW Siddhirgonj TPP
16 | Siddhirgonj 2*120 MW GTPP | 70 | 100 | 80 | 80 | 80 | 80 | 80 | 150 | 150 | 150 | 180 | 180 | 180 | 100 | 95 | 80 | 80 | 150 |  | 150 | 154 | 150 | 150 | 80 | 80 | 70 | 3004000
17 | Siddhirganj 335 MW CCPP
18 | Kodda 300 MW PP Unit-2 (Summit)
19 | Ashuganj 195MW PP (APSCL-United) | 8 | 8 | 8 | 8 | 8 | 8 | 8 | 8 | 8 | 8 | 8 | 8 | 8 | 8 | 8 | 8 | 8 | 8 |  | 8 | 8 | 8 | 8 | 8 | 8 | 8 | 234181
20 | Ghorasal TPP (Unit-1&2) | 35 | 35 | 35 | 35 | 35 | 35 | 35 | 35 | 35 | 35 | 35 | 35 | 35 | 35 | 35 | 35 | 35 | 35 |  | 35 | 35 | 35 | 35 | 35 | 35 | 35 | 808000
21 | Ghorasal Repowered CCPP Unit-3
22 | Ghorasal Repowered CCPP Unit-4
23 | Ghorasal TPP Unit-5 | 100 | 100 | 100 | 100 | 100 | 100 | 100 | 100 | 100 | 100 | 100 | 100 | 100 | 100 | 100 | 100 | 100 | 100 |  | 100 | 100 | 100 | 100 | 100 | 100 | 100 | 2551500
24
25 | Ghorasal 365 MW CCPP Unit-7 | 250 | 250 | 250 | 250 | 250 | 250 | 250 | 250 | 250 | 300 | 300 | 300 | 300 | 270 | 270 | 270 | 270 | 320 |  | 320 | 320 | 320 | 320 | 320 | 280 | 250 | 6781373
26
28 | Ashuganj TPP Unit- 3 | 80 | 80 | 80 | 80 | 80 | 80 | 80 | 80 | 80 | 80 | 80 | 80 | 80 | 80 | 80 | 80 | 80 | 80 |  | 80 | 80 | 80 | 80 | 80 | 80 | 80 | 1996972
29 | Ashuganj TPP Unit- 4
30 | Ashuganj TPP Unit- 5
32 | Ashuganj 50 MW PP | 37 | 37 | 37 | 10 | 10 | 10 | 10 | 10 | 33 | 37 | 37 | 33 | 37 | 37 | 37 | 37 | 37 | 37 |  | 37 | 37 | 37 | 37 | 37 | 33 | 33 | 706248
33 | Ashuganj 225 MW CCPP | 135 | 135 | 135 | 135 | 135 | 136 | 136 | 136 | 136 | 136 | 136 | 136 | 134 | 135 | 135 | 135 | 135 | 135 |  | 135 | 135 | 134 | 27 | 35 | 45 | 104 | 2942000
34 | Ashuganj 450 MW CCPP(South) | 305 | 305 | 305 | 285 | 235 | 240 | 280 | 265 | 275 | 260 | 260 | 265 | 260 | 260 | 260 | 260 | 275 | 360 |  | 335 | 330 | 315 | 315 | 315 | 265 | 265 | 6943000
| Ashuganj 450 MW CCPP(North) | 260 | 260 | 260 | 260 | 260 | 265 | 300 | 270 | 275 | 260 | 260 | 295 | 285 | 280 | 280 | 280 | 295 | 355 |  | 335 | 330 | 315 | 315 | 315 | 260 | 260 | 7065600
35 | Ashuganj 55 MW PP (Precision) | 5 | 5 | 5 | 5 | 5 | 5 | 5 | 5 | 30 | 30 | 30 | 30 | 30 | 30 | 30 | 30 | 30 | 30 |  | 52 | 51 | 51 | 52 | 51 | 52 | 50 | 690720
36 | Chandpur 150 MW CCPP | 90 | 88 | 89 | 88 | 88 | 86 | 87 | 107 | 140 | 140 | 140 | 140 | 140 | 140 | 128 | 135 | 139 | 140 |  | 140 | 140 | 137 | 128 | 128 | 121 | 127 | 2847380
37 | Tongi 80 MW GTPP
38 | Haripur GTPP
39 | Haripur 412 MW CCPP | 340 | 340 | 340 | 340 | 340 | 345 | 360 | 375 | 362 | 343 | 342 | 364 | 365 | 343 | 343 | 334 | 300 | 352 |  | 382 | 362 | 355 | 347 | 344 | 337 | 305 | 8424450
40 | Meghnaghat 450 MW CCPP(MPL) | 320 | 320 | 300 | 300 | 300 | 300 | 300 | 300 | 350 | 350 | 400 | 400 | 400 | 330 | 330 | 330 | 330 | 400 |  | 400 | 400 | 400 | 400 | 400 | 350 | 320 | 8485375
41 | Haripur 360MW CCPP(HPL) | 255 | 254 | 235 | 234 | 235 | 235 | 235 | 287 | 251 | 239 | 233 | 233 | 252 | 263 | 263 | 303 | 304 | 332 |  | 333 | 334 | 332 | 332 | 332 | 287 | 255 | 6493000
42 | RPCL 210MW CCPP | 158 | 160 | 158 | 131 | 129 | 130 | 130 | 159 | 158 | 157 | 155 | 155 | 154 | 154 | 154 | 155 | 154 | 153 |  | 155 | 156 | 158 | 157 | 159 | 159 | 159 | 3563760
43
44 | Fenchugonj CCPP Phase-1 | 60 | 60 | 60 | 30 | 30 | 30 | 30 | 30 | 29 | 30 | 30 | 29 | 58 | 60 | 58 | 60 | 60 | 60 |  | 60 | 60 | 60 | 58 | 60 | 60 | 60 | 1166000
45 | Fenchugonj CCPP Phase-2 | 52 | 52 | 52 | 52 | 52 | 52 | 52 | 52 | 52 | 52 | 52 | 52 | 52 | 52 | 52 | 52 | 52 | 52 |  | 52 | 52 | 52 | 52 | 52 | 52 | 52 | 1250400
46 | Shajibazar 330 MW CCPP | 256 | 251 | 252 | 252 | 262 | 260 | 282 | 266 | 264 | 256 | 260 | 262 | 259 | 256 | 255 | 256 | 262 | 315 |  | 305 | 301 | 295 | 290 | 290 | 276 | 280 | 6144000
47 | Shahjibazar GTPP Unit- 8 & 9 | 55 | 40 | 40 | 40 | 40 | 52 | 52 | 67 | 66 | 65 | 65 | 64 | 64 | 64 | 65 | 65 | 66 | 66 |  | 67 | 67 | 67 | 67 | 56 | 56 | 40 | 1401504
48 | Shahjibazar 86MW PP (Shahjibazar) | 5 | 5 | 5 | 5 | 5 | 5 | 5 | 5 | 5 | 5 | 5 | 5 | 5 | 5 | 5 | 5 | 5 | 76 |  | 76 | 76 | 76 | 76 | 76 | 76 | 40 | 635520
49 | Shahjibazar 50MW PP (EPL)
50 | Sylhet 150 MW CCPP
51 | Sylhet 20 MW GTPP | [11 empty] | 0 | 17 | 17 | 17 | 17 | 17 | 17 |  | 17 | 17 | 17 | 17 | 17 | 17 | 0 | 203000
52 | Sylhet 50MW PP (EPL) | 7 | 7 | 7 | 7 | 7 | 7 | 6 | 6 | 6 | 6 | 6 | 5 | 6 | 6 | 6 | 7 | 7 | 40 |  | 40 | 40 | 40 | 40 | 40 | 40 | 8 | 380680
53 | Sylhet 10MW PP (Desh) | [11 empty] | 0 | 10 | 10 | 10 | 10 | 10 | 10 |  | 10 | 10 | 10 | 10 | 10 | 10 | 0 | 112860
54 | Hobiganj 11MW PP Cofidence-E | [17 empty] | 11 |  | 11 | 11 | 11 | 11 | 0 |  |  | 47040
55 | Fenchugonj 51 MW PP (Barakatullah) | 5 | 5 | 5 | 5 | 5 | 5 | 5 | 5 | 5 | 5 | 5 | 5 | 5 | 5 | 5 | 5 | 5 | 46 |  | 50 | 53 | 53 | 53 | 53 | 53 | 5 | 409800
56 | Shahjahanulla 25 MW PP | [17 empty] | 24 |  | 24 | 24 | 24 | 24 | 20 | 8 | 8 | 145512
57 | Bibiana-II 341 MW CCPP (Summit) | 265 | 290 | 270 | 280 | 280 | 305 | 305 | 315 | 310 | 300 | 280 | 310 | 315 | 280 | 300 | 280 | 300 | 310 |  | 320 | 320 | 305 | 300 | 260 | 270 | 285 | 7335800
58 | Nababganj 55 MW PP (Southern power ) | [26 empty] | 0
59 | Sikalbaha 51 MW PP(Energis)
60 | Barabkunda 22 MW PP (Regent) | 19 | 19 | 19 | 19 | 19 | 19 | 19 | 19 | 19 | 19 | 19 | 16 | 16 | 16 | 0 | 19 | 19 | 19 |  | 19 | 19 | 19 | 19 | 19 | 19 | 19 | 427104
61 | Narshingdi 22 MW PP (Doreen) | [17 empty] | 22 |  | 22 | 22 | 22 | 22 | 0 |  |  | 82548
62 | Tangail 22 MW PP (Doreen) | [11 empty] | 0 | 17 | 17 | 20 | 20 | 20 | 20 |  | 20 | 20 | 20 | 20 | 20 | 20 | 0 | 213588
63 | Impoprt (Tripura) | 96 | 94 | 88 | 86 | 86 | 84 | 80 | 86 | 90 | 94 | 100 | 56 | 110 | 108 | 108 | 106 | 114 | 130 |  | 124 | 128 | 126 | 120 | 110 | 108 | 94 | 2449920
64 | Malancha, Ctg. EPZ (United) | 40 | 40 | 40 | 8 | 6 | 10 | 10 | 5 | 2 | 2 | 2 | 2 | 5 | 4 | 3 | 2 | 5 | 3 |  | 6 | 8 | 17 | 22 | 28 | 37 | 12 | 373440
65 | Feni 22MW PP (Doreen) | [11 empty] | 0 | 22 | 22 | 22 | 22 | 22 | 22 |  | 22 | 22 | 22 | 22 | 22 | 22 | 22 | 256248
66 | Feni 11 MW PP (Doreen) | [17 empty] | 11 |  | 11 | 11 | 11 | 11 | 0 |  |  | 49140
67 | Jangalia 33MW PP (Summit) | [15 empty] | 0 | 8 | 33 |  | 33 | 33 | 33 | 33 | 33 | 0 |  | 188200
68 | Cumilla 25 MW PP (Summit) | 21 | 21 | 21 | 15 | 15 | 15 | 15 | 15 | 15 | 20 | 20 | 20 | 20 | 20 | 20 | 17 | 16 | 21 |  | 21 | 21 | 21 | 21 | 21 | 21 | 21 | 450520
69 | Summit Ashulia | 25 | 25 | 25 | 25 | 25 | 25 | 25 | 25 | 25 | 25 | 25 | 25 | 25 | 25 | 25 | 25 | 25 | 25 |  | 25 | 25 | 25 | 25 | 25 | 25 | 25 | 600000
70 | Summit Madhabdi | 31 | 31 | 31 | 31 | 28 | 28 | 28 | 28 | 28 | 31 | 31 | 31 | 30 | 30 | 30 | 30 | 30 | 30 |  | 30 | 30 | 30 | 30 | 30 | 30 | 31 | 688320
71 | Maona 33 MW PP(Summit) | 25 | 25 | 25 | 25 | 25 | 25 | 25 | 25 | 28 | 28 | 28 | 28 | 28 | 33 | 33 |  | 16 | 25 |  | 33 | 33 | 33 | 33 | 33 | 33 | 28 | 75810
72 | Rupganj 33 MW PP(Summit) | 33 | 33 | 33 | 33 | 29 | 30 | 30 | 30 | 30 | 33 | 33 | 33 | 33 | 33 | 33 | 33 | 33 | 33 |  | 33 | 33 | 33 | 33 | 17 | 17 | 16 | 768900
73 | Ghorashal 108MW PP (Regent)
| Feni Lanka Power | [14 empty] | 35 | 53 | [10 empty] | 84360
76 | Siddhirganj Desh
77 | Siddhirganj 100 PP(Dutch Bangla) | [26 empty] | 0
78 | Gazipur 52 MW PP | [6 empty] | 0 | 4 | 13 | 33 | 33 | 33 | 33 | 33 | 33 | 33 | 34 | 51 |  | 51 | 51 | 51 | 51 | 51 | 0 |  | 575100
79 | Kodda 150MW PP | [16 empty] | 16 | 50 |  | 50 | 50 | 50 | 50 | 0 |  |  | 216000
80 | Jamalpur 95 MW PP(Powerpac)
81 | Jangalia 52 MW PP (Lakdanavi)
| Gazipur 100 MW PP | [6 empty] | 0 | 34 | 45 | 52 | 52 | 52 | 52 | 52 | 52 | 17 | [10 empty] | 408108
| Kaptai 7 MW Solar PP | [5 empty] | 0 | 0.5 | 1.04 | 2.61 | 4.04 | 4.5 | 4.465 | 4.07 | 3.2 | 2.2 | 0.9 | 0 | 0 | [8 empty] | 28440
| Jodiac Power | [26 empty] | 0
| Karnaphuli Power Ltd. | [26 empty] | 0
82 | Madanganj 102 PP(Summit)
83 | Pagla (DPA )
84 | B.Baria (Aggreko) 85MW
85 | Keraniganj 100 MW PP (Powerpac) | [26 empty] | 0
86 | Meghnaghat CCPP(Summit)
87 | Meghnaghat 100 MW(IEL) | [26 empty] | 0
88 | Ghorashal 78.5 MW PP(MAX)
90 | Ashuganj 53MW PP (United)
91 | Juldah 100 MW Unit-1 (Acorn) | [7 empty] | 10 | 10 | 10 | 10 | 10 | 10 | 10 | 10 | 10 | 10 | 40 |  | 40 | 40 | 40 | 40 | 0 | 0 |  | 264720
92 | Fenchuganj 44MW (Energyprima) | 2 | 2 | 2 | 2 | 2 | 2 | 2 | 2 | 2 | 2 | 2 | 2 | 2 | 2 | 2 | 2 | 2 | 16 |  | 21 | 21 | 21 | 21 | 21 | 21 | 5 | 205200
93 | Ashuganj 51 MW PP (Midland) | 7 | 7 | 7 | 7 | 7 | 7 | 7 | 7 | 7 | 7 | 7 | 7 | 7 | 7 | 7 | 7 | 7 | 20 |  | 35 | 35 | 35 | 35 | 35 | 7 | 7 | 338284
94 | Gagnagar 102 MW PP (Digital Power)
95 | Patenga 50MW PP (Baraka) | [7 empty] | 2 | 6 | 6 | 6 | 6 | 6 | 6 | 6 | 6 | 6 | 6 |  | 6 | 6 | 6 | 6 | 0 |  |  | 83520
96 | Chattogram 108 MW PP (ECPV) | [17 empty] | 8 |  | 11 | 11 | 11 | 11 | 0 |  |  | 48960
97 | Katpotti 52 MW PP (Sinha) | [7 empty] | 0 | 12 | 18 | 18 | 18 | 18 | 18 | 18 | 18 | 18 | 35 |  | 47 | 47 | 46 | 47 | 30 | 18 | 18 | 438240
98 | Bosila 108MW PP(CLC) | [16 empty] | 8 | 8 |  | 8 | 8 | 8 | 8 | 0 |  |  | 23040
99 | Madanganj-55 MW PP(Summit) | [11 empty] | 0 | 10 | 15 | 15 | 15 | 15 | 15 |  | 15 | 15 | 15 | 0 | 0 |  |  | 130351
100 | Manikganj 55 MW PP (Northern) | [26 empty] | 0
101 | Kushiara 163 MW CCPP (KP) | 100 | 130 | 100 | 100 | 100 | 100 | 100 | 130 | 130 | 130 | 100 | 100 | 100 | 100 | 100 | 100 | 100 | 130 |  | 130 | 130 | 130 | 130 | 130 | 100 | 100 | 2896306
102 | Sarishabari 3 MW Solar Plant | [6 empty] | 0.1 | 0.2 | 0.9 | 1.3 | 1.7 | 1.8 | 1.2 | 1.5 | 0.9 | 0.3 | 0 | 0
103 | Kamalaghat 54 MW PP(Banco Energy)
104 | Keranigonj 300 MW PP (APR)
105 | Bramhangoan 100 MW PP (Aggreko)
106 | Mymensingh 200 MW PP (United) | [7 empty] | 4 | 24 | 24 | 24 | 24 | 24 | 24 | 24 | 24 | 24 | 91 |  | 140 | 140 | 140 | 140 | 60 | 40 |  | 960000
112 | Aurahati 100MW PP (Aggreko)
114 | Kodda 149 MW PP Unit-1 (Summit)
115 | Juldah 100 MW PP Unit-3 (Acorn)
116 | Chandpur 200MW (Desh energy) | [16 empty] | 0 | 15 |  | 17 | 17 | 14 | 0 | 0 |  |  | 54240
117 | Ashuganj 150MW PP (Midland) | [26 empty] | 0
118 | Bibiyana-III 400 MW CCPP | 355 | 356 | 355 | 355 | 294 | 294 | 326 | 297 | 303 | 293 | 295 | 357 | 353 | 353 | 355 | 353 | 364 | 388 |  | 375 | 367 | 352 | 354 | 354 | 355 | 356 | 8253000
| Jamalpur 115 MW PP (United) | [26 empty] | 0
| Anwara 300 MW PP (United) | [26 empty] | 0
120 | Eastern Zone Total | 4499 | 4562 | 4448 | 4311 | 4185 | 4238 | 4390.5 | 4665.74 | 4859.9 | 4871.12 | 4931.97 | 5041.105 | 5204.21 | 4928.1 | 4946.6 | 4908.2 | 4944.1 | 6085 |  | 6182 | 6148 | 6066 | 5869 | 5387 | 4894 | 4545 | 120483040
121
122
123 | Khulna 60MW
124 | Khulna 115 MW PP (KPCL-1 & 3)
125 | Khulna 115 PP MW (KPCL-2)
126
127 | Khulna (Aggreeco) 55MW
128 | Faridpur 50 MW Peaking PP
Khulna 225 MW CCPP
129 | Rupsha 105 MW PP (Orion rupsha)
130
131
132
133
Barisal 110 MW PP (Summit )
136 | Barisal GT PP Unit-1& 2
137 | Bhola 95 MW PP (Aggreko) | 13 | 13 | 13 | 13 | 13 | 13 | 13 | 12 | 12 | 12 | 12 | 12 | 12 | 12 | 12 | 12 | 12 | 54 |  | 91 | 96 | 97 | 97 | 96 | 95 | 12 | 777851
| Bhola 225 MW CCPP | 154 | 148 | 150 | 148 | 166 | 171 | 171 | 172 | 171 | 150 | 163 | 171 | 173 | 158 | 149 | 161 | 167 | 173 |  | 173 | 173 | 164 | 157 | 149 | 153 | 152 | 3955845
140 | Bhola 33 MW PP (Venture) | 22 | 22 | 17 | 17 | 17 | 14 | 12 | 11 | 11 | 18 | 18 | 20 | 19 | 20 | 17 | 17 | 18 | 22 |  | 20 | 24 | 25 | 26 | 25 | 25 | 21 | 438200
141 | Noapara 100 MW PP (Bangla Trac)
142 | Noapara 40 MW PP (Khanjahan Ali) | [17 empty] | 40 |  | 40 | 40 | 40 | 40 | 0 |  |  | 148875
143 | Gopalganj 100 MW Peaking PP | [15 empty] | 2 | 0 | 7 |  | 0 | [6 empty] | 10112
144 | Bheramara GTPP Unit-1,2 & 3
145 | Madhumati 100 MW PP | [17 empty] | 18 |  | 18 | 18 | 18 | 0 |  |  |  | 40896
146 | Bheramara HVDC | 705 | 444 | 298 | 298 | 298 | 298 | 298 | 297 | 395 | 591 | 640 | 640 | 640 | 640 | 641 | 640 | 640 | 833 |  | 833 | 833 | 833 | 833 | 834 | 834 | 833 | 14236363
147 | Bheramara 360 MW CCPP | 310 | 310 | 310 | 310 | 310 | 320 | 365 | 325 | 325 | 310 | 310 | 325 | 310 | 310 | 310 | 310 | 315 | 370 |  | 330 | 330 | 310 | 310 | 310 | 310 | 310 | 7813440
148
149
150 | Barapukuria TPP Unit-1
151 | Barapukuria TPP Unit-2
152 | Barapukuria 275 MW TPP Unit-3 | 210 | 210 | 210 | 210 | 210 | 210 | 210 | 210 | 209 | 260 | 270 | 270 | 270 | 270 | 280 | 280 | 280 | 280 |  | 280 | 280 | 280 | 280 | 280 | 280 | 280 | 614140
153 | Baghabari 71 MW GTPP | 50 | 50 | 50 | 50 | 50 | 50 | 50 | 70 | 70 | 70 | 70 | 70 | 70 | 70 | 70 | 70 | 70 | 70 |  | 70 | 70 | 70 | 70 | 70 | 70 | 70 | 1550000
156 | Baghabari 100 MW GTPP
Baghabari 50 MW Peaking PP
157 | Sirajgonj 225MW CCPP Unit-1 (Gas) | 163 | 166 | 164 | 165 | 164 | 173 | 179 | 184 | 181 | 168 | 167 | 203 | 211 | 190 | 192 | 181 | 172 | 198 |  | 205 | 204 | 204 | 201 | 192 | 167 | 166 | 4659627
158 | Sirajgonj 225MW CCPP Unit-1(Oil)
Sirajgonj 225 MW CCPP Unit-2 (Gas)
Sirajgonj 225 MW CCPP Unit-2 (Oil)
159 | Sirajgonj 225MW CCPP Unit-3 (Gas) | 159 | 160 | 162 | 162 | 163 | 171 | 178 | 190 | 206 | 184 | 180 | 183 | 173 | 151 | 195 | 178 | 176 | 179 |  | 180 | 175 | 172 | 166 | 159 | 180 | 184 | 4436691
Sirajgonj 225MW CCPP Unit-3 (Oil)
| Sirajgonj 400 MW CCPP Unit-4 | 319 | 324 | 328 | 326 | 354 | 357 | 370 | 357 | 358 | 332 | 355 | 357 | 357 | 352 | 336 | 353 | 375 | 424 |  | 432 | 416 | 415 | 416 | 369 | 348 | 351 | 8710309
160 | Sirajgonj 400MW CCPP Unit-4 (Oil)
161 | Bera 70 MW Peaking PP
162 | Bogra 22 MW PP (GBB) | [11 empty] | 0 | 22 | 22 | 22 | 18 | 21 | 22 |  | 22 | 22 | 22 | 22 | 22 | 22 | 3 | 224400
163 | Bogura 20 MW PP (Energyprima) | [11 empty] | 0 | 5 | 14 | 14 | 14 | 14 | 14 |  | 14 | 14 | 14 | 14 | 14 | 14 | 3 | 146052
164 | Ullapara 11 MW PP (Summit) | 5 | 5 | 5 | 5 | 5 | 5 | 5 | 5 | 8 | 8 | 8 | 8 | 8 | 5 | 5 | 5 | 5 | 11 |  | 11 | 11 | 11 | 11 | 11 | 8 | 5 | 176940
165 | Amnura 50 MW PP(Sinha) | [12 empty] | 0 | 0 | 0 |  | 12 | 50 |  | 50 | 50 | 50 | 50 | 0 |  |  | 211230
166 | Katakhali 50 MW PP (Northern)
167 | Katakhali 50 MW Peaking PP
168 | Santahar 50 MW Peaking PP
169 | Natore 52 MW PP (Rajlanka)
170 | Chapainawabganj 100 MW Peaking PP
171 | Baghabari 200 MW PP (Paramount)
| Bagura 113 MW PP (Confidence)-2 | [16 empty] | 5 | 35 |  | 35 | 35 | 35 | 35 |  |  |  | 167232
172 | Confidence Power Bogura Unit-1 113 MW | [16 empty] | 16 | 17 |  | 0 | [6 empty] | 31680
173 | Rangpur 20 MW GTPP
175 | Saidpur 20 MW GTPP
176 | Rangpur 113 MW PP (Confidence) | [16 empty] | 35 | 35 |  | 35 | 35 | 35 | 35 | 0 |  |  | 179520
177 | Sympa Solar Power 8MW | [5 empty] | 0 | 0.4 | 0.8 | 1.2 | 2.9 | 3.5 | 3.1 | 3.4 | 2.2 | 1.4 | 0.6 | 0.1 | 0 |  | 0 | [6 empty] | 19450
178
178