## Forecast
[5 empty] | Power Grid Company of Bangladesh Ltd. | [10 empty] | QF-LDC-07
|  |  | Report on Forecasted Generation & Demand of national grid on | [6 empty] | 2019-11-23 | Saturday
|  | Date (day): | 2019-11-23 |  | Saturday
| Probable Maximum |  | Generation : |  | (a) At Day Peak Hour : | 12229.6 | MW |  |  | (b) At Evening Peak Hour : |  | 14901 | MW
Sl. | [6 empty] | Present | Actual Generation |  | Forecasted Available Gen. on |  | Ev. Peak Gen.Shortage |  | Plants under |  | Probable
No. | Name of the Power Station |  | Fuel | Producer | Installed Capacity |  | Capacity | On | 2019-11-22 | 2019-11-23 | during | for Fuel | for plant. S/D | Shut down (date)/ |  | Start up
[8 empty] | Day Peak | Ev. Peak | Day Peak | Ev. Peak | Limitation | M/C Problem | Remarks |  | Date
[5 empty] | Unit No. X Capacity | MW | MW | MW | MW | MW | MW | MW | MW
1 | Ghorasal TPP (Unit-1&2) |  | Gas | PDB | 2*55 | 110 | 85 | 35 | 35 | 35 | 35 |  | 50 | Unit-2 Under maint.
| Ghorasal Repowered CCPP Unit-3 |  | Gas | PDB | 1*210 | 210 | 170 | 0 | 0 | 0 | 0 |  | 170 | Under S/D
| Ghorasal Repowered CCPP Unit-4 |  | Gas | PDB | 1*210 | 210 | 180 | 0 | 0 | 0 | 0 |  | 180 | S/D for S/S maintenance work.
| Ghorasal TPP Unit-5 |  | Gas | PDB | 1*210 | 210 | 190 | 100 | 100 | 100 | 100 | 90
2 | Ghorasal 365 MW CCPP Unit-7 |  | Gas | PDB | 1*243+1*122 | 365 | 365 | 310 | 320 | 320 | 365
3 | Ghorashal 78.5 MW PP(MAX) |  | Gas | QRPP | 2*40 | 78 | 78 | 0 | 0 | 0 | 0 | 78 |  | Gas Shortage
4 | Ghorashal 108MW PP (Regent) |  | Gas | IPP | 34*3.35 | 108 | 108 | 0 | 0 | 0 | 0 | 108 |  | Gas Shortage
5 | Haripur GTPP |  | Gas | SBU, PDB | 2*32 | 64 | 40 | 0 | 0 | 0 | 0 |  | 40 | Machine problem
6 | Haripur 412 MW CCPP |  | Gas | EGCB | 1*273+1*139 | 412 | 412 | 242 | 344 | 412 | 412
7 | Haripur 360MW CCPP(HPL) |  | Gas | IPP | 1*235+1*125 | 360 | 360 | 224 | 363 | 360 | 360
8 | Meghnaghat 450 MW CCPP(MPL) |  | Gas | IPP | 2*150+1*150 | 450 | 450 | 300 | 370 | 450 | 450
9 | Meghnaghat 100 MW(IEL) |  | HFO | QRPP | 12*8.9 | 100 | 100 | 0 | 0 | 100 | 100
10 | Meghnaghat CCPP(Summit) |  | Gas | IPP | 2*110+1*110 | 305 | 305 | 120 | 150 | 150 | 150 | 155 |  | Gas shortage
11 | Madanganj 102 PP(Summit) |  | HFO | QRPP | 6*17 | 102 | 100 | 0 | 0 | 100 | 100
12 | Madanganj-55 MW PP(Summit) |  | HFO | (IPP) | 3*17.08+1*11.3 | 55 | 55 | 0 | 0 | 55 | 55
13 | Keraniganj 100 MW PP (Powerpac) |  | HFO | QRPP | 8*13.45 | 100 | 100 | 0 | 0 | 100 | 100
14 | Narshingdi 22 MW PP (Doreen) |  | Gas | SIPP, REB | 8*2.90 | 22 | 22 | 0 | 19 | 22 | 22
15 | 210 MW Siddhirgonj TPP |  | Gas | PDB | 1*210 | 210 | 115 | 0 | 0 | 0 | 0 |  | 115 | Under maint.
16 | Siddhirgonj 2*120 MW GTPP |  | Gas | EGCB | 2*105 | 210 | 210 | 0 | 0 | 0 | 0 | 210 |  | Gas shortage
17 | Siddhirganj 100 PP(Dutch Bangla) |  | HFO | QRPP | 12*8.9 | 100 | 100 | 0 | 0 | 100 | 100
18 | Siddhirganj 335 MW CCPP |  | Gas | EGCB | 1*217+118 | 335 | 335 | 0 | 0 | 0 | 0 |  | 335 | Under maint.
19 | Gagnagar 102 MW PP (Digital Power) |  | HFO | IPP | 12*8.924 | 102 | 102 | 0 | 0 | 100 | 100
20 | Katpotti 52 MW PP (Sinha) |  | HFO | IPP | 7*7.9 | 51 | 51 | 0 | 18 | 48 | 48 |  |  | Engine problem
21 | Kamalaghat 54 MW PP(Banco Energy) |  | HFO | IPP | 3*18 | 54 | 54 | 0 | 0 | 54 | 54
22 | Kodda 150MW PP |  | HFO | BPDB-RPCL | 9*17.06 | 149 | 149 | 0 | 0 | 149 | 149
23 | Manikganj 55 MW PP (Northern) |  | HFO | IPP | 3*19.3 | 55 | 55 | 0 | 0 | 55 | 55
24 | Nababganj 55 MW PP (Southern power ) |  | HFO | IPP | 3*19.3 | 55 | 55 | 0 | 0 | 55 | 55
25 | Bosila 108MW PP(CLC) |  | HFO | IPP | 12*8.775+1*3.5 | 108 | 108 | 0 | 0 | 70 | 70 |  | 38 | Engine problem
26 | Summit Power,(Madhabdi+Ashulia) |  | Gas | SIPP,REB | 3*3.67+4*8.73 | 80 | 80 | 39 | 56 | 55 | 56 |  | 24 | Engine problem
27 | Maona 33 MW PP(Summit) |  | Gas | SIPP,REB | 4*8.73 | 33 | 33 | 22 | 22 | 33 | 33
28 | Rupganj 33 MW PP(Summit) |  | Gas | SIPP,REB | 4*8.73 | 33 | 33 | 25 | 25 | 33 | 33
29 | Gazipur 52 MW PP |  | HFO | IPP | 6*8.9 | 52 | 52 | 0 | 16 | 52 | 52
30 | Tongi 80 MW GTPP |  | Gas | PDB | 1* 105 | 105 | 105 | 0 | 0 | 0 | 0 | 105 |  | Gas shortage
31 | Kodda 300 MW PP Unit-2 (Summit) |  | HFO | IPP | 18*17.076 | 300 | 300 | 0 | 0 | 200 | 300
32 | Keranigonj 300 MW PP (APR) |  | HSD | IPP | 256*1.4 | 300 | 300 | 0 | 0 | 200 | 300
33 | Bramhangoan 100 MW PP (Aggreko) |  | HSD | IPP | 100 | 100 | 100 | 0 | 0 | 0 | 100
34 | Aurahati 100MW PP (Aggreko) |  | HSD | IPP | 0.85*23+0.95*91 | 100 | 100 | 0 | 0 | 0 | 100
35 | Kodda 149 MW PP Unit-1 (Summit) |  | HFO | IPP | 149 | 149 | 149 | 0 | 0 | 149 | 149
36 | Gazipur 100 MW PP |  | HFO | RPCL | 100 MW | 105 | 105 | 0 | 0 | 88 | 90 |  | 15 | Engine problem
| Dhaka area Total |  |  |  |  | 6047 | 5811 | 1417 | 1838 | 3645 | 4093 | 746 | 967
37 | Chattogram TPP-1 |  | Gas | PDB | 1*210 | 210 | 180 | 0 | 0 | 0 | 0 | 180 |  | Gas shortage
| Chattogram TPP-2 |  | Gas | PDB | 1*210 | 210 | 180 | 100 | 120 | 120 | 120 | 60 |  | Gas shortage
38 | Raozan 25 MW PP |  | HFO | IPP | 3*8.9 | 25 | 25 | 0 | 0 | 25 | 25
39 | Teknaf 20MW PP (Solartech) |  | Solar | Teknaf Solartech Energy Ltd. | 20 | 20 | 20 | 17 | 0 | 20 | 0
40 | Patenga 50MW PP (Baraka) |  | HFO | IPP | 8*6.98 | 50 | 50 | 0 | 0 | 50 | 50
41 | Karnaphuli Hydro PP Unit-1,2,3,4, 5 |  | Hydro | PDB | 2*40+3*50 | 230 | 230 | 43 | 45 | 86 | 86 | 144 |  | Low water level
42 | Sikalbaha 225MW CCPP |  | Gas/HSD | PDB | 1*150+1*175 | 225 | 225 | 204 | 203 | 215 | 215
43 | Sikalbaha Peaking GT |  | Gas/HSD | PDB | 1*150 | 150 | 150 | 145 | 144 | 150 | 150
44 | Sikalbaha 105 MW PP (Baraka Sikalbaha) |  | HFO | IPP | 105 MW | 105 | 105 | 0 | 51 | 105 | 105
45 | Hathazari 100 MW peaking PP |  | HFO | PDB | 11*8.9 | 98 | 98 | 5 | 0 | 0 | 0 |  | 98 | Under Maint.
46 | Dohazari -Kalaish 100 MW Peaking |  | HFO | PDB | 6*17 | 102 | 102 | 0 | 17 | 100 | 100
47 | Juldah 100 MW Unit-1 (Acorn) |  | HFO | QRPP | 8*13.45 | 100 | 100 | 0 | 10 | 100 | 100
48 | Juldah 100 MW PP Unit-3 (Acorn) |  | HFO | IPP | 0 | 100 | 100 | 0 | 0 | 100 | 100
49 | Barabkunda 22 MW PP (Regent) |  | Gas | SIPP, PDB | 8*2.90 | 22 | 22 | 0 | 19 | 19 | 19
* | Malancha, Ctg. EPZ (United) |  | Gas |  | 5*8.73+3*9.34 |  | 0 | 4 | 26 | 10 | 25
50 | Chattogram 108 MW PP (ECPV) |  | HFO | IPP | 16*7 | 108 | 108 | 0 | 0 | 50 | 100
51 | Kaptai 7 MW Solar PP |  | Solar | PDB | 7.4 MW | 7 | 7 | 4.6 | 0 | 5 | 0
52 | Anwara 300 MW PP (United) |  | HFO | IPP | 300 MW | 300 | 300 | 0 | 0 | 230 | 300
53 | Jodiac Power |  | HFO | IPP | 3*18.55+1*3.6 | 54 | 54 | 0 | 0 | 54 | 54
54 | Karnaphuli Power Ltd. |  | HFO | IPP | 110 | 110 | 110 | 0 | 0 | 50 | 110
| Chattogram area Total |  |  |  |  | 2226 | 2166 | 522.6 | 635 | 1489 | 1659 | 384 | 98
55 | Ashuganj TPP Unit- 3 |  | Gas | APSCL | 1*150 | 150 | 135 | 80 | 80 | 80 | 80 | 55 |  | Gas shortage
| Ashuganj TPP Unit- 4 |  | Gas | APSCL | 1*150 | 150 | 129 | 0 | 0 | 0 | 0 | 129 |  | Gas shortage
| Ashuganj TPP Unit- 5 |  | Gas | APSCL | 1*150 | 150 | 134 | 0 | 0 | 0 | 0 | 134 |  | Gas shortage
56 | Ashuganj 225 MW CCPP |  | Gas | APSCL | 1*142+1*75 | 221 | 221 | 200 | 200 | 200 | 200
57 | Ashuganj 450 MW CCPP(North) |  | Gas | APSCL | 1*360 | 360 | 360 | 230 | 260 | 360 | 360 |  |  | FGMO
58 | Ashuganj 450 MW CCPP(South) |  | Gas | APSCL | 1*360 | 360 | 360 | 230 | 265 | 360 | 360 |  |  | FGMO
59 | Ashuganj 50 MW PP |  | Gas | APSCL | 14*3.968 | 53 | 45 | 5 | 37 | 37 | 37 |  | 8 | Engine problem
60 | Ashuganj 55 MW PP (Precision) |  | Gas | RPP | 15*4 | 55 | 55 | 5 | 47 | 55 | 55
61 | Ashuganj 53MW PP (United) |  | Gas | QRPP | 14*4 | 53 | 53 | 0 | 0 | 0 | 0 |  |  | Contract Expired
62 | Ashuganj 195MW PP (APSCL-United) |  | Gas | IPP | 20*9.73+1*16 | 195 | 195 | 8 | 8 | 36 | 36 | 187 |  | Gas shortage
63 | Ashuganj 51 MW PP (Midland) |  | Gas | IPP | 6*9.34 | 51 | 51 | 0 | 30 | 35 | 35 |  | 16 | Engine problem
64 | Ashuganj 150MW PP (Midland) |  | HFO | IPP | 23*7.015 | 150 | 150 | 0 | 0 | 100 | 150
65 | B.Baria (Aggreko) 85MW |  | Gas | QRPP | 86*1.10 | 85 | 85 | 0 | 0 | 0 | 0 |  |  | Contract Expired
66 | Titas 50 MW Peaking PP |  | HFO | PDB | 6*8.92 | 52 | 52 | 0 | 0 | 0 | 50
67 | Chandpur 150 MW CCPP |  | Gas | PDB | 1*106+1*57 | 163 | 163 | 88 | 87 | 140 | 150
68 | Chandpur 200MW (Desh energy) |  | HFO | IPP | 0 | 200 | 200 | 0 | 0 | 150 | 200
69 | Feni 22MW PP (Doreen) |  | Gas | SIPP, PDB | 8*2.90 | 22 | 22 | 0 | 19 | 22 | 22
70 | Feni 11 MW PP (Doreen) |  | Gas | SIPP, REB | 4*2.90 | 11 | 11 | 0 | 8 | 11 | 11
** | Impoprt (Tripura) |  |  | Imported power | 0 | 160 | 160 | 80 | 110 | 116 | 144
71 | Jangalia 33MW PP (Summit) |  | Gas | SIPP, PDB | 4*8.73 | 33 | 33 | 0 | 33 | 33 | 33
72 | Jangalia 52 MW PP (Lakdanavi) |  | HFO | IPP | 6*8.92 | 52 | 52 | 0 | 0 | 0 | 50
73 | Cumilla 25 MW PP (Summit) |  | Gas | SIPP, PDB | 3*3.67+2*6.97 | 25 | 25 | 18 | 21 | 21 | 21 |  | 4 | Engine problem
74 | Daudkandi 200 MW PP (B.Trac) |  | HSD | IPP | 154*1.4 | 200 | 200 | 0 | 0 | 0 | 200
| Feni Lanka Power |  | HFO | IPP | 7*18.415+1*9.78 | 0 | 0 | 119 | 119 | 119 | 0 |  |  | On test
| Cumilla Area Total |  |  |  |  | 2951 | 2891 | 1063 | 1324 | 1875 | 2194 | 505 | 28
75 | RPCL 210MW CCPP |  | Gas | IPP | 4*35+1*70 | 210 | 202 | 127 | 158 | 160 | 175 | 27 |  | Gas shortage
76 | Tangail 22 MW PP (Doreen) |  | Gas | SIPP, PDB | 8*2.90 | 22 | 22 | 0 | 22 | 22 | 22
77 | Jamalpur 95 MW PP(Powerpac) |  | HFO | IPP | 12*8.924 | 95 | 95 | 0 | 0 | 0 | 95
78 | Sarishabari 3 MW Solar Plant |  | Solar | IPP | 1*3 | 3 | 3 | 2.1 | 0 | 1.6 | 0
79 | Mymensingh 200 MW PP (United) |  | HFO | IPP | 200 | 200 | 200 | 0 | 100 | 100 | 200
80 | Jamalpur 115 MW PP (United) |  | HFO | IPP | 115 MW | 115 | 115 | 0 | 0 | 115 | 115
| Mymensingh Area Total |  |  |  |  | 645 | 637 | 129.1 | 280 | 398.6 | 607 | 27 | 0
81 | Fenchugonj CCPP Phase-1 |  | Gas | PDB | 2*32+1*33 | 97 | 70 | 0 | 0 | 60 | 60
82 | Fenchugonj CCPP Phase-2 |  | Gas | PDB | !F71 | 104 | 90 | 0 | 0 | 52 | 52
83 | Kushiara 163 MW CCPP (KP) |  | Gas | IPP | 1*109+1*54 | 163 | 163 | 163 | 100 | 163 | 163
84 | Shajibazar 330 MW CCPP |  | Gas | PDB | 3*110 | 330 | 330 | 264 | 297 | 330 | 330
85 | Fenchugonj 51 MW PP (Barakatullah) |  | Gas | RPP | 19*2.90 | 51 | 51 | 0 | 53 | 51 | 51
86 | Fenchuganj 44MW (Energyprima) |  | Gas | RPP | 12*3.3+5*2 | 44 | 44 | 5 | 30 | 30 | 30
87 | Hobiganj 11MW PP Cofidence-E |  | Gas | SIPP, REB | 4*2.90 | 11 | 11 | 0 | 11 | 11 | 11
88 | Shahjibazar GTPP Unit- 8 & 9 |  | Gas | PDB | 2*35 | 70 | 66 | 0 | 0 | 66 | 66 |  |  | FGMO
89 | Shahjibazar 86MW PP (Shahjibazar) |  | Gas | RPP | 32*2.90 | 86 | 86 | 0 | 77 | 79 | 79 |  | 7 | Engine problem
90 | Shahjibazar 50MW PP (EPL) |  | Gas | RPP | 27*2.0 | 50 | 50 | 0 | 0 | 0 | 0 |  |  | Contact expired
91 | Sylhet 150 MW CCPP |  | Gas | PDB | 1*142 | 142 | 142 | 0 | 0 | 0 | 0 |  | 142 | Under maint.
92 | Sylhet 20 MW GTPP |  | Gas | PDB | 1*20 | 20 | 20 | 0 | 17 | 20 | 20
93 | Sylhet 50MW PP (EPL) |  | Gas | RPP | 27*2 | 50 | 50 | 0 | 35 | 40 | 40 |  | 10 | Engine problem
94 | Shahjahanulla 25 MW PP |  | Gas | SIPP, REB | 3*9.34 | 25 | 25 | 0 | 24 | 24 | 24
95 | Bibiana-II 341 MW CCPP (Summit) |  | Gas | IPP | 1*222+1*119 | 341 | 341 | 265 | 290 | 341 | 341 |  |  | FGMO
96 | Bibiyana-III 400 MW CCPP |  | Gas | PDB | 400 MW | 400 | 400 | 277 | 356 | 400 | 400
97 | Sylhet 10MW PP (Desh) |  | Gas | RPP | 6*1.95 | 10 | 10 | 0 | 10 | 10 | 10
| Sylhet Area Total |  |  |  |  | 1994 | 1949 | 974 | 1300 | 1677 | 1677 | 0 | 159
98 | Bheramara GTPP Unit-1,2 & 3 |  | HSD | PDB | 3*20 | 60 | 46 | 0 | 0 | 0 | 44
** | Bheramara (HVDC ) |  | 0 | Imported power | 2*500 | 1000 | 1000 | 338 | 732 | 442 | 787
99 | Khulna 115 PP MW (KPCL-2) |  | HFO | QRPP | 7*17 | 115 | 115 | 0 | 0 | 0 | 115
100 | Faridpur 50 MW Peaking PP |  | HFO | PDB | 8*6.89 | 54 | 54 | 0 | 0 | 0 | 40
101 | Khulna 225 MW CCPP |  | HSD | NWPGCL | 1*150+1*75 | 230 | 230 | 0 | 0 | 0 | 200
102 | Gopalganj 100 MW Peaking PP |  | HFO | PDB | 16*6.98 | 109 | 109 | 0 | 0 | 0 | 70
103 | Bheramara 360 MW CCPP |  | Gas | NWPGCL | 1*278+1*132 | 410 | 410 | 220 | 315 | 375 | 410
104 | Noapara 40 MW PP (Khanjahan Ali) |  | HFO | QRPP | 5*8.5 | 40 | 40 | 0 | 24 | 40 | 40
105 | Noapara 100 MW PP (Bangla Trac) |  | HSD | IPP | 70*1.4 | 100 | 100 | 0 | 0 | 80 | 100
106 | Rupsha 105 MW PP (Orion rupsha) |  | HFO | IPP | 6*18.445 | 105 | 105 | 0 | 35 | 0 | 105
107 | Madhumati 100 MW PP |  | HFO | IPP | 100 MW | 105 | 105 | 0 | 0 | 0 | 100
| Khulna Area Total |  |  |  |  | 2328 | 2314 | 558 | 1106 | 937 | 2011 | 0 | 0
108 | Barisal 110 MW PP (Summit ) |  | HFO | IPP | 7*17.076 | 110 | 110 | 0 | 16 | 70 | 110
109 | Barisal GT PP Unit-1& 2 |  | HSD | PDB | 2*20 | 40 | 30 | 0 | 0 | 0 | 30
110 | Bhola 33 MW PP (Venture) |  | Gas | RPP | 1*34.50 | 33 | 33 | 16 | 23 | 25 | 25 |  | 7 | Engine problem
111 | Bhola 225 MW CCPP |  | Gas | PDB | 2*63+1*68 | 194 | 194 | 153 | 175 | 153 | 175
112 | Bhola 95 MW PP (Aggreko) |  | Gas | QRPP | 96*1.10 | 95 | 95 | 12 | 31 | 95 | 95
| Barisal Area Total |  |  |  |  | 472 | 462 | 181 | 245 | 343 | 435 | 0 | 7
113 | Baghabari 71 MW GTPP |  | Gas | PDB | 1*71 | 71 | 71 | 0 | 0 | 0 | 70
| Baghabari 100 MW GTPP |  | Gas | PDB | 1*100 | 100 | 100 | 0 | 0 | 0 | 0 |  |  | Gas shortage
114 | Baghabari 50 MW Peaking PP |  | HFO | PDB | 6*8.9 | 52 | 52 | 0 | 0 | 0 | 50
115 | Bera 70 MW Peaking PP |  | HFO | PDB | 9*8.29 | 71 | 71 | 0 | 0 | 0 | 45
116 | Amnura 50 MW PP(Sinha) |  | HFO | QRPP | 7*7.79 | 50 | 50 | 0 | 50 | 50 | 50
117 | Katakhali 50 MW PP (Northern) |  | HFO | QRPP | 6*8.9 | 50 | 50 | 0 | 0 | 42 | 42 |  | 8 | Engine problem
118 | Katakhali 50 MW Peaking PP |  | HFO | PDB | 6*8.7 | 50 | 50 | 0 | 0 | 40 | 40
119 | Sirajgonj 225MW CCPP Unit-1 |  | Gas/HSD | NWPGCL | 1*150+1*75 | 210 | 210 | 130 | 173 | 210 | 210 |  |  | FGMO
120 | Sirajgonj 225MW CCPP Unit-2 |  | Gas/HSD | NWPGCL | 1*150+1*75 | 220 | 220 | 0 | 0 | 0 | 0 | 220 |  | Gas shortage
121 | Sirajgonj 225MW CCPP Unit-3 |  | Gas/HSD | NWPGCL | 1*141 | 220 | 220 | 148 | 201 | 220 | 220 |  |  | FGMO
122 | Sirajgonj 400 MW CCPP Unit-4 |  | Gas/HSD | SNWPGCL | 1*282+1*132 | 414 | 414 | 330 | 390 | 400 | 400 |  |  | FGMO
123 | Santahar 50 MW Peaking PP |  | HFO | PDB | 6*8.7 | 50 | 50 | 0 | 0 | 0 | 36
124 | Bogra 22 MW PP (GBB) |  | Gas | RPP | 6*4 | 22 | 22 | 0 | 22 | 22 | 22
125 | Bogura 20 MW PP (Energyprima) |  | Gas | RPP | 5*3.3+5*2 | 20 | 10 | 0 | 13 | 14 | 14
126 | Ullapara 11 MW PP (Summit) |  | Gas | SIPP, REB | 4*2.90 | 11 | 11 | 7 | 11 | 11 | 11
127 | Natore 52 MW PP (Rajlanka) |  | HFO | IPP | 52 | 52 | 52 | 0 | 0 | 52 | 52
128 | Chapainawabganj 100 MW Peaking PP |  | HFO | PDB | 104 | 104 | 104 | 0 | 0 | 80 | 100
129 | Baghabari 200 MW PP (Paramount) |  | HSD | IPP | 200 MW | 200 | 200 | 0 | 0 | 200 | 200
130 | Bagura 113 MW PP (Confidence)-2 |  | HFO | IPP | 113 MW | 113 | 113 | 0 | 0 | 0 | 113
| Confidence Power Bogura Unit-1 113 MW |  | HFO | IPP | 6*18.55 | 0 | 0 | 0 | 0 | 113 | 113 |  |  | On test
| Rajshahi Area Total |  |  |  |  | 2080 | 2070 | 615 | 860 | 1454 | 1788 | 220 | 8
131 | Barapukuria TPP Unit-1 |  | Coal | PDB | 1*125 | 125 | 85 | 0 | 0 | 0 | 0 |  | 85 | Under maint.
| Barapukuria TPP Unit-2 |  | Coal | PDB | 1*125 | 125 | 85 | 61 | 63 | 0 | 0 |  |  | Under maint.
132 | Barapukuria 275 MW TPP Unit-3 |  | Coal | PDB | 1*275 | 274 | 274 | 200 | 200 | 290 | 290
133 | Rangpur 20 MW GTPP |  | HSD | PDB | 1*20 | 20 | 20 | 0 | 0 | 0 | 17
134 | Saidpur 20 MW GTPP |  | HSD | PDB | 1*20 | 20 | 20 | 0 | 0 | 0 | 17
135 | Rangpur 113 MW PP (Confidence) |  | HFO | IPP | 113 MW | 113 | 113 | 0 | 35 | 113 | 113
136 | Sympa Solar Power 8MW |  | Solar | IPP | 8 MW | 8 | 8 | 5.2 | 0 | 8 | 0
| Rangpur Area Total |  |  |  |  | 685 | 605 | 266.2 | 298 | 411 | 437 | 0 | 85
| Total |  |  |  |  | 19428 | 18905 | 5725.9 | 7886 | 12229.6 | 14901 | 1882 | 1352
| Usable load at Substation end after deducting Auxiliary use & Transmission loss | [6 empty] | 5433.2881 | 7483 | 11604.628 | 14139.5109
A. |  | 2019-11-22 | (Yesterday) |  |  |  |  | Friday
1 | Highest Generation : |  |  | 7886 | MW at | 19:00 | hrs | 11 Evening Peak Hour : | [5 empty] | 19:00 | hrs.
2 | Minimum Generation : |  |  | 5283.5 | MW at | 9:00 | hrs | 12 Max. Demand (Generation end) at evening peak hour : | [5 empty] | 7886 | MW
3 | Day peak Generation : |  |  | 5725.9 | MW at | 12:00 | hrs | 13 Max. Demand (Substation end) at evening peak hour : | [5 empty] | 7483 | MW
4 | Evening peak Generation : |  |  | 7886 | MW at | 19:00 | hrs | 14 Load Shed (Substation end) at evening peak hour : | [5 empty] | 0 | MW
5 | Total Energy Generation : |  | 150.3196 | MKWHr | By Solar | 0.071527 | MKWHr | 15. Area wise Demand (S/S end), Supply (S/S end) & | [5 empty] | 16 Hourly Load Shed during
| By Gas : | 124.3004 | MKWHr |  | By Oil: | 7.5121 | MKWHr | Load Shed (S/S end) at Evening peak hour in MW : | [5 empty] | Evening Peak hours :
| By Coal : | 6.5922 | MKWHr |  | By Hydro: | 1.4164 | MKWHr | Area | Demand | Supply |  | Loadshed |  | Time |  | Loadshed
6 | Generation Shortfall : |  | For Fuel Limitation = |  |  | 1882 | MW | Dhaka | 2686 | 2686 |  | 0
|  |  | For Plants S/D or M/C prob = |  |  | 1352 | MW | Chittagong | 813 | 813 |  | 0 |  | 18:00 |  | 0
|  |  | Total = |  |  | 3234 | MW | Khulna | 908 | 908 |  | 0 |  | 18:30 |  | 0
7 | Total Gas Supplied : |  |  | 967.09 | MMCFD |  |  | Rajshahi | 743 | 743 |  | 0 |  | 19:00 |  | 0
8 | Fuel Cost : | i) Gas : | Taka | 110648064.514 | ii) Oil : | Taka | 16474659.3 | Comilla | 694 | 694 |  | 0 |  | 19:30 |  | 0
|  | iii) Coal : | Taka | 30417380.67 | Total | Taka | 157540104.484 | Mymensingh | 613 | 613 |  | 0 |  | 20:00 |  | 0
9 | Power flow through E-W Interconnectors : |  |  |  | i) Energy | 0.612 | MKWHr. | Sylhet | 320 | 320 |  | 0 |  | 21:00 |  | 0
| ii) During Peak Demand : |  |  | -43 | MW (E to W) at | 19:00 | hrs | Barisal | 201 | 201 |  | 0 |  | 22:00 |  | 0
| iii) Maximum : |  |  | -170 | MW at | 8:00 | hrs | Rangpur | 505 | 505 |  | 0 |  | 23:00 |  | 0
10 | Maximum Temperature in Dhaka was |  |  |  | 29.3° C |  |  | Total | 7483 | 7483 |  | 0
B. |  | 2019-11-23 | (Today) |  |  |  | Saturday |  |  | Probable max. temperature in Dhaka |  |  | 28.1° C
Forecast
1 | Maximum Demand* Evening (Generation end) |  |  |  | 8500 | MW |  | 6 Total Load Shed forecast (Substation end) : |  |  |  |  | 0 | MW
2 | Maximum Generation (Generation end) |  |  |  | 14901 | MW |  | 7 Area wise Load Shed forecast (Substation end) :
3 | Maximum Demand* Day (Generation end) |  |  |  | 7000 | MW
4 | Reserve(Generation end) |  |  |  | 6401 | MW |  | Dhaka | Chittagong | Khulna | Rajshahi | Comilla | Mymensingh | Sylhet | Barisal | Rangpur
5 | Total Energy Generation |  |  |  | 162.0234 | MKWHr |  | MW | MW | MW | MW | MW | MW | MW | MW | MW
6 | Actual Minimum Generation up to 8:00 hrs. |  |  |  | 5200 | MW at | 5:00 | 0 | 0 | 0 | 0 | 0 | 0 | 0 | 0 | 0
* Import Through HVDC C/B Interconnector : |  |  |  |  | i) Energy | 8.3418 | MKWHr. | ii) HVDC Flow at Peak Time |  | 732 | MW at | 19:00 | hrs.
* Import Through Comilla C/B Interconnector : |  |  |  |  | i) Energy | 2.0851 | MKWHr. | iii) Maximum HVDC Flow : |  | 735 | MW at | 18:00 | hrs.
*Cost for HVDC, Tripura & Solar energy is not usually included in the total fuel cost.
Water Level of Kaptai Lake at 06:00 hr (ft): |  |  |  |  | 100.7 | 100.79 |  | (b) Today: | 100.7 |  | (c) Rule Curve: |  | 106.8
.
|  |  |  | Sub Divisional Engineer | [6 empty] | Executive Engineer
|  |  |  | Network Operation Division | [6 empty] | Network Operation Division

## YesterdayGen
2019-11-22
Plant Name | Ghorasal TPP (Unit-1&2) | Ghorasal Repowered CCPP Unit-3 | Ghorasal Repowered CCPP Unit-4 | Ghorasal TPP Unit-5 | Ghorasal 365 MW CCPP Unit-7 | Ghorashal 108MW PP (Regent) | Ghorashal 78.5 MW PP(MAX) | Haripur 412 MW CCPP | Haripur 360MW CCPP(HPL) | Plant Removed | Haripur GTPP | Meghnaghat 450 MW CCPP(MPL) | Meghnaghat CCPP(Summit) | Meghnaghat 100 MW(IEL) | Madanganj 102 PP(Summit) | Madanganj-55 MW PP(Summit) | Siddhirganj 335 MW CCPP | 210 MW Siddhirgonj TPP | Siddhirgonj 2*120 MW GTPP | Siddhirganj Desh | Siddhirganj 100 PP(Dutch Bangla) | Gagnagar 102 MW PP (Digital Power) | Kodda 150MW PP | Keraniganj 100 MW PP (Powerpac) | Bosila 108MW PP(CLC) | Pagla (DPA ) | Katpotti 52 MW PP (Sinha) | Kamalaghat 54 MW PP(Banco Energy) | Manikganj 55 MW PP (Northern) | Nababganj 55 MW PP (Southern power ) | Narshingdi 22 MW PP (Doreen) | Summit Ashulia | Summit Madhabdi | Maona 33 MW PP(Summit) | Rupganj 33 MW PP(Summit) | Gazipur 52 MW PP | Tongi 80 MW GTPP | Karnaphuli Hydro PP Unit-1, 2 & 3 | Karnaphuli Hydro PP Unit-4 & 5 | Chattogram TPP-1 | Chattogram TPP-2 | Raozan 25 MW PP | Sikalbaha 225MW CCPP (Gas) | Sikalbaha 225MW CCPP(Oil) | Sikalbaha 150MW GTPP | Sikalbaha 150MW GTPP(Oil) | Plant Removed | Sikalbaha 51 MW PP(Energis) | Hathazari 100 MW peaking PP | Dohazari -Kalaish 100 MW Peaking | Juldah 100 MW Unit-1 (Acorn) | Chattogram 108 MW PP (ECPV) | Patenga 50MW PP (Baraka) | Barabkunda 22 MW PP (Regent) | Malancha, Ctg. EPZ (United) | Ashuganj TPP Unit- 3 | Ashuganj TPP Unit- 4 | Ashuganj TPP Unit- 5 | Ashuganj 450 MW CCPP(North) | Ashuganj 450 MW CCPP(South) | Ashuganj 225 MW CCPP | Ashuganj 195MW PP (APSCL-United) | Chandpur 150 MW CCPP | Ashuganj 50 MW PP | Ashuganj 55 MW PP (Precision) | Ashuganj 53MW PP (United) | Ashuganj 51 MW PP (Midland) | B.Baria (Aggreko) 85MW | Titas 50 MW Peaking PP | Jangalia 52 MW PP (Lakdanavi) | Feni 22MW PP (Doreen) | Feni 11 MW PP (Doreen) | Jangalia 33MW PP (Summit) | Cumilla 25 MW PP (Summit) | Impoprt (Tripura) | RPCL 210MW CCPP | Jamalpur 95 MW PP(Powerpac) | Tangail 22 MW PP (Doreen) | Sarishabari 3 MW Solar Plant | Fenchugonj CCPP Phase-1 | Fenchugonj CCPP Phase-2 | Fenchugonj 51 MW PP (Barakatullah) | Fenchuganj 44MW (Energyprima) | Kushiara 163 MW CCPP (KP) | Shajibazar 330 MW CCPP | Shahjibazar GTPP Unit- 8 & 9 | Shahjibazar 86MW PP (Shahjibazar) | Shahjibazar 50MW PP (EPL) | Sylhet 150 MW CCPP | Sylhet 20 MW GTPP | Sylhet 50MW PP (EPL) | Sylhet 10MW PP (Desh) | Bibiana-II 341 MW CCPP (Summit) | Shahjahanulla 25 MW PP | Hobiganj 11MW PP Cofidence-E | Daudkandi 200 MW PP (B.Trac) | Kodda 300 MW PP Unit-2 (Summit) | Keranigonj 300 MW PP (APR) | Bramhangoan 100 MW PP (Aggreko) | Mymensingh 200 MW PP (United) | Aurahati 100MW PP (Aggreko) | Kodda 149 MW PP Unit-1 (Summit) | Teknaf 20MW PP (Solartech) | Juldah 100 MW PP Unit-3 (Acorn) | Chandpur 200MW (Desh energy) | Ashuganj 150MW PP (Midland) | Bibiyana-III 400 MW CCPP | Jamalpur 115 MW PP (United) | Gazipur 100 MW PP | Sikalbaha 105 MW PP (Baraka Sikalbaha) | Kaptai 7 MW Solar PP | Anwara 300 MW PP (United) | Jodiac Power | Karnaphuli Power Ltd. | Feni Lanka Power | EasternBlank | Bheramara (HVDC ) | Bheramara GTPP Unit-1,2 & 3 | Bheramara 360 MW CCPP | Khulna 115 MW PP (KPCL-1 & 3) | Khulna 115 PP MW (KPCL-2) | Khulna 225 MW CCPP | Khulna 60MW | Khulna (Aggreeco) 55MW | Faridpur 50 MW Peaking PP | Gopalganj 100 MW Peaking PP | Noapara 40 MW PP (Khanjahan Ali) | Bhola 225 MW CCPP | Bhola 33 MW PP (Venture) | Barisal 110 MW PP (Summit ) | Barisal GT PP Unit-1& 2 | Baghabari 100 MW GTPP | Baghabari 71 MW GTPP | Baghabari 50 MW Peaking PP | Bera 70 MW Peaking PP | Chapainawabganj 100 MW Peaking PP | Amnura 50 MW PP(Sinha) | Katakhali 50 MW PP (Northern) | Katakhali 50 MW Peaking PP | Natore 52 MW PP (Rajlanka) | Santahar 50 MW Peaking PP | Bogra 22 MW PP (GBB) | Bogura 20 MW PP (Energyprima) | Ullapara 11 MW PP (Summit) | Barapukuria TPP Unit-1 | Barapukuria TPP Unit-2 | Barapukuria 275 MW TPP Unit-3 | Rangpur 20 MW GTPP | Saidpur 20 MW GTPP | Sirajgonj 225MW CCPP Unit-1 (Gas) | Sirajgonj 225MW CCPP Unit-1(Oil) | Sirajgonj 225 MW CCPP Unit-2 (Gas) | Sirajgonj 225 MW CCPP Unit-2 (Oil) | Bhola 95 MW PP (Aggreko) | Noapara 100 MW PP (Bangla Trac) | Sirajgonj 225MW CCPP Unit-3 (Gas) | Sirajgonj 225MW CCPP Unit-3 (Oil) | Sirajgonj 400 MW CCPP Unit-4 | Rupsha 105 MW PP (Orion rupsha) | Baghabari 200 MW PP (Paramount) | Bagura 113 MW PP (Confidence)-2 | Madhumati 100 MW PP | Rangpur 113 MW PP (Confidence) | Sirajgonj 400MW CCPP Unit-4 (Oil) | Sympa Solar Power 8MW | Confidence Power Bogura Unit-1 113 MW | WesternBlank | Eastern Grid Total | Western Grid Total | Total (MW) | Gas (Public) | HVDC | Gas (Private) | Oil (Private) | Coal | Hydro | Oil (Public) | Tripura | Solar | Shortage | Water Level
1:00 | 35 | 0 | 0 | 100 | 250 | 0 | 0 | 343 | 281 |  | 0 | 330 | 120 | 0 | 0 | 0 | 0 | 0 | 0 | 0 | 0 | 0 | 0 | 0 | 0 | 0 | 12 | 0 | 0 | 0 | 0 | 25 | 31 | 28 | 29 | 0 | 0 | 42 | 40 | 0 | 120 | 0 | 203 | 0 | 94 | 0 |  | 0 | 0 | 0 | 0 | 0 | 0 | 19 | 17 | 80 | 0 | 0 | 260 | 270 | 181 | 8 | 139 | 10 | 5 | 0 | 5 | 0 | 0 | 0 | 0 | 0 | 0 | 21 | 90 | 165 | 0 | 0 | 0 | 40 | 53 | 5 | 5 | 130 | 240 | 40 | 5 | 0 | 0 | 0 | 6 | 0 | 280 | 0 | 0 | 0 | 0 | 0 | 0 | 0 | 0 | 0 | 0 | 0 | 0 | 0 | 332 | 0 | 0 | 0 | 0 | 0 | 0 | 0 | 119 |  | 203 | 0 | 310 | 0 | 0 | 0 | 0 | 0 | 0 | 0 | 0 | 153 | 21 | 16 | 0 | 0 | 45 | 0 | 0 | 0 | 0 | 0 | 0 | 0 | 0 | 0 | 0 | 5 | 0 | 63 | 230 | 0 | 0 | 171 | 0 | 0 | 0 | 11 | 0 | 176 | 0 | 344 | 0 | 0 | 0 | 0 | 0 | 0 | 0 | 0 |  | 4608 | 1748 | 6356 | 3968 | 203 | 1453 | 267 | 293 | 82 | 0 | 90 | 0 | 0 | 100.81
2:00 | 35 | 0 | 0 | 100 | 250 | 0 | 0 | 342 | 284 |  | 0 | 330 | 120 | 0 | 0 | 0 | 0 | 0 | 0 | 0 | 0 | 0 | 0 | 0 | 0 | 0 | 0 | 0 | 0 | 0 | 0 | 25 | 31 | 28 | 29 | 0 | 0 | 42 | 40 | 0 | 120 | 0 | 202 | 0 | 80 | 0 |  | 0 | 0 | 0 | 0 | 0 | 0 | 19 | 11 | 80 | 0 | 0 | 260 | 275 | 182 | 8 | 139 | 10 | 5 | 0 | 5 | 0 | 0 | 0 | 0 | 0 | 0 | 21 | 84 | 164 | 0 | 0 | 0 | 40 | 53 | 5 | 5 | 100 | 241 | 40 | 5 | 0 | 0 | 0 | 6 | 0 | 290 | 0 | 0 | 0 | 0 | 0 | 0 | 0 | 0 | 0 | 0 | 0 | 0 | 0 | 273 | 0 | 0 | 0 | 0 | 0 | 0 | 0 | 119 |  | 204 | 0 | 250 | 0 | 0 | 0 | 0 | 0 | 0 | 0 | 0 | 153 | 20 | 16 | 0 | 0 | 35 | 0 | 0 | 0 | 0 | 0 | 0 | 0 | 0 | 0 | 0 | 5 | 0 | 63 | 230 | 0 | 0 | 130 | 0 | 0 | 0 | 10 | 0 | 130 | 0 | 330 | 0 | 0 | 0 | 0 | 0 | 0 | 0 | 0 |  | 4498 | 1576 | 6074 | 3742 | 204 | 1414 | 255 | 293 | 82 | 0 | 84 | 0 | 0 | 100.81
3:00 | 35 | 0 | 0 | 100 | 250 | 0 | 0 | 300 | 254 |  | 0 | 300 | 120 | 0 | 0 | 0 | 0 | 0 | 0 | 0 | 0 | 0 | 0 | 0 | 0 | 0 | 0 | 0 | 0 | 0 | 0 | 25 | 31 | 23 | 29 | 0 | 0 | 42 | 40 | 0 | 120 | 0 | 203 | 0 | 80 | 0 |  | 0 | 0 | 0 | 0 | 0 | 0 | 19 | 10 | 80 | 0 | 0 | 260 | 275 | 152 | 8 | 139 | 10 | 5 | 0 | 5 | 0 | 0 | 0 | 0 | 0 | 0 | 21 | 80 | 147 | 0 | 0 | 0 | 40 | 53 | 5 | 5 | 100 | 240 | 40 | 5 | 0 | 0 | 0 | 6 | 0 | 280 | 0 | 0 | 0 | 0 | 0 | 0 | 0 | 0 | 0 | 0 | 0 | 0 | 0 | 273 | 0 | 0 | 0 | 0 | 0 | 0 | 0 | 119 |  | 203 | 0 | 250 | 0 | 0 | 0 | 0 | 0 | 0 | 0 | 0 | 153 | 20 | 0 | 0 | 0 | 35 | 0 | 0 | 0 | 0 | 0 | 0 | 0 | 0 | 0 | 0 | 5 | 0 | 61 | 229 | 0 | 0 | 130 | 0 | 0 | 0 | 10 | 0 | 130 | 0 | 283 | 0 | 0 | 0 | 0 | 0 | 0 | 0 | 0 |  | 4329 | 1509 | 5838 | 3648 | 203 | 1296 | 239 | 290 | 82 | 0 | 80 | 0 | 0 | 100.8
4:00 | 35 | 0 | 0 | 100 | 250 | 0 | 0 | 270 | 255 |  | 0 | 300 | 120 | 0 | 0 | 0 | 0 | 0 | 0 | 0 | 0 | 0 | 0 | 0 | 0 | 0 | 0 | 0 | 0 | 0 | 0 | 25 | 31 | 23 | 29 | 0 | 0 | 42 | 40 | 0 | 120 | 0 | 202 | 0 | 80 | 0 |  | 0 | 0 | 0 | 0 | 0 | 0 | 19 | 10 | 80 | 0 | 0 | 260 | 260 | 152 | 8 | 130 | 10 | 5 | 0 | 5 | 0 | 0 | 0 | 0 | 0 | 0 | 21 | 78 | 148 | 0 | 0 | 0 | 40 | 53 | 5 | 5 | 100 | 239 | 40 | 5 | 0 | 0 | 0 | 6 | 0 | 280 | 0 | 0 | 0 | 0 | 0 | 0 | 0 | 0 | 0 | 0 | 0 | 0 | 0 | 273 | 0 | 0 | 0 | 0 | 0 | 0 | 0 | 119 |  | 204 | 0 | 250 | 0 | 0 | 0 | 0 | 0 | 0 | 0 | 0 | 153 | 19 | 0 | 0 | 0 | 35 | 0 | 0 | 0 | 0 | 0 | 0 | 0 | 0 | 0 | 0 | 5 | 0 | 61 | 230 | 0 | 0 | 130 | 0 | 0 | 0 | 10 | 0 | 130 | 0 | 284 | 0 | 0 | 0 | 0 | 0 | 0 | 0 | 0 |  | 4273 | 1511 | 5784 | 3593 | 204 | 1297 | 239 | 291 | 82 | 0 | 78 | 0 | 0 | 100.8
5:00 | 35 | 0 | 0 | 100 | 250 | 0 | 0 | 270 | 254 |  | 0 | 300 | 120 | 0 | 0 | 0 | 0 | 0 | 0 | 0 | 0 | 0 | 0 | 0 | 0 | 0 | 0 | 0 | 0 | 0 | 0 | 25 | 27 | 23 | 29 | 0 | 0 | 42 | 40 | 0 | 100 | 0 | 203 | 0 | 80 | 0 |  | 0 | 0 | 0 | 0 | 0 | 0 | 19 | 11 | 80 | 0 | 0 | 260 | 230 | 152 | 8 | 90 | 10 | 5 | 0 | 5 | 0 | 0 | 0 | 0 | 0 | 0 | 21 | 78 | 112 | 0 | 0 | 0 | 40 | 53 | 5 | 5 | 100 | 243 | 40 | 5 | 0 | 0 | 0 | 6 | 0 | 270 | 0 | 0 | 0 | 0 | 0 | 0 | 0 | 0 | 0 | 0 | 0 | 0 | 0 | 273 | 0 | 0 | 0 | 0 | 0 | 0 | 0 | 119 |  | 204 | 0 | 250 | 0 | 0 | 0 | 0 | 0 | 0 | 0 | 0 | 153 | 19 | 0 | 0 | 0 | 35 | 0 | 0 | 0 | 0 | 0 | 0 | 0 | 0 | 0 | 0 | 5 | 0 | 62 | 230 | 0 | 0 | 130 | 0 | 0 | 0 | 10 | 0 | 130 | 0 | 250 | 0 | 0 | 0 | 0 | 0 | 0 | 0 | 0 |  | 4138 | 1478 | 5616 | 3468 | 204 | 1253 | 239 | 292 | 82 | 0 | 78 | 0 | 0 | 100.79
6:00 | 35 | 0 | 0 | 100 | 250 | 0 | 0 | 270 | 254 |  | 0 | 300 | 120 | 0 | 0 | 0 | 0 | 0 | 0 | 0 | 0 | 0 | 0 | 0 | 0 | 0 | 0 | 0 | 0 | 0 | 0 | 25 | 27 | 23 | 29 | 0 | 0 | 42 | 40 | 0 | 100 | 0 | 203 | 0 | 80 | 0 |  | 0 | 0 | 0 | 0 | 0 | 0 | 19 | 17 | 80 | 0 | 0 | 260 | 230 | 152 | 8 | 90 | 10 | 5 | 0 | 5 | 0 | 0 | 0 | 0 | 0 | 0 | 21 | 76 | 109 | 0 | 0 | 0 | 40 | 53 | 5 | 5 | 100 | 241 | 39 | 5 | 0 | 0 | 0 | 6 | 0 | 295 | 0 | 0 | 0 | 0 | 0 | 0 | 0 | 0 | 0 | 0 | 0 | 0 | 0 | 273 | 0 | 0 | 0 | 0 | 0 | 0 | 0 | 119 |  | 203 | 0 | 250 | 0 | 0 | 0 | 0 | 0 | 0 | 0 | 0 | 153 | 19 | 0 | 0 | 0 | 35 | 0 | 0 | 0 | 0 | 0 | 0 | 0 | 0 | 0 | 0 | 5 | 0 | 63 | 230 | 0 | 0 | 130 | 0 | 0 | 0 | 10 | 0 | 130 | 0 | 250 | 0 | 0 | 0 | 0 | 0 | 0 | 0 | 0 |  | 4161 | 1478 | 5639 | 3462 | 203 | 1284 | 239 | 293 | 82 | 0 | 76 | 0 | 0 | 100.79
7:00 | 35 | 0 | 0 | 100 | 230 | 0 | 0 | 242 | 242 |  | 0 | 300 | 120 | 0 | 0 | 0 | 0 | 0 | 0 | 0 | 0 | 0 | 0 | 0 | 0 | 0 | 0 | 0 | 0 | 0 | 0 | 25 | 28 | 22 | 29 | 0 | 0 | 45 | 40 | 0 | 100 | 0 | 203 | 0 | 80 | 0 |  | 0 | 0 | 0 | 0 | 0 | 0 | 19 | 11 | 80 | 0 | 0 | 260 | 230 | 152 | 8 | 86 | 10 | 5 | 0 | 5 | 0 | 0 | 0 | 0 | 0 | 0 | 15 | 70 | 111 | 0 | 0 | 0.1 | 40 | 53 | 5 | 5 | 100 | 245 | 40 | 5 | 0 | 0 | 0 | 6 | 0 | 280 | 0 | 0 | 0 | 0 | 0 | 0 | 0 | 0 | 0 | 3.11 | 0 | 0 | 0 | 273 | 0 | 0 | 0 | 0.39 | 0 | 0 | 0 | 119 |  | 192 | 0 | 220 | 0 | 0 | 0 | 0 | 0 | 0 | 0 | 0 | 153 | 19 | 0 | 0 | 0 | 60 | 0 | 0 | 0 | 0 | 0 | 0 | 0 | 0 | 0 | 0 | 5 | 0 | 63 | 230 | 0 | 0 | 130 | 0 | 0 | 0 | 11 | 0 | 130 | 0 | 230 | 0 | 0 | 0 | 0 | 0 | 0 | 0 | 0 |  | 4077.6 | 1443 | 5520.6 | 3406 | 192 | 1232 | 239 | 293 | 85 | 0 | 70 | 3.6 | 0 | 0
8:00 | 35 | 0 | 0 | 100 | 230 | 0 | 0 | 240 | 233 |  | 0 | 280 | 120 | 0 | 0 | 0 | 0 | 0 | 0 | 0 | 0 | 0 | 0 | 0 | 0 | 0 | 0 | 0 | 0 | 0 | 0 | 25 | 28 | 22 | 29 | 0 | 0 | 45 | 40 | 0 | 100 | 0 | 176 | 0 | 80 | 0 |  | 0 | 0 | 0 | 0 | 0 | 0 | 19 | 15 | 80 | 0 | 0 | 275 | 230 | 152 | 8 | 88 | 10 | 5 | 0 | 5 | 0 | 0 | 0 | 0 | 0 | 0 | 15 | 70 | 111 | 0 | 0 | 0.4 | 38 | 53 | 5 | 5 | 100 | 236 | 40 | 5 | 0 | 0 | 0 | 7 | 0 | 270 | 0 | 0 | 0 | 0 | 0 | 0 | 0 | 0 | 0 | 9.2 | 0 | 0 | 0 | 275 | 0 | 0 | 0 | 1.7 | 0 | 0 | 0 | 119 |  | 192 | 0 | 220 | 0 | 0 | 0 | 0 | 0 | 0 | 0 | 0 | 153 | 15 | 0 | 0 | 0 | 60 | 0 | 0 | 0 | 0 | 0 | 0 | 0 | 0 | 0 | 0 | 5 | 0 | 63 | 230 | 0 | 0 | 130 | 0 | 0 | 0 | 11 | 0 | 130 | 0 | 235 | 0 | 0 | 0 | 0 | 0 | 0 | 1.6 | 0 |  | 4030.3 | 1445.6 | 5475.9 | 3385 | 192 | 1199 | 239 | 293 | 85 | 0 | 70 | 12.9 | 0 | 0
9:00 | 35 | 0 | 0 | 100 | 230 | 0 | 0 | 240 | 234 |  | 0 | 280 | 120 | 0 | 0 | 0 | 0 | 0 | 0 | 0 | 0 | 0 | 0 | 0 | 0 | 0 | 0 | 0 | 0 | 0 | 0 | 25 | 14 | 22 | 25 | 0 | 0 | 42 | 25 | 0 | 100 | 0 | 176 | 0 | 80 | 0 |  | 0 | 0 | 0 | 0 | 0 | 0 | 0 | 3 | 80 | 0 | 0 | 230 | 230 | 152 | 8 | 86 | 5 | 5 | 0 | 0 | 0 | 0 | 0 | 0 | 0 | 0 | 15 | 74 | 112 | 0 | 0 | 0.6 | 20 | 53 | 5 | 5 | 100 | 255 | 40 | 5 | 0 | 0 | 0 | 0 | 0 | 240 | 0 | 0 | 0 | 0 | 0 | 0 | 0 | 0 | 0 | 13.6 | 0 | 0 | 0 | 263 | 0 | 0 | 0 | 3.2 | 0 | 0 | 0 | 119 |  | 192 | 0 | 220 | 0 | 0 | 0 | 0 | 0 | 0 | 0 | 0 | 153 | 11 | 16 | 0 | 0 | 50 | 0 | 0 | 0 | 0 | 0 | 0 | 0 | 0 | 0 | 0 | 5 | 0 | 62 | 210 | 0 | 0 | 130 | 0 | 0 | 0 | 11 | 0 | 130 | 0 | 220 | 0 | 0 | 0 | 0 | 0 | 0 | 3.1 | 0 |  | 3870.4 | 1413.1 | 5283.5 | 3276 | 192 | 1127 | 255 | 272 | 67 | 0 | 74 | 20.5 | 0 | 0
10:00 | 35 | 0 | 0 | 100 | 230 | 0 | 0 | 240 | 203 |  | 0 | 280 | 120 | 0 | 0 | 0 | 0 | 0 | 0 | 0 | 0 | 0 | 0 | 0 | 0 | 0 | 0 | 0 | 0 | 0 | 0 | 25 | 14 | 22 | 25 | 0 | 0 | 45 | 25 | 0 | 100 | 0 | 178 | 0 | 90 | 0 |  | 0 | 3 | 0 | 0 | 0 | 0 | 0 | 3 | 80 | 0 | 0 | 230 | 230 | 160 | 8 | 87 | 5 | 5 | 0 | 0 | 0 | 0 | 0 | 0 | 0 | 0 | 15 | 74 | 113 | 0 | 0 | 1.5 | 20 | 53 | 5 | 5 | 100 | 253 | 40 | 5 | 0 | 0 | 0 | 0 | 0 | 190 | 0 | 0 | 0 | 0 | 0 | 0 | 0 | 0 | 0 | 16.5 | 0 | 0 | 0 | 276 | 0 | 0 | 0 | 4.1 | 0 | 0 | 0 | 119 |  | 192 | 0 | 220 | 0 | 0 | 0 | 0 | 0 | 0 | 0 | 0 | 153 | 11 | 16 | 0 | 0 | 50 | 0 | 0 | 0 | 0 | 0 | 0 | 0 | 0 | 0 | 0 | 5 | 0 | 61 | 200 | 0 | 0 | 130 | 0 | 0 | 0 | 11 | 0 | 130 | 0 | 220 | 0 | 0 | 0 | 0 | 0 | 0 | 3.5 | 0 |  | 3833.1 | 1402.5 | 5235.6 | 3309 | 192 | 1046 | 255 | 261 | 70 | 3 | 74 | 25.6 | 0 | 0
11:00 | 35 | 0 | 0 | 100 | 280 | 0 | 0 | 240 | 204 |  | 0 | 280 | 120 | 0 | 0 | 0 | 0 | 0 | 0 | 0 | 0 | 0 | 0 | 0 | 0 | 0 | 0 | 0 | 0 | 0 | 0 | 25 | 14 | 22 | 25 | 0 | 0 | 44 | 0 | 0 | 100 | 0 | 177 | 0 | 90 | 0 |  | 0 | 4 | 0 | 0 | 0 | 0 | 0 | 3 | 80 | 0 | 0 | 230 | 230 | 163 | 8 | 87 | 5 | 5 | 0 | 0 | 0 | 0 | 0 | 0 | 0 | 0 | 18 | 76 | 113 | 0 | 0 | 1.9 | 0 | 42 | 2 | 5 | 100 | 266 | 0 | 0 | 0 | 0 | 0 | 0 | 0 | 260 | 0 | 0 | 0 | 0 | 0 | 0 | 0 | 0 | 0 | 17.8 | 0 | 0 | 0 | 278 | 0 | 0 | 0 | 4.5 | 0 | 0 | 0 | 119 |  | 338 | 0 | 220 | 0 | 0 | 0 | 0 | 0 | 0 | 0 | 0 | 153 | 9 | 0 | 0 | 0 | 0 | 0 | 0 | 0 | 0 | 0 | 0 | 0 | 0 | 0 | 0 | 5 | 0 | 60 | 200 | 0 | 0 | 130 | 0 | 0 | 0 | 11 | 0 | 130 | 0 | 220 | 0 | 0 | 0 | 0 | 0 | 0 | 5.1 | 0 |  | 3874.2 | 1481.1 | 5355.3 | 3258 | 338 | 1107 | 239 | 260 | 44 | 4 | 76 | 29.3 | 0 | 0
12:00 | 35 | 0 | 0 | 100 | 310 | 0 | 0 | 242 | 224 |  | 0 | 300 | 120 | 0 | 0 | 0 | 0 | 0 | 0 | 0 | 0 | 0 | 0 | 0 | 0 | 0 | 0 | 0 | 0 | 0 | 0 | 25 | 14 | 22 | 25 | 0 | 0 | 43 | 0 | 0 | 100 | 0 | 204 | 0 | 145 | 0 |  | 0 | 5 | 0 | 0 | 0 | 0 | 0 | 4 | 80 | 0 | 0 | 230 | 230 | 200 | 8 | 88 | 5 | 5 | 0 | 0 | 0 | 0 | 0 | 0 | 0 | 0 | 18 | 80 | 127 | 0 | 0 | 2.1 | 0 | 0 | 0 | 5 | 163 | 264 | 0 | 0 | 0 | 0 | 0 | 0 | 0 | 265 | 0 | 0 | 0 | 0 | 0 | 0 | 0 | 0 | 0 | 17 | 0 | 0 | 0 | 277 | 0 | 0 | 0 | 4.6 | 0 | 0 | 0 | 119 |  | 338 | 0 | 220 | 0 | 0 | 0 | 0 | 0 | 0 | 0 | 0 | 153 | 16 | 0 | 0 | 0 | 0 | 0 | 0 | 0 | 0 | 0 | 0 | 0 | 0 | 0 | 0 | 7 | 0 | 61 | 200 | 0 | 0 | 130 | 0 | 0 | 0 | 12 | 0 | 148 | 0 | 330 | 0 | 0 | 0 | 0 | 0 | 0 | 5.2 | 0 |  | 4105.7 | 1620.2 | 5725.9 | 3399 | 338 | 1332 | 239 | 261 | 43 | 5 | 80 | 28.9 | 0 | 0
13:00 | 35 | 0 | 0 | 100 | 310 | 0 | 0 | 275 | 285 |  | 0 | 350 | 120 | 0 | 0 | 0 | 0 | 0 | 0 | 0 | 0 | 0 | 0 | 0 | 0 | 0 | 0 | 0 | 0 | 0 | 0 | 25 | 14 | 22 | 25 | 0 | 0 | 43 | 0 | 0 | 100 | 0 | 204 | 0 | 106 | 0 |  | 0 | 5 | 0 | 0 | 0 | 0 | 0 | 5 | 80 | 0 | 0 | 230 | 230 | 202 | 8 | 87 | 5 | 5 | 0 | 0 | 0 | 0 | 0 | 0 | 0 | 0 | 18 | 86 | 124 | 0 | 0 | 2 | 0 | 0 | 0 | 5 | 100 | 265 | 0 | 0 | 0 | 0 | 0 | 0 | 0 | 280 | 0 | 0 | 0 | 0 | 0 | 0 | 0 | 0 | 0 | 16.48 | 0 | 0 | 0 | 295 | 0 | 0 | 0 | 4.5 | 0 | 0 | 0 | 119 |  | 332 | 0 | 220 | 0 | 0 | 0 | 0 | 0 | 0 | 0 | 0 | 153 | 18 | 0 | 0 | 0 | 0 | 0 | 0 | 0 | 0 | 0 | 0 | 0 | 0 | 0 | 0 | 7 | 0 | 62 | 200 | 0 | 0 | 165 | 0 | 0 | 0 | 11 | 0 | 174 | 0 | 369 | 0 | 0 | 0 | 0 | 0 | 0 | 4.4 | 0 |  | 4185.98 | 1715.4 | 5901.38 | 3471 | 332 | 1436 | 239 | 262 | 43 | 5 | 86 | 27.38 | 0 | 0
14:00 | 35 | 0 | 0 | 100 | 250 | 0 | 0 | 278 | 224 |  | 0 | 300 | 120 | 0 | 0 | 0 | 0 | 0 | 0 | 0 | 0 | 0 | 0 | 0 | 0 | 0 | 0 | 0 | 0 | 0 | 0 | 25 | 14 | 22 | 25 | 0 | 0 | 43 | 0 | 0 | 100 | 0 | 186 | 0 | 80 | 0 |  | 0 | 5 | 0 | 0 | 0 | 0 | 0 | 5 | 80 | 0 | 0 | 230 | 235 | 150 | 8 | 87 | 5 | 5 | 0 | 0 | 0 | 0 | 0 | 0 | 0 | 0 | 18 | 80 | 125 | 0 | 0 | 1.2 | 0 | 0 | 0 | 5 | 100 | 265 | 0 | 0 | 0 | 0 | 0 | 0 | 0 | 250 | 0 | 0 | 0 | 0 | 0 | 0 | 0 | 0 | 0 | 14.3 | 0 | 0 | 0 | 297 | 0 | 0 | 0 | 3.4 | 0 | 0 | 0 | 119 |  | 332 | 0 | 220 | 0 | 0 | 0 | 0 | 0 | 0 | 0 | 0 | 153 | 16 | 0 | 0 | 0 | 0 | 0 | 0 | 0 | 0 | 0 | 0 | 0 | 0 | 0 | 0 | 7 | 0 | 61 | 200 | 0 | 0 | 162 | 0 | 0 | 0 | 11 | 0 | 140 | 0 | 338 | 0 | 0 | 0 | 0 | 0 | 0 | 3.7 | 0 |  | 3889.9 | 1643.7 | 5533.6 | 3289 | 332 | 1262 | 239 | 261 | 43 | 5 | 80 | 22.6 | 0 | 0
15:00 | 35 | 0 | 0 | 100 | 250 | 0 | 0 | 250 | 224 |  | 0 | 300 | 120 | 0 | 0 | 0 | 0 | 0 | 0 | 0 | 0 | 0 | 0 | 0 | 0 | 0 | 0 | 0 | 0 | 0 | 0 | 25 | 12 | 22 | 25 | 0 | 0 | 44 | 0 | 0 | 100 | 0 | 177 | 0 | 80 | 0 |  | 0 | 8 | 0 | 0 | 0 | 0 | 0 | 4 | 80 | 0 | 0 | 230 | 230 | 152 | 8 | 87 | 5 | 5 | 0 | 0 | 0 | 0 | 0 | 0 | 0 | 0 | 18 | 83 | 124 | 0 | 0 | 1.1 | 0 | 0 | 0 | 5 | 100 | 262 | 0 | 0 | 0 | 0 | 0 | 0 | 0 | 280 | 0 | 0 | 0 | 0 | 0 | 0 | 0 | 0 | 0 | 10.1 | 0 | 0 | 0 | 295 | 0 | 0 | 0 | 2.3 | 0 | 0 | 0 | 119 |  | 333 | 0 | 220 | 0 | 0 | 0 | 0 | 0 | 0 | 0 | 0 | 153 | 16 | 0 | 0 | 0 | 0 | 0 | 0 | 0 | 0 | 0 | 0 | 0 | 0 | 0 | 0 | 5 | 0 | 63 | 200 | 0 | 0 | 166 | 0 | 0 | 0 | 11 | 0 | 130 | 0 | 316 | 0 | 0 | 0 | 0 | 0 | 0 | 2.4 | 0 |  | 3872.5 | 1615.4 | 5487.9 | 3233 | 333 | 1269 | 239 | 263 | 44 | 8 | 83 | 15.9 | 0 | 0
16:00 | 35 | 0 | 0 | 100 | 250 | 0 | 0 | 250 | 224 |  | 0 | 300 | 120 | 0 | 0 | 0 | 0 | 0 | 0 | 0 | 0 | 0 | 0 | 0 | 0 | 0 | 0 | 0 | 0 | 0 | 0 | 25 | 12 | 22 | 25 | 0 | 0 | 44 | 0 | 0 | 100 | 0 | 178 | 0 | 80 | 0 |  | 0 | 0 | 0 | 0 | 0 | 0 | 0 | 5 | 80 | 0 | 0 | 230 | 230 | 152 | 8 | 87 | 5 | 5 | 0 | 0 | 0 | 0 | 0 | 0 | 0 | 0 | 15 | 74 | 124 | 0 | 0 | 0.6 | 0 | 0 | 0 | 5 | 100 | 239 | 0 | 0 | 0 | 0 | 0 | 0 | 0 | 240 | 0 | 0 | 0 | 0 | 0 | 0 | 0 | 0 | 0 | 4.8 | 0 | 0 | 0 | 295 | 0 | 0 | 0 | 1 | 0 | 0 | 0 | 119 |  | 332 | 0 | 220 | 0 | 0 | 0 | 0 | 0 | 0 | 0 | 0 | 153 | 14 | 0 | 0 | 0 | 0 | 0 | 0 | 0 | 0 | 0 | 0 | 0 | 0 | 0 | 0 | 7 | 0 | 64 | 200 | 0 | 0 | 130 | 0 | 0 | 0 | 11 | 0 | 130 | 0 | 328 | 0 | 0 | 0 | 0 | 0 | 0 | 0.8 | 0 |  | 3784.4 | 1589.8 | 5374.2 | 3174 | 332 | 1240 | 239 | 264 | 44 | 0 | 74 | 7.2 | 0 | 0
17:00 | 35 | 0 | 0 | 100 | 250 | 0 | 0 | 255 | 234 |  | 0 | 300 | 120 | 0 | 0 | 0 | 0 | 0 | 0 | 0 | 0 | 0 | 0 | 0 | 0 | 0 | 0 | 0 | 0 | 0 | 0 | 25 | 6 | 22 | 25 | 0 | 0 | 45 | 0 | 0 | 100 | 0 | 189 | 0 | 80 | 0 |  | 0 | 0 | 0 | 0 | 0 | 0 | 0 | 15 | 80 | 0 | 0 | 230 | 230 | 201 | 8 | 87 | 5 | 5 | 0 | 0 | 0 | 0 | 0 | 0 | 0 | 0 | 15 | 84 | 125 | 0 | 0 | 0 | 0 | 0 | 0 | 5 | 130 | 239 | 0 | 0 | 0 | 0 | 0 | 0 | 0 | 250 | 0 | 0 | 0 | 0 | 0 | 0 | 0 | 0 | 0 | 0.2 | 0 | 0 | 0 | 308 | 0 | 0 | 0 | 0 | 0 | 0 | 0 | 119 |  | 375 | 0 | 220 | 0 | 0 | 0 | 0 | 0 | 0 | 0 | 0 | 153 | 15 | 0 | 0 | 0 | 0 | 0 | 0 | 0 | 0 | 0 | 0 | 0 | 0 | 0 | 0 | 5 | 0 | 63 | 200 | 0 | 0 | 167 | 0 | 0 | 0 | 11 | 0 | 171 | 0 | 361 | 0 | 0 | 0 | 0 | 0 | 0 | 0.1 | 0 |  | 3922.2 | 1741.1 | 5663.3 | 3323 | 375 | 1334 | 239 | 263 | 45 | 0 | 84 | 0.3 | 0 | 0
18:00 | 35 | 0 | 0 | 100 | 320 | 0 | 0 | 360 | 363 |  | 0 | 370 | 150 | 0 | 0 | 0 | 0 | 0 | 0 | 0 | 0 | 0 | 0 | 0 | 0 | 0 | 13 | 0 | 0 | 0 | 19 | 25 | 12 | 22 | 25 | 13 | 0 | 45 | 0 | 0 | 100 | 0 | 203 | 0 | 144 | 0 |  | 0 | 0 | 17 | 10 | 0 | 0 | 19 | 26 | 80 | 0 | 0 | 260 | 280 | 200 | 8 | 87 | 37 | 5 | 0 | 5 | 0 | 0 | 0 | 0 | 0 | 25 | 21 | 106 | 157 | 0 | 0 | 0 | 0 | 0 | 37 | 11 | 163 | 302 | 0 | 50 | 0 | 0 | 17 | 28 | 10 | 275 | 24 | 11 | 0 | 0 | 0 | 0 | 48 | 0 | 0 | 0 | 0 | 0 | 0 | 353 | 0 | 0 | 9 | 0 | 0 | 0 | 0 | 119 |  | 735 | 0 | 320 | 0 | 0 | 0 | 0 | 0 | 0 | 0 | 24 | 166 | 22 | 16 | 0 | 0 | 0 | 0 | 0 | 0 | 50 | 0 | 0 | 0 | 0 | 22 | 10 | 11 | 0 | 63 | 200 | 0 | 0 | 184 | 0 | 0 | 0 | 11 | 0 | 197 | 0 | 361 | 35 | 0 | 0 | 0 | 35 | 0 | 0 | 0 |  | 5119 | 2462 | 7581 | 4116 | 735 | 1777 | 522 | 263 | 45 | 17 | 106 | 0 | 0 | 0
18:30 | 0 | 0 | 0 | 0 | 0 | 0 | 0 | 0 | 0 |  | 0 | 0 | 0 | 0 | 0 | 0 | 0 | 0 | 0 | 0 | 0 | 0 | 0 | 0 | 0 | 0 | 0 | 0 | 0 | 0 | 0 | 0 | 0 | 0 | 0 | 0 | 0 | 0 | 0 | 0 | 0 | 0 | 0 | 0 | 0 | 0 |  | 0 | 0 | 0 | 0 | 0 | 0 | 0 | 0 | 0 | 0 | 0 | 0 | 0 | 0 | 0 | 0 | 0 | 0 | 0 | 0 | 0 | 0 | 0 | 0 | 0 | 0 | 0 | 0 | 0 | 0 | 0 | 0 | 0 | 0 | 0 | 0 | 0 | 0 | 0 | 0 | 0 | 0 | 0 | 0 | 0 | 0 | 0 | 0 | 0 | 0 | 0 | 0 | 0 | 0 | 0 | 0 | 0 | 0 | 0 | 0 | 0 | 0 | 0 | 0 | 0 | 0 | 0 | 0 |  | 0 | 0 | 0 | 0 | 0 | 0 | 0 | 0 | 0 | 0 | 0 | 0 | 0 | 0 | 0 | 0 | 0 | 0 | 0 | 0 | 0 | 0 | 0 | 0 | 0 | 0 | 0 | 0 | 0 | 0 | 0 | 0 | 0 | 0 | 0 | 0 | 0 | 0 | 0 | 0 | 0 | 0 | 0 | 0 | 0 | 0 | 0 | 0 | 0 | 0 |  | 0 | 0 | 0 | 0 | 0 | 0 | 0 | 0 | 0 | 0 | 0 | 0 | 0 | 0
19:00 | 35 | 0 | 0 | 100 | 320 | 0 | 0 | 344 | 363 |  | 0 | 370 | 150 | 0 | 0 | 0 | 0 | 0 | 0 | 0 | 0 | 0 | 0 | 0 | 0 | 0 | 18 | 0 | 0 | 0 | 19 | 25 | 31 | 22 | 25 | 16 | 0 | 45 | 0 | 0 | 120 | 0 | 203 | 0 | 144 | 0 |  | 0 | 0 | 17 | 10 | 0 | 0 | 19 | 26 | 80 | 0 | 0 | 260 | 265 | 200 | 8 | 87 | 37 | 47 | 0 | 30 | 0 | 0 | 0 | 19 | 8 | 33 | 21 | 110 | 158 | 0 | 22 | 0 | 0 | 0 | 53 | 30 | 100 | 297 | 0 | 77 | 0 | 0 | 17 | 35 | 10 | 290 | 24 | 11 | 0 | 0 | 0 | 0 | 100 | 0 | 0 | 0 | 0 | 0 | 0 | 356 | 0 | 0 | 51 | 0 | 0 | 0 | 0 | 119 |  | 732 | 0 | 315 | 0 | 0 | 0 | 0 | 0 | 0 | 0 | 24 | 175 | 23 | 16 | 0 | 0 | 0 | 0 | 0 | 0 | 50 | 0 | 0 | 0 | 0 | 22 | 13 | 11 | 0 | 63 | 200 | 0 | 0 | 173 | 0 | 0 | 0 | 31 | 0 | 201 | 0 | 390 | 35 | 0 | 0 | 0 | 35 | 0 | 0 | 0 |  | 5377 | 2509 | 7886 | 4177 | 732 | 1918 | 624 | 263 | 45 | 17 | 110 | 0 | 0 | 100.83
19:30 | 35 | 0 | 0 | 100 | 320 | 0 | 0 | 349 | 363 |  | 0 | 370 | 150 | 0 | 0 | 0 | 0 | 0 | 0 | 0 | 0 | 0 | 0 | 0 | 0 | 0 | 18 | 0 | 0 | 0 | 19 | 25 | 31 | 22 | 33 | 0 | 0 | 45 | 0 | 0 | 120 | 0 | 203 | 0 | 145 | 0 |  | 0 | 0 | 0 | 0 | 0 | 0 | 19 | 26 | 80 | 0 | 0 | 260 | 265 | 203 | 8 | 86 | 37 | 47 | 0 | 35 | 0 | 0 | 0 | 22 | 8 | 33 | 21 | 110 | 158 | 0 | 22 | 0 | 0 | 0 | 53 | 30 | 100 | 308 | 0 | 77 | 0 | 0 | 17 | 36 | 10 | 310 | 24 | 11 | 0 | 0 | 0 | 0 | 100 | 0 | 0 | 0 | 0 | 0 | 0 | 353 | 0 | 0 | 51 | 0 | 0 | 0 | 0 | 119 |  | 732 | 0 | 315 | 0 | 0 | 0 | 0 | 0 | 0 | 0 | 24 | 181 | 24 | 16 | 0 | 0 | 0 | 0 | 0 | 0 | 32 | 0 | 0 | 0 | 0 | 22 | 13 | 11 | 0 | 63 | 200 | 0 | 0 | 166 | 0 | 0 | 0 | 20 | 0 | 191 | 0 | 394 | 35 | 0 | 0 | 0 | 35 | 0 | 0 | 0 |  | 5387 | 2474 | 7861 | 4193 | 732 | 1938 | 580 | 263 | 45 | 0 | 110 | 0 | 0 | 0
20:00 | 35 | 0 | 0 | 100 | 320 | 0 | 0 | 345 | 364 |  | 0 | 370 | 150 | 0 | 0 | 0 | 0 | 0 | 0 | 0 | 0 | 0 | 0 | 0 | 0 | 0 | 18 | 0 | 0 | 0 | 19 | 25 | 31 | 22 | 29 | 0 | 0 | 45 | 0 | 0 | 120 | 0 | 203 | 0 | 144 | 0 |  | 0 | 0 | 0 | 0 | 0 | 0 | 19 | 30 | 80 | 0 | 0 | 265 | 270 | 203 | 8 | 87 | 37 | 52 | 0 | 35 | 0 | 0 | 0 | 22 | 8 | 33 | 21 | 110 | 159 | 0 | 22 | 0 | 0 | 0 | 53 | 30 | 100 | 313 | 0 | 77 | 0 | 0 | 17 | 39 | 10 | 300 | 24 | 11 | 0 | 0 | 0 | 0 | 40 | 0 | 0 | 0 | 0 | 0 | 0 | 353 | 0 | 0 | 17 | 0 | 0 | 0 | 0 | 119 |  | 732 | 0 | 330 | 0 | 0 | 0 | 0 | 0 | 0 | 0 | 24 | 178 | 25 | 16 | 0 | 0 | 0 | 0 | 0 | 0 | 18 | 0 | 0 | 0 | 0 | 22 | 13 | 11 | 0 | 63 | 200 | 0 | 0 | 168 | 0 | 0 | 0 | 11 | 0 | 192 | 0 | 394 | 35 | 0 | 0 | 0 | 10 | 0 | 0 | 0 |  | 5304 | 2442 | 7746 | 4216 | 732 | 1933 | 447 | 263 | 45 | 0 | 110 | 0 | 0 | 100.82
21:00 | 35 | 0 | 0 | 100 | 320 | 0 | 0 | 348 | 360 |  | 0 | 370 | 150 | 0 | 0 | 0 | 0 | 0 | 0 | 0 | 0 | 0 | 0 | 0 | 0 | 0 | 18 | 0 | 0 | 0 | 19 | 25 | 31 | 22 | 29 | 0 | 0 | 45 | 0 | 0 | 120 | 0 | 203 | 0 | 144 | 0 |  | 0 | 0 | 0 | 0 | 0 | 0 | 19 | 30 | 80 | 0 | 0 | 260 | 265 | 203 | 8 | 87 | 37 | 51 | 0 | 35 | 0 | 0 | 0 | 22 | 11 | 33 | 21 | 108 | 159 | 0 | 22 | 0 | 0 | 0 | 53 | 49 | 100 | 300 | 0 | 77 | 0 | 0 | 17 | 39 | 10 | 300 | 24 | 11 | 0 | 0 | 0 | 0 | 16 | 0 | 0 | 0 | 0 | 0 | 0 | 356 | 0 | 0 | 0 | 0 | 0 | 0 | 0 | 119 |  | 732 | 0 | 315 | 0 | 0 | 0 | 0 | 0 | 0 | 0 | 24 | 167 | 25 | 16 | 0 | 0 | 0 | 0 | 0 | 0 | 12 | 0 | 0 | 0 | 0 | 22 | 13 | 11 | 0 | 64 | 200 | 0 | 0 | 177 | 0 | 0 | 0 | 11 | 0 | 191 | 0 | 385 | 35 | 0 | 0 | 0 | 0 | 0 | 0 | 0 |  | 5261 | 2400 | 7661 | 4184 | 732 | 1938 | 390 | 264 | 45 | 0 | 108 | 0 | 0 | 100.82
22:00 | 35 | 0 | 0 | 100 | 320 | 0 | 0 | 344 | 310 |  | 0 | 370 | 150 | 0 | 0 | 0 | 0 | 0 | 0 | 0 | 0 | 0 | 0 | 0 | 0 | 0 | 18 | 0 | 0 | 0 | 0 | 25 | 31 | 25 | 29 | 0 | 0 | 44 | 0 | 0 | 120 | 0 | 203 | 0 | 144 | 0 |  | 0 | 0 | 0 | 0 | 0 | 0 | 19 | 42 | 80 | 0 | 0 | 260 | 265 | 206 | 8 | 87 | 33 | 52 | 0 | 0 | 0 | 0 | 0 | 22 | 0 | 0 | 21 | 104 | 160 | 0 | 22 | 0 | 0 | 0 | 53 | 49 | 100 | 260 | 0 | 77 | 0 | 0 | 17 | 39 | 10 | 285 | 8 | 0 | 0 | 0 | 0 | 0 | 0 | 0 | 0 | 0 | 0 | 0 | 0 | 355 | 0 | 0 | 0 | 0 | 0 | 0 | 0 | 119 |  | 491 | 0 | 315 | 0 | 0 | 0 | 0 | 0 | 0 | 0 | 24 | 153 | 22 | 0 | 0 | 0 | 0 | 0 | 0 | 0 | 0 | 0 | 0 | 0 | 0 | 22 | 12 | 11 | 0 | 63 | 200 | 0 | 0 | 171 | 0 | 0 | 0 | 11 | 0 | 193 | 0 | 348 | 17 | 0 | 0 | 0 | 0 | 0 | 0 | 0 |  | 5021 | 2053 | 7074 | 4034 | 491 | 1810 | 328 | 263 | 44 | 0 | 104 | 0 | 0 | 100.71
23:00 | 35 | 0 | 0 | 100 | 320 | 0 | 0 | 344 | 310 |  | 0 | 370 | 150 | 0 | 0 | 0 | 0 | 0 | 0 | 0 | 0 | 0 | 0 | 0 | 0 | 0 | 18 | 0 | 0 | 0 | 0 | 25 | 31 | 23 | 29 | 0 | 0 | 44 | 0 | 0 | 120 | 0 | 203 | 0 | 144 | 0 |  | 0 | 0 | 0 | 0 | 0 | 0 | 19 | 14 | 80 | 0 | 0 | 270 | 275 | 206 | 8 | 88 | 33 | 52 | 0 | 0 | 0 | 0 | 0 | 0 | 0 | 0 | 21 | 96 | 161 | 0 | 0 | 0 | 0 | 0 | 2 | 2 | 100 | 248 | 0 | 1 | 0 | 0 | 0 | 4 | 0 | 285 | 0 | 0 | 0 | 0 | 0 | 0 | 0 | 0 | 0 | 0 | 0 | 0 | 0 | 359 | 0 | 0 | 0 | 0 | 0 | 0 | 0 | 119 |  | 248 | 0 | 320 | 0 | 0 | 0 | 0 | 0 | 0 | 0 | 0 | 171 | 23 | 0 | 0 | 0 | 0 | 0 | 0 | 0 | 0 | 0 | 0 | 0 | 0 | 7 | 3 | 8 | 0 | 63 | 200 | 0 | 0 | 169 | 0 | 0 | 0 | 11 | 0 | 196 | 0 | 393 | 17 | 0 | 0 | 0 | 0 | 0 | 0 | 0 |  | 4709 | 1829 | 6538 | 3998 | 248 | 1585 | 304 | 263 | 44 | 0 | 96 | 0 | 0 | 0
24:00 | 35 | 0 | 0 | 100 | 320 | 0 | 0 | 346 | 310 |  | 0 | 370 | 140 | 0 | 0 | 0 | 0 | 0 | 0 | 0 | 0 | 0 | 0 | 0 | 0 | 0 | 6 | 0 | 0 | 0 | 0 | 25 | 0 | 0 | 0 | 0 | 0 | 43 | 0 | 0 | 120 | 0 | 203 | 0 | 144 | 0 |  | 0 | 0 | 0 | 0 | 0 | 0 | 19 | 5 | 80 | 0 | 0 | 260 | 265 | 153 | 8 | 87 | 3 | 4 | 0 | 0 | 0 | 0 | 0 | 0 | 0 | 0 | 21 | 86 | 160 | 0 | 0 | 0 | 0 | 0 | 2 | 2 | 100 | 238 | 0 | 1 | 0 | 0 | 0 | 4 | 0 | 300 | 0 | 0 | 0 | 0 | 0 | 0 | 0 | 0 | 0 | 0 | 0 | 0 | 0 | 354 | 0 | 0 | 0 | 0 | 0 | 0 | 0 | 119 |  | 248 | 0 | 310 | 0 | 0 | 0 | 0 | 0 | 0 | 0 | 0 | 153 | 21 | 0 | 0 | 0 | 0 | 0 | 0 | 0 | 0 | 0 | 0 | 0 | 0 | 5 | 3 | 8 | 0 | 0 | 200 | 0 | 0 | 174 | 0 | 0 | 0 | 0 | 0 | 193 | 0 | 371 | 17 | 0 | 0 | 0 | 0 | 0 | 0 | 0 |  | 4433 | 1703 | 6136 | 3771 | 248 | 1506 | 282 | 200 | 43 | 0 | 86 | 0 | 0 | 0
KWH | 825000 | 0 | 0 | 2488500 | 6472982 | 0 | 0 | 7118850 | 6486000 |  | 0 | 7899375 | 3277876 | 0 | 0 | 0 | 0 | 0 | 0 | 0 | 0 | 0 | 0 | 0 | 0 | 0 | 148128 | 0 | 0 | 0 | 72900 | 600000 | 532620 | 598300 | 700300 | 33540 | 0 | 1028420 | 388000 | 0 | 2700000 | 0 | 4668479 | 0 | 2533486 | 0 |  | 0 | 29400 | 29328 | 18960 | 0 | 0 | 288912 | 310920 | 2056288 | 0 | 0 | 6336000 | 6087000 | 4257000 | 217454 | 2262180 | 376272 | 408480 | 0 | 219980 | 0 | 0 | 0 | 99720 | 34380 | 136100 | 433440 | 2085120 | 3215280 | 0 | 115344 | 10900 | 379000 | 553500 | 320400 | 352368 | 2802780 | 5888000 | 425856 | 424320 | 0 | 0 | 99000 | 298940 | 56160 | 6895000 | 193248 | 47890 | 0 | 0 | 0 | 0 | 309600 | 0 | 0 | 0 | 0 | 0 | 0 | 7399000 | 0 | 0 | 127963 | 29640 | 0 | 0 | 0 | 2854560 |  | 8341818 | 0 | 6461856 | 0 | 0 | 0 | 0 | 0 | 0 | 0 | 115875 | 3845641 | 426414 | 154560 | 0 | 0 | 450000 | 0 | 0 | 0 | 130560 | 0 | 0 | 0 | 0 | 120000 | 62748 | 170262 | 0 | 1515491 | 5076700 | 0 | 0 | 3974718 | 0 | 0 | 0 | 280683 | 0 | 4197645 | 0 | 7623454 | 196320 | 0 | 0 | 0 | 85440 | 0 | 30987 | 0 |  | 107058439 | 43261172 | 150319611 | 89094949 | 8341818 | 35205476 | 7453382 | 6592191 | 1416420 | 58728 | 2085120 | 71527 | 0
Fuel Cost | 924000 | 0 | 0 | 2787120 | 4790006.68 | 0 | 0 | 5125572 | 4929360 |  | 0 | 6319500 | 2950088.4 | 0 | 0 | 0 | 0 | 0 | 0 | 0 | 0 | 0 | 0 | 0 | 0 | 0 | 1386478.08 | 0 | 0 | 0 | 54675 | 450000 | 0 | 0 | 0 | 321313.2 | 0 | 267389.2 | 100880 | 0 | 4131000 | 0 | 4901902.95 | 0 | 3217527.22 | 0 |  | 0 | 311346 | 307650.72 | 195098.4 | 0 | 0 | 265799.04 | 864357.6 | 2159102.4 | 0 | 0 | 4688640 | 5113080 | 3916440 | 213104.92 | 3008699.4 | 308543.04 | 420734.4 | 0 | 314571.4 | 0 | 0 | 0 | 101714.4 | 25785 | 257229 | 325080 | 14387328 | 2636529.6 | 0 | 117650.88 | 178760 | 515440 | 752760 | 435744 | 440460 | 3475447.2 | 5416960 | 634525.44 | 746803.2 | 0 | 0 | 157410 | 349759.8 | 131976 | 4895450 | 144936 | 36396.4 | 0 | 0 | 0 | 0 | 2978352 | 0 | 0 | 0 | 0 | 0 | 0 | 6955060 | 0 | 0 | 1209250.35 | 0 | 0 | 0 | 0 | 0 |  | 22522908.6 | 0 | 5040247.68 | 0 | 0 | 0 | 0 | 0 | 0 | 0 | 1146003.75 | 3076512.8 | 660941.7 | 1659974.4 | 0 | 0 | 846000 | 0 | 0 | 0 | 1353907.2 | 0 | 0 | 0 | 0 | 132000 | 103534.2 | 128888.334 | 0 | 9653677.67 | 20763703 | 0 | 0 | 3497751.84 | 0 | 0 | 0 | 446285.97 | 0 | 3693927.6 | 0 | 5565121.42 | 1857187.2 | 0 | 0 | 0 | 798009.6 | 0 | 0 | 0 |  | 112050787.32 | 82946582.964 | 194997370.284 | 80202912.704 | 22522908.6 | 30445151.81 | 15855662.58 | 30417380.67 | 368269.2 | 618996.72 | 14387328 | 178760 | 0
Yesterday Day Peak | 35 | 0 | 0 | 100 | 310 | 0 | 0 | 242 | 224 |  | 0 | 300 | 120 | 0 | 0 | 0 | 0 | 0 | 0 | 0 | 0 | 0 | 0 | 0 | 0 | 0 | 0 | 0 | 0 | 0 | 0 | 25 | 14 | 22 | 25 | 0 | 0 | 43 | 0 | 0 | 100 | 0 | 204 | 0 | 145 | 0 |  | 0 | 5 | 0 | 0 | 0 | 0 | 0 | 4 | 80 | 0 | 0 | 230 | 230 | 200 | 8 | 88 | 5 | 5 | 0 | 0 | 0 | 0 | 0 | 0 | 0 | 0 | 18 | 80 | 127 | 0 | 0 | 2.1 | 0 | 0 | 0 | 5 | 163 | 264 | 0 | 0 | 0 | 0 | 0 | 0 | 0 | 265 | 0 | 0 | 0 | 0 | 0 | 0 | 0 | 0 | 0 | 17 | 0 | 0 | 0 | 277 | 0 | 0 | 0 | 4.6 | 0 | 0 | 0 | 119 |  | 338 | 0 | 220 | 0 | 0 | 0 | 0 | 0 | 0 | 0 | 0 | 153 | 16 | 0 | 0 | 0 | 0 | 0 | 0 | 0 | 0 | 0 | 0 | 0 | 0 | 0 | 0 | 7 | 0 | 61 | 200 | 0 | 0 | 130 | 0 | 0 | 0 | 12 | 0 | 148 | 0 | 330 | 0 | 0 | 0 | 0 | 0 | 0 | 5.2 | 0 |  | 5725.9 | DayPeak
Yesterday Evening Peak | 35 | 0 | 0 | 100 | 320 | 0 | 0 | 344 | 363 | 0 | 0 | 370 | 150 | 0 | 0 | 0 | 0 | 0 | 0 | 0 | 0 | 0 | 0 | 0 | 0 | 0 | 18 | 0 | 0 | 0 | 19 | 25 | 31 | 22 | 25 | 16 | 0 | 45 | 0 | 0 | 120 | 0 | 203 | 0 | 144 | 0 | 0 | 0 | 0 | 17 | 10 | 0 | 0 | 19 | 26 | 80 | 0 | 0 | 260 | 265 | 200 | 8 | 87 | 37 | 47 | 0 | 30 | 0 | 0 | 0 | 19 | 8 | 33 | 21 | 110 | 158 | 0 | 22 | 0 | 0 | 0 | 53 | 30 | 100 | 297 | 0 | 77 | 0 | 0 | 17 | 35 | 10 | 290 | 24 | 11 | 0 | 0 | 0 | 0 | 100 | 0 | 0 | 0 | 0 | 0 | 0 | 356 | 0 | 0 | 51 | 0 | 0 | 0 | 0 | 119 |  | 732 | 0 | 315 | 0 | 0 | 0 | 0 | 0 | 0 | 0 | 24 | 175 | 23 | 16 | 0 | 0 | 0 | 0 | 0 | 0 | 50 | 0 | 0 | 0 | 0 | 22 | 13 | 11 | 0 | 63 | 200 | 0 | 0 | 173 | 0 | 0 | 0 | 31 | 0 | 201 | 0 | 390 | 35 | 0 | 0 | 0 | 35 | 0 | 0 | 0 |  | 7886 | EvPeak
Forecast for Evening | 35 | 0 | 0 | 100 | 365 | 0 | 0 | 412 | 360 | 0 | 0 | 450 | 150 | 100 | 100 | 55 | 0 | 0 | 0 | 0 | 100 | 100 | 149 | 100 | 70 | 0 | 48 | 54 | 55 | 55 | 22 | 25 | 31 | 33 | 33 | 52 | 0 | 46 | 40 | 0 | 120 | 25 | 215 | 0 | 150 | 0 | 0 | 0 | 0 | 100 | 100 | 100 | 50 | 19 | 25 | 80 | 0 | 0 | 360 | 360 | 200 | 36 | 150 | 37 | 55 | 0 | 35 | 0 | 50 | 50 | 22 | 11 | 33 | 21 | 144 | 175 | 95 | 22 | 0 | 60 | 52 | 51 | 30 | 163 | 330 | 66 | 79 | 0 | 0 | 20 | 40 | 10 | 341 | 24 | 11 | 200 | 300 | 300 | 100 | 200 | 100 | 149 | 0 | 100 | 200 | 150 | 400 | 115 | 90 | 105 | 0 | 300 | 54 | 110 | 0 |  | 787 | 44 | 410 | 0 | 115 | 200 | 0 | 0 | 40 | 70 | 40 | 175 | 25 | 110 | 30 | 0 | 70 | 50 | 45 | 100 | 50 | 42 | 40 | 52 | 36 | 22 | 14 | 11 | 0 | 0 | 290 | 17 | 17 | 210 | 0 | 0 | 0 | 95 | 100 | 220 | 0 | 400 | 105 | 200 | 113 | 100 | 113 | 0 |  | 113
Forecast for Day | 35 | 0 | 0 | 100 | 320 | 0 | 0 | 412 | 360 | 0 | 0 | 450 | 150 | 100 | 100 | 55 | 0 | 0 | 0 | 0 | 100 | 100 | 149 | 100 | 70 | 0 | 48 | 54 | 55 | 55 | 22 | 25 | 30 | 33 | 33 | 52 | 0 | 46 | 40 | 0 | 120 | 25 | 215 | 0 | 150 | 0 | 0 | 0 | 0 | 100 | 100 | 50 | 50 | 19 | 10 | 80 | 0 | 0 | 360 | 360 | 200 | 36 | 140 | 37 | 55 | 0 | 35 | 0 | 0 | 0 | 22 | 11 | 33 | 21 | 116 | 160 | 0 | 22 | 1.6 | 60 | 52 | 51 | 30 | 163 | 330 | 66 | 79 | 0 | 0 | 20 | 40 | 10 | 341 | 24 | 11 | 0 | 200 | 200 | 0 | 100 | 0 | 149 | 20 | 100 | 150 | 100 | 400 | 115 | 88 | 105 | 5 | 230 | 54 | 50 | 119 |  | 442 | 0 | 375 | 0 | 0 | 0 | 0 | 0 | 0 | 0 | 40 | 153 | 25 | 70 | 0 | 0 | 0 | 0 | 0 | 80 | 50 | 42 | 40 | 52 | 0 | 22 | 14 | 11 | 0 | 0 | 290 | 0 | 0 | 210 | 0 | 0 |  | 95 | 80 | 220 | 0 | 400 | 0 | 100 | 0 | 0 | 113 | 0 | 8 | 113
Generation at 08:00(Today) | 35 | 0 | 0 | 100 | 220 | 0 | 0 | 366 | 300 | 0 | 0 | 340 | 120 | 0 | 0 | 0 | 0 | 0 | 0 | 0 | 0 | 0 | 0 | 0 | 0 | 0 | 0 | 0 | 0 | 0 | 0 | 25 | 26 | 0 | 30 | 0 | 0 | 45 | 0 | 0 | 120 | 0 | 215 | 0 | 80 | 0 | 0 | 0 | 0 | 0 | 0 | 0 | 0 | 0 | 4 | 60 | 0 | 0 | 285 | 290 | 180 | 8 | 86 | 3 | 4 | 0 | 0 | 0 | 0 | 0 | 0 | 0 | 0 | 14 | 78 | 160 | 0 | 0 | 0.6 | 0 | 0 | 2 | 2 | 0 | 253 | 0 | 1 | 0 | 0 | 0 | 4 | 0 | 310 | 0 | 0 | 0 | 0 | 0 | 0 | 0 | 0 | 0 | 7.46 | 0 | 0 | 0 | 388 | 0 | 0 | 0 | 2.4 | 0 | 0 | 0 | 119 | 0 | 243 | 0 | 280 | 0 | 0 | 0 | 0 | 0 | 0 | 0 | 0 | 153 | 10 | 0 | 0 | 0 | 0 | 0 | 0 | 0 | 0 | 0 | 0 | 0 | 0 | 22 | 15 | 5 | 0 | 0 | 200 | 0 | 0 | 183 | 0 | 0 | 0 | 0 | 0 | 191 | 0 | 345 | 0 | 0 | 0 | 0 | 0 | 0 | 1.1 | 0 | 0
199
| Minimum Generation |  | 5283.5 | 9:00
| Highest Generation |  | 7886 | 19:00
| Day Peak Generation |  | 5725.9 | 12:00
| Evening Peak Generation |  | 7886 | 19:00
| HVDC Max Flow |  | 735 | 18:00
| HVDC EvPeak Flow |  | 732 | 19:00
| Load factor L.F |  | 79.42%

## P1
|  |  | POWER GRID COMPANY OF BANGLADESH LTD. |  |  |  | Revised
|  |  | NATIONAL LOAD DESPATCH CENTER |  |  |  |  | QF-LDC-08
|  |  | DAILY REPORT |  |  |  |  | Page -1
[6 empty] | Reporting Date : | 2019-11-23
Till now the maximum generation is : - |  |  | 12893 MW | 21:00 | Hrs on | 2019-05-29
The Summary of Yesterday's |  | 2019-11-22 | Generation & Demand |  | Today's Actual Min Gen. & Probable Gen. & Demand
Day Peak Generation : |  | 5725.9 | MW Hour : | 12:00 | Min. Gen. at | 5:00 | 5200 | MW
Evening Peak Generation : |  | 7886 | MW Hour : | 19:00 | Available Max Generation : |  | 14901 | MW
E.P. Demand (at gen end) : |  | 7886 | MW Hour : | 19:00 | Max Demand (Evening) : |  | 8500 | MW
Maximum Generation : |  | 7886 | MW Hour : | 19:00 | Reserve(Generation end) |  | 6401 | MW
Total Gen. (MKWH) : |  | 150.3196 | System Load Factor : | 79.42% | Load Shed : |  | 0 | MW
EXPORT / IMPORT THROUGH EAST-WEST INTERCONNECTOR
Export from East grid to West grid :- Maximum |  |  | -170 | MW at | 8:00 | Energy |  | MKWHR.
Import from West grid to East grid :- Maximum |  |  | - | MW at | - | Energy | - | MKWHR.
| Water Level of Kaptai Lake at 6:00 A M on |  | 2019-11-23
Actual : | 100.7 | Ft.(MSL) , | Rule curve : | 106.8 | Ft.( MSL )
Gas Consumed : | Total = | 967.09 | MMCFD. | Oil Consumed (PDB) :
[6 empty] | HSD : |  | Liter
[6 empty] | FO : |  | Liter
Cost of the Consumed Fuel (PDB+Pvt) : |  | Gas : | 110648064.514
: |  | Coal : | 30417380.67 | Oil : | 16474659.3 | Total : | 157540104.484
Load Shedding & Other Information
Area | Yesterday |  |  |  | Today
|  |  | Estimated Demand (S/S end) |  | Estimated Shedding (S/S end) |  | Rates of Shedding
| MW |  | MW |  |  | MW | (On Estimated Demand)
Dhaka | 0 | 0:00 | 3016.1536 |  |  | 0 | 0%
Chittagong Area | 0 | 0:00 | 1018.9036 |  |  | 0 | 0%
Khulna Area | 0 | 0:00 | 911.7001 |  |  | 0 | 0%
Rajshahi Area | 0 | 0:00 | 823.3706 |  |  | 0 | 0%
) | 0 | 0:00 | 744.3038 |  |  | 0 | 0%
Mymensingh Area | 0 | 0:00 | 600.6098 |  |  | 0 | 0%
Sylhet Area | 0 | 0:00 | 344.5247 |  |  | 0 | 0%
Barisal Area | 0 | 0:00 | 154.8709 |  |  | 0 | 0%
Rangpur Area | 0 | 0:00 | 463.1785 |  |  | 0 | 0%
Total | 0 |  | 8077.6156 |  |  | 0
Information of the Generating Units under shut down.
| Planned Shut- Down |  |  | Forced Shut- Down
1) Barapukuria ST: Unit-1.
2) Sylhet-150 MW.
3) Ghorasal Unit-2,3,4
4) Ashuganj unit-4 & 5
5) Chandpur CCPP ST
6)Sylhet 150 MW
7) Sirajganj unit-2
8) Barapukuria ST: unit-2
Additional Information of Machines, lines, Interruption / Forced Load shed etc.
|  | Description |  |  | Comments on Power Interruption
a) Sikalbaha 132/33 kV T2 transformer was under shut down from 07:05 to 11:05 for C/M. |  |  |  |  | About 10 MW power interruption occurred under Sikalbaha S/S area
from 07:05 to 11:05.
b) Bheramara 230/132 kV T2 transformer was under shut down from 08:08 to 16:59 for A/M.
c) Siddhirganj-Maniknagar 230 kV Ckt-1 was under shut down from 08:42 to 12:37 for C/M.
d) Jhenaidah-Chuadanga 132 kV Ckt-1 was under shut down from 08:37 to 15:31 for A/M. |  |  |  |  | About 30 MW power interruption occurred under Jhenaidah S/S area
from 08:37 to 15:31.
e) Faridpur-Madaripur 132 kV Ckt-1 & 2 were shut down at 10:12 for D/W and were switched on at 16:06,
15:45 respectively.
f) Bogura 132 kV reserve Bus was under shut down from 07:54 to 12:43 for D/W.
g) Maniknagar-Narinda 132 kV Ckt-1 was under shut down from 09:16 to 17:01 for A/M.
h) Maniknagar-Bangabhaban 132 kV Ckt-1 was shut down at 09:59 for A/M.
i) Gallamari 132/33 kV T2 transformer was under shut down from 12:07 to 16:36 due to oil leakage maintenance.
j) Ashuganj 230 kV Bus-2 was switched on at 09:45.
k) Gopalganj 400 kV-Faridpur 132 kV Ckt-2 was switched on at 15:53.
l) Gopalganj 400 kV-Madaripur 132 kV Ckt-2 was switched on at 16:02.
m) Gopalganj 400 kV-Faridpur 132 kV Ckt-1 was switched on at 16:22.
n) Gopalganj 400 kV-Madaripur 132 kV Ckt-1 was switched on at 16:23.
o) Barapukuria Unit-2 was shut down at 23:42 for low demand.
p) Kushiara 163 MW was shut down at 05:20(23/11/2019) for low demand.
q) Rajshahi-Amnura 132 kV Ckt was shut down at 06:31(23/11/2019) for D/W |  |  |  |  | About 45 MW power interruption occurred under Amnura, Chapainawabganj
r) Rajshahi-Chapainawabganj 132 kV Ckt was shut down at 06:31(23/11/2019) for D/W |  |  |  |  | S/S area from 06:31(23/11/2019) to till.

## P2
EVENING PEAK GENERATION AND DAY LONG ENERGY DATA OF POWER STATIONS
| Date : | 2019-11-22 | [5 empty] | Page -2
Sl. |  |  |  |  | Present | Peak | Energy
No. | Name of the Power Stations |  | Producer | Installed Capacity | Capacity | Hour | Generated | Remarks
Generation
|  |  |  | Unit No. X Capacity | MW | MW | MW
1 | Ghorasal TPP (Unit-1&2) |  | PDB | 2*55 | 85 | 35 | 825000 | #2 Under maint.
| Ghorasal Repowered CCPP Unit-3 |  | PDB | 1*210 | 170 | 0 | 0 | Under maint.
| Ghorasal Repowered CCPP Unit-4 |  | PDB | 1*210 | 180 | 0 | 0 | Under maint.
| Ghorasal TPP Unit-5 |  | PDB | 1*210 | 190 | 100 | 2488500 | Gas shortage.
2 | Ghorasal 365 MW CCPP Unit-7 |  | PDB | 1*243+1*122 | 365 | 320 | 6472982 | Gas shortage.
3 | Ghorashal 78.5 MW PP(MAX) |  | QRPP | 2*40 | 78 | 0 | 0 | Gas shortage.
4 | Ghorashal 108MW PP (Regent) |  | IPP | 34*3.35 | 108 | 0 | 0 | Gas shortage.
5 | Haripur GTPP |  | SBU, PDB | 2*32 | 40 | 0 | 0 | Under maint.
6 | Haripur 412 MW CCPP |  | EGCB | 1*273+1*139 | 412 | 344 | 7118850 | FGMO
7 | Haripur 360MW CCPP(HPL) |  | IPP | 1*235+1*125 | 360 | 363 | 6486000
8 | Meghnaghat 450 MW CCPP(MPL) |  | IPP | 2*150+1*150 | 450 | 370 | 7899375 | Frequency control.
9 | Meghnaghat 100 MW(IEL) |  | QRPP | 12*8.9 | 100 | 0 | 0 | Reserve
10 | Meghnaghat CCPP(Summit) |  | IPP | 2*110+1*110 | 305 | 150 | 3277876 | Gas shortage.
11 | Madanganj 102 PP(Summit) |  | QRPP | 6*17 | 100 | 0 | 0 | Reserve
12 | Madanganj-55 MW PP(Summit) |  | (IPP) | 3*17.08+1*11.3 | 55 | 0 | 0 | Reserve
13 | Keraniganj 100 MW PP (Powerpac) |  | QRPP | 8*13.45 | 100 | 0 | 0 | Reserve
14 | Narshingdi 22 MW PP (Doreen) |  | SIPP, REB | 8*2.90 | 22 | 19 | 72900
15 | 210 MW Siddhirgonj TPP |  | PDB | 1*210 | 115 | 0 | 0 | Gas shortage.
16 | Siddhirgonj 2*120 MW GTPP |  | EGCB | 2*105 | 210 | 0 | 0 | Gas shortage.
17 | Siddhirganj 100 PP(Dutch Bangla) |  | QRPP | 12*8.9 | 100 | 0 | 0 | Reserve
18 | Siddhirganj 335 MW CCPP |  | EGCB | 1*217+118 | 335 | 0 | 0 | Under maint.
19 | Gagnagar 102 MW PP (Digital Power) |  | IPP | 12*8.924 | 102 | 0 | 0 | Reserve
20 | Katpotti 52 MW PP (Sinha) |  | IPP | 7*7.9 | 51 | 18 | 148128 | Low demand
21 | Kamalaghat 54 MW PP(Banco Energy) |  | IPP | 3*18 | 54 | 0 | 0 | Reserve
22 | Kodda 150MW PP |  | BPDB-RPCL | 9*17.06 | 149 | 0 | 0 | Reserve
23 | Manikganj 55 MW PP (Northern) |  | IPP | 3*19.3 | 55 | 0 | 0 | Reserve
24 | Nababganj 55 MW PP (Southern power ) |  | IPP | 3*19.3 | 55 | 0 | 0 | Reserve
25 | Bosila 108MW PP(CLC) |  | IPP | 12*8.775+1*3.5 | 108 | 0 | 0 | Reserve
26 | Summit Power,(Madhabdi+Ashulia) |  | SIPP,REB | 3*3.67+4*8.73 | 80 | 56 | 1132620 | Engine problem
27 | Maona 33 MW PP(Summit) |  | SIPP,REB | 4*8.73 | 33 | 22 | 598300 | Engine problem
28 | Rupganj 33 MW PP(Summit) |  | SIPP,REB | 4*8.73 | 33 | 25 | 700300 | Engine problem
29 | Gazipur 52 MW PP |  | IPP | 6*8.9 | 52 | 16 | 33540 | Low demand
30 | Tongi 80 MW GTPP |  | PDB | 1* 105 | 105 | 0 | 0 | Gas shortage.
31 | Kodda 300 MW PP Unit-2 (Summit) |  | IPP | 18*17.076 | 300 | 0 | 0 | Reserve
32 | Keranigonj 300 MW PP (APR) |  | IPP | 256*1.4 | 300 | 0 | 0 | Reserve
33 | Bramhangoan 100 MW PP (Aggreko) |  | IPP | 100 | 100 | 0 | 0 | Reserve
34 | Aurahati 100MW PP (Aggreko) |  | IPP | 0.85*23+0.95*91 | 100 | 0 | 0 | Reserve
35 | Kodda 149 MW PP Unit-1 (Summit) |  | IPP | 149 | 149 | 0 | 0 | Reserve
36 | Gazipur 100 MW PP |  | RPCL | 100 MW | 105 | 0 | 0 | Reserve
| Dhaka area Total |  |  |  | 5811 | 1838 | 37254371
37 | Chattogram TPP-1 |  | PDB | 1*210 | 180 | 0 | 0
| Chattogram TPP-2 |  | PDB | 1*210 | 180 | 120 | 2700000
38 | Raozan 25 MW PP |  | IPP | 3*8.9 | 25 | 0 | 0 | Reserve
39 | Teknaf 20MW PP (Solartech) |  | Teknaf Solartech Energy Ltd. | 20 | 20 | 0 | 0
40 | Patenga 50MW PP (Baraka) |  | IPP | 8*6.98 | 50 | 0 | 0 | Reserve
41 | Kaptai Hydro: Unit-1,2,3,4, 5 |  | PDB | 2*40+3*50 | 230 | 45 | 1416420 | Low water level
42 | Sikalbaha 225MW |  | PDB | 1*150+1*175 | 225 | 203 | 4668479
43 | Sikalbaha Peaking GT |  | PDB | 1*150 | 150 | 144 | 2533486 | FGMO
44 | Sikalbaha 105 MW PP (Baraka Sikalbaha) |  | IPP | 105 MW | 105 | 51 | 127963 | Low demand
45 | Hathazari 100 MW peaking PP |  | PDB | 11*8.9 | 98 | 0 | 29400 | Under S/D.
46 | Dohazari -Kalaish 100 MW Peaking |  | PDB | 6*17 | 102 | 17 | 29328 | Low demand
47 | Juldah 100 MW Unit-1 (Acorn) |  | QRPP | 8*13.45 | 100 | 10 | 18960 | Low demand
48 | Juldah 100 MW PP Unit-3 (Acorn) |  | IPP | 0 | 100 | 0 | 0 | Reserve
49 | Barabkunda 22 MW PP (Regent) |  | SIPP, PDB | 8*2.90 | 22 | 19 | 288912
* | Malancha, Ctg. EPZ (United) |  |  | 5*8.73+3*9.34 | 0 | 26 | 310920
50 | Chattogram 108 MW PP (ECPV) |  | IPP | 16*7 | 108 | 0 | 0 | Reserve
51 | Kaptai 7 MW Solar PP |  | PDB | 7.4 MW | 7 | 0 | 29640
52 | Anwara 300 MW PP (United) |  | IPP | 300 MW | 300 | 0 | 0 | Reserve
53 | Jodiac Power |  | IPP | 3*18.55+1*3.6 | 54 | 0 | 0 | Reserve
54 | Karnaphuli Power Ltd. |  | IPP | 110 | 110 | 0 | 0 | Reserve
| Chattogram area Total |  |  |  | 2166 | 635 | 12153508
55 | Ashuganj TPP Unit- 3 |  | APSCL | 1*150 | 135 | 80 | 2056288 | Gas shortage.
| Ashuganj TPP Unit- 4 |  | APSCL | 1*150 | 129 | 0 | 0 | Gas shortage.
| Ashuganj TPP Unit- 5 |  | APSCL | 1*150 | 134 | 0 | 0 | Gas shortage.
56 | Ashuganj 225 MW CCPP |  | APSCL | 1*142+1*75 | 221 | 200 | 4257000 | FGMO
57 | Ashuganj 450 MW CCPP(North) |  | APSCL | 1*360 | 360 | 260 | 6336000 | FGMO
58 | Ashuganj 450 MW CCPP(South) |  | APSCL | 1*360 | 360 | 265 | 6087000 | FGMO
59 | Ashuganj 50 MW PP |  | APSCL | 14*3.968 | 45 | 37 | 376272 | Engine problem
60 | Ashuganj 55 MW PP (Precision) |  | RPP | 15*4 | 55 | 47 | 408480
| Ashuganj 53MW PP (United) |  | QRPP | 14*4 | 53 | 0 | 0 | Contract Expired
62 | Ashuganj 195MW PP (APSCL-United) |  | IPP | 20*9.73+1*16 | 195 | 8 | 217454 | Gas shortage.
63 | Ashuganj 51 MW PP (Midland) |  | IPP | 6*9.34 | 51 | 30 | 219980 | Engine problem
64 | Ashuganj 150MW PP (Midland) |  | IPP | 23*7.015 | 150 | 0 | 0 | Reserve
| B.Baria (Aggreko) 85MW |  | QRPP | 86*1.10 | 85 | 0 | 0 | Contract Expired
66 | Titas 50 MW Peaking PP |  | PDB | 6*8.92 | 52 | 0 | 0 | Reserve
67 | Chandpur 150 MW CCPP |  | PDB | 1*106+1*57 | 163 | 87 | 2262180
68 | Chandpur 200MW (Desh energy) |  | IPP | 0 | 200 | 0 | 0 | Reserve
69 | Feni 22MW PP (Doreen) |  | SIPP, PDB | 8*2.90 | 22 | 19 | 99720
70 | Feni 11 MW PP (Doreen) |  | SIPP, REB | 4*2.90 | 11 | 8 | 34380
** | Impoprt (Tripura) |  | Imported power | 0 | 160 | 110 | 2085120
71 | Jangalia 33MW PP (Summit) |  | SIPP, PDB | 4*8.73 | 33 | 33 | 136100
72 | Jangalia 52 MW PP (Lakdanavi) |  | IPP | 6*8.92 | 52 | 0 | 0 | Reserve
73 | Cumilla 25 MW PP (Summit) |  | SIPP, PDB | 3*3.67+2*6.97 | 25 | 21 | 433440 | Engine problem
74 | Daudkandi 200 MW PP (B.Trac) |  | IPP | 154*1.4 | 200 | 0 | 0 | Reserve
| Feni Lanka Power |  | IPP | 7*18.415+1*9.78 | 114 | 119 | 2854560
| Cumilla Area Total |  |  |  | 3005 | 1324 | 27863974
75 | RPCL 210MW CCPP |  | IPP | 4*35+1*70 | 202 | 158 | 3215280 | Gas shortage.
76 | Tangail 22 MW PP (Doreen) |  | SIPP, PDB | 8*2.90 | 22 | 22 | 115344
77 | Jamalpur 95 MW PP(Powerpac) |  | IPP | 12*8.924 | 95 | 0 | 0 | Reserve
78 | Sarishabari 3 MW Solar Plant |  | IPP | 1*3 | 3 | 0 | 10900
79 | Mymensingh 200 MW PP (United) |  | IPP | 200 | 200 | 100 | 309600 | Low demand
80 | Jamalpur 115 MW PP (United) |  | IPP | 115 MW | 115 | 0 | 0 | Reserve
| Mymensingh Area Total |  |  |  | 637 | 280 | 3651124
81 | Fenchugonj CCPP Phase-1 |  | PDB | 2*32+1*33 | 70 | 0 | 379000
82 | Fenchugonj CCPP Phase-2 |  | PDB | 2*35+1*35 | 90 | 0 | 553500
83 | Kushiara 163 MW CCPP (KP) |  | IPP | 1*109+1*54 | 163 | 100 | 2802780 | Frequency control.
84 | Shajibazar 330 MW CCPP |  | PDB | 3*110 | 330 | 297 | 5888000
85 | Fenchugonj 51 MW PP (Barakatullah) |  | RPP | 19*2.90 | 51 | 53 | 320400
86 | Fenchuganj 44MW (Energyprima) |  | RPP | 12*3.3+5*2 | 44 | 30 | 352368 | Engine problem
87 | Hobiganj 11MW PP Cofidence-E |  | SIPP, REB | 4*2.90 | 11 | 11 | 47890
88 | Shahjibazar GTPP Unit- 8 & 9 |  | PDB | 2*35 | 66 | 0 | 425856 | FGMO
89 | Shahjibazar 86MW PP (Shahjibazar) |  | RPP | 32*2.90 | 86 | 77 | 424320 | Engine problem
90 | Shahjibazar 50MW PP (EPL) |  | RPP | 27*2.0 | 50 | 0 | 0 | Contact expired
91 | Sylhet 150 MW CCPP |  | PDB | 1*142 | 142 | 0 | 0 | Under shut down.
92 | Sylhet 20 MW GTPP |  | PDB | 1*20 | 20 | 17 | 99000
93 | Sylhet 50MW PP (EPL) |  | RPP | 27*2 | 50 | 35 | 298940 | Engine problem
94 | Shahjahanulla 25 MW PP |  | SIPP, REB | 3*9.34 | 25 | 24 | 193248
95 | Bibiana-II 341 MW CCPP (Summit) |  | IPP | 1*222+1*119 | 341 | 290 | 6895000 | FGMO
96 | Bibiyana-III 400 MW CCPP |  | PDB | 400 MW | 400 | 356 | 7399000
97 | Sylhet 10MW PP (Desh) |  | RPP | 6*1.95 | 10 | 10 | 56160
| Sylhet Area Total |  |  |  | 1949 | 1300 | 26135462
98 | Bheramara GTPP Unit-1,2 & 3 |  | PDB | 3*20 | 46 | 0 | 0 | Reserve
** | Bheramara (HVDC ) |  | Imported power | 2*500 | 1000 | 732 | 8341818
99 | Khulna 115 PP MW (KPCL-2) |  | QRPP | 7*17 | 115 | 0 | 0 | Reserve
100 | Faridpur 50 MW Peaking PP |  | PDB | 8*6.89 | 54 | 0 | 0 | Reserve
101 | Khulna 225 MW CCPP |  | NWPGCL | 1*150+1*75 | 230 | 0 | 0 | Reserve
102 | Gopalganj 100 MW Peaking PP |  | PDB | 16*6.98 | 109 | 0 | 0 | Reserve
103 | Bheramara 360 MW CCPP |  | NWPGCL | 1*278+1*132 | 410 | 315 | 6461856 | Gas shortage.
104 | Noapara 40 MW PP (Khanjahan Ali) |  | QRPP | 5*8.5 | 40 | 24 | 115875 | Low demand
105 | Noapara 100 MW PP (Bangla Trac) |  | IPP | 70*1.4 | 100 | 0 | 0 | Reserve
106 | Rupsha 105 MW PP (Orion rupsha) |  | IPP | 6*18.445 | 105 | 35 | 196320 | Low demand
107 | Madhumati 100 MW PP |  | IPP | 100 MW | 105 | 0 | 0 | Reserve
| Khulna Area Total |  |  |  | 2314 | 1106 | 15115869
108 | Barisal 110 MW PP (Summit ) |  | IPP | 7*17.076 | 110 | 16 | 154560 | Low demand
109 | Barisal GT PP Unit-1& 2 |  | PDB | 2*20 | 30 | 0 | 0 | Reserve
110 | Bhola 33 MW PP (Venture) |  | RPP | 1*34.50 | 33 | 23 | 426414 | Engine problem
111 | Bhola 225 MW CCPP |  | PDB | 2*63+1*68 | 194 | 175 | 3845641
112 | Bhola 95 MW PP (Aggreko) |  | QRPP | 96*1.10 | 95 | 31 | 280683 | Low demand
| Barisal Area Total |  |  |  | 462 | 245 | 4707298
113 | Baghabari 71 MW GTPP |  | PDB | 1*71 | 71 | 0 | 450000 | Gas shortage.
| Baghabari 100 MW GTPP |  | PDB | 1*100 | 100 | 0 | 0 | Gas shortage.
114 | Baghabari 50 MW Peaking PP |  | PDB | 6*8.9 | 52 | 0 | 0 | Reserve
115 | Bera 70 MW Peaking PP |  | PDB | 9*8.29 | 71 | 0 | 0 | Reserve
116 | Amnura 50 MW PP(Sinha) |  | QRPP | 7*7.79 | 50 | 50 | 130560
117 | Katakhali 50 MW PP (Northern) |  | QRPP | 6*8.9 | 50 | 0 | 0 | Reserve
118 | Katakhali 50 MW Peaking PP |  | PDB | 6*8.7 | 50 | 0 | 0 | Reserve
119 | Sirajgonj Unit-1 225MW |  | NWPGCL | 1*150+1*75 | 210 | 173 | 3974718 | FGMO
120 | Sirajgonj Unit-2 225MW |  | NWPGCL | 1*150+1*75 | 220 | 0 | 0 | Gas shortage.
121 | Sirajgonj Unit-3 225MW |  | NWPGCL | 1*141 | 220 | 201 | 4197645 | FGMO
122 | Sirajgonj 400 MW CCPP Unit-4 |  | SNWPGCL | 1*282+1*132 | 414 | 390 | 7623454 | FGMO
123 | Santahar 50 MW Peaking PP |  | PDB | 6*8.7 | 50 | 0 | 0 | Reserve
124 | Bogra 22 MW PP (GBB) |  | RPP | 6*4 | 22 | 22 | 120000
125 | Bogura 20 MW PP (Energyprima) |  | RPP | 5*3.3+5*2 | 10 | 13 | 62748
126 | Ullapara 11 MW PP (Summit) |  | SIPP, REB | 4*2.90 | 11 | 11 | 170262
127 | Natore 52 MW PP (Rajlanka) |  | IPP | 6*8.92 | 52 | 0 | 0 | Reserve
128 | Chapainawabganj 100 MW Peaking PP |  | PDB | 12*8.924 | 104 | 0 | 0 | Reserve
129 | Baghabari 200 MW PP (Paramount) |  | IPP | 200 MW | 200 | 0 | 0 | Reserve
130 | Bagura 113 MW PP (Confidence)-2 |  | IPP | 113 MW | 113 | 0 | 0 | Reserve
| Confidence Power Bogura Unit-1 113 MW |  | IPP | 6*18.55 | 113 | 0 | 0 | On test
| Rajshahi Area Total |  |  |  | 2183 | 860 | 16729387
131 | Barapukuria TPP Unit-1 |  | PDB | 1*125 | 85 | 0 | 0 | Under maint.
| Barapukuria TPP Unit-2 |  | PDB | 1*125 | 85 | 63 | 1515491
132 | Barapukuria 275 MW TPP Unit-3 |  | PDB | 1*275 | 274 | 200 | 5076700
133 | Rangpur 20 MW GTPP |  | PDB | 1*20 | 20 | 0 | 0 | Reserve
134 | Saidpur 20 MW GTPP |  | PDB | 1*20 | 20 | 0 | 0 | Reserve
135 | Rangpur 113 MW PP (Confidence) |  | IPP | 113 MW | 113 | 35 | 85440 | Low demand
136 | Sympa Solar Power 8MW |  | IPP | 8 MW | 8 | 0 | 30987
| Rangpur Area Total |  |  |  | 605 | 298 | 6708618
| Total |  |  |  | 19132 | 7886 | 150319611
| Eastern Grid Total |  |  |  | 13568 | 5377 | 107058439
| Western Grid Total |  |  |  | 5564 | 2509 | 43261172
| National Grid Total |  |  |  | 19132 | 7886 | 150319611
*Data collected from respective power station over telephone.
Executive Engineer
Network Operation Division
Page- 3

## P3
MAXIMUM LOAD SERVED BY DIFFERENT GRID SUB-STATIONS
QF-LDC-09
Date: | 2019-11-22
(a) ENTIRE EASTERN GRID : |  | 5126 | MW | (b) ENTIRE WESTERN GRID : |  | 2357 | MW
i) Dhaka area |  | 2686 | MW | i) Khulna area |  | 908 | MW
ii) Chittagong area |  | 813 | MW | ii) Rajshahi area |  | 743 | MW
iii) Comilla area |  | 694 | MW | iii) Barisal area |  | 201 | MW
iv) Mymensingh area |  | 613 | MW | iv) Rangpur area |  | 505 | MW
v) Sylhet area |  | 320 | MW
| SYSTEM TOTAL DEMAND ( a + b ) = |  | 7483 | MW
MAXIMUM LOAD SERVED BY DIFFERENT SUB-STATIONS
Sub-station | Load (MW) | Hour | Sub-station | Load (MW) | Hour | Sub-station | Load (MW) | Hour
Siddhirganj | 90 | 100 | Srimongal | 26 | 1800 | Bottail | 86 | 1800
Munsiganj | 82 | 2000 | Shahjibazar | 80 | 1900 | G.K Project | 23 | 1800
Sonargaon | 56 | 100 | Fenchuganj | 24 | 1800 | Faridpur | 120 | 1930
Shyampur | 160 | 100 | Kulawara | 31 | 1830 | Madaripur | 53 | 2100
Bhulta | 136 | 100 | Sylhet | 87 | 1900 | Sariatpur | 38 | 1830
Madanganj | 40 | 2000 | Chatak | 16 | 1800 | Gopalganj | 58 | 1800
Shitalakhya | 72 | 200 | Sunamganj | 28 | 1800 | Bagerhat | 55 | 2000
Rahim steel | 4 | 100 | Biani Bazar | 32 | 1900 | Mongla | 36 | 200
Matuail | 80 | 100 | Comilla (S) | 110 | 1830 | Satkhira | 60 | 1800
Ghorasal | 51 | 1900 | Comilla(N) | 67 | 1800 | Gallamari | 33 | 1300
Narsingdi | 101 | 2000 | Chandpur | 68 | 1930 | Magura | 34 | 1800
Haripur (SBU) | 79 | 100 | Feni | 90 | 1830 | Norail | 35 | 1800
Ullon | 56 | 1900 | Chowmuhani | 108 | 1930 | Chuadanga | 60 | 1800
Hasnabad | 123 | 1900 | Ashuganj | 39 | 1900 | Barisal(N) | 24 | 2000
Magbazar | 70 | 1800 | Daudkandi | 86 | 1800 | Barisal (S) | 62 | 1930
Maniknagar | 74 | 1300 | B.Baria | 92 | 1900 | Patuakhali | 74 | 2000
Bangabhaban | 10 | 700 | Ramganj | 52 | 1900 | Bhandaria | 34 | 2000
Narinda | 87 | 1200 | Madunaghat | 41 | 1100 | Borhan Uddin | 23 | 1930
Dhanmondi | 87 | 1700 | Hathazari | 63 | 1830 | Ishurdi | 37 | 2000
Lalbag | 69 | 500 | Khulshi | 132 | 100 | Ruppur Paromanobik | 1 | 100
Madartek | 57 | 1800 | Halishahar | 95 | 1800 | Natore | 75 | 1800
Mirpur | 72 | 1800 | Baraulia | 137 | 100 | Bogra | 123 | 1830
Kalyanpur | 69 | 1300 | Sikalbaha | 17 | 1800 | Noagaon | 72 | 1830
Gulshan | 96 | 1800 | Dohazari | 60 | 1800 | Rajshahi | 84 | 2000
Uttara | 41 | 1800 | Cox'sbazar | 70 | 1800 | Rajshahi New | 7 | 2000
Uttara New | 27 | 1800 | Chandraghona | 22 | 1800 | C.Nawabganj | 47 | 2000
Kamrangirchar | 58 | 100 | Kaptai | 4 | 1800 | Amnura | 21 | 2000
Savar | 78 | 1800 | A. Khaer Stl. | 0 | 0 | Pabna | 67 | 1830
Bhasantec | 108 | 1830 | Bakulia | 64 | 1830 | Shahjadpur | 62 | 1800
Agargaon | 39 | 1800 | Julda | 18 | 100 | Serajganj | 49 | 1900
Satmosjid | 79 | 1300 | TK chemical | 11 | 1830 | Niyamatpur | 40 | 1900
Tongi | 92 | 1900 | Modern Steel | 13 | 300 | Joypurhat | 39 | 1930
Kabirpur | 94 | 1200 | Shahmirpur | 18 | 100 | Sherpur(Bogura) | 32 | 1800
Basundhara | 70 | 1830 | Khagrachhari | 14 | 1800 | Mohastangor | 9 | 2000
Manikganj | 56 | 1900 | Matarbari | 19 | 1800 | Rangpur | 91 | 1900
Joydevpur | 131 | 1830 | Baroiar Hat | 16 | 1800 | Lalmonirhat | 40 | 1800
New Tongi | 57 | 1200 | Rangamati | 8 | 1200 | Saidpur | 66 | 1800
Korda | 147 | 100 | Abul Khair 230 | 68 | 1700 | Purbasadipur | 74 | 1830
Dhamrai | 48 | 1800 | BSRM | 100 | 600 | Thakurgaon | 54 | 1800
Valuka | 66 | 1800 | GPH Ispat | 1 | 100 | Palashbari | 78 | 1800
Tangail | 133 | 1830 | Goalpara | 15 | 1300 | Barapukuria | 33 | 1800
Mymensing | 148 | 1800 | Central s/s | 60 | 1800 | Panchagar | 36 | 1800
Kishorganj | 64 | 1830 | Noapara | 34 | 1830 | Joldhaka | 19 | 1800
Netrokona | 65 | 1830 | Jessore | 78 | 1800 | Kurigram | 33 | 1800
Jamalpur | 82 | 1800 | Benapol | 26 | 1800 | 0 | 0 | 0
Sherpur | 64 | 1800 | Jhenida | 71 | 1800 | 0 | 0 | 0
Sub Divisional Engineer |  |  | Executive Engineer |  | Superintendent Engineer
Network Operation Division |  |  | Network Operation Division |  | Load Despatch Circle
(1) Honbl. State Minister |  |  | (8) Executive Director (O & M) PGCB. |  | (18) C.E. Transmission (1 & 2) PGCB.
Ministry of Power,Energy & Mineral |  |  | (9) Member,Generation,PDB. |  | (19) S.E. System Protection,PGCB.
Resources, GOB. |  |  | (10) Member,Distribution,PDB. |  | (20) Director,Public Relation,PDB.
(2) Secy (Power Divn.)Ministry of |  |  | (11) Member,Transmission & |  | (21) Director Program, PDB.
Power,Energy & Mineral Resources. |  |  | System Operation,PDB. |  | (22) S.E. Consumer Affairs,PDB.

## Voltage
MAXIMUM & MINIMUM VOLTAGES OF DIFFERENT GRID SUB-STATIONS:
Date: | 2019-11-22 | [7 empty] | QF-LDC-10
Sub-Station | Max Voltage | Hour | Min | Hour | Sub-Station | Maxm | Hour | Min | Hour
|  |  | Voltage |  |  | Voltage |  | Voltage
400 KV | KV |  | KV |  |  | KV |  | 126
Bibiyana | 391 | 4:00 | 383 | 13:00 | Kaliakoir | 374 | 2:00 | 367 | 12:00
Bheramara | 407 | 2:00 | 393 | 18:00 | Bhulta | 385 | 7:00 | 375 | 12:00
Ashuganj(N) | 390 | 4:00 | 381 | 11:00
230 KV | KV |  | KV |  | 230 KV | KV |  | 12:00
Ghorasal | 230 | 8:00 | 226 | 1:00 | Hathazari | 225 | 8:00 | 220 | 1:00
Ishurdi | 243 | 10:00 | 232 | 18:00 | Megnaghat | 228 | 5:00 | 222 | 1:00
Ashuganj | 235 | 14:00 | 232 | 2:00 | Fenchuganj | 236 | 4:00 | 231 | 13:00
Serajganj | 233 | 9:00 | 230 | 4:00 | Siddhirganj | 226 | 3:00 | 223 | 12:00
Baghabari | 240 | 7:00 | 235 | 19:30 | Maniknagar | 225 | 5:00 | 220 | 12:00
Barapukuria | 231 | 5:00 | 226 | 18:00 | Old Airport | 224 | 4:00 | 220 | 12:00
Bogra | 233 | 4:00 | 226 | 20:00 | Barisal | 232 | 4:00 | 224 | 20:00
Khulna South | 237 | 4:00 | 224 | 20:00 | AKSML | 221 | 5:00 | 215 | 12:00
Rampura | 225 | 7:00 | 221 | 1:00 | BSRM | 222 | 7:00 | 219 | 12:00
Haripur | 224 | 7:00 | 220 | 12:00 | Bibiyana | 232 | 9:00 | 228 | 17:00
Hasnabad | 225 | 9:00 | 216 | 18:00 | Bhulta | 228 | 4:00 | 223 | 12:00
Aminbazar | 225 | 6:00 | 217 | 13:00 | Ashuganj (S) | 234 | 5:00 | 230 | 13:00
Tongi | 222 | 7:00 | 216 | 11:00 | Kaliakoir | 228 | 4:00 | 224 | 12:00
Comilla (N) | 235 | 7:00 | 230 | 1:00 | GPH | 220 | 7:00 | 216 | 13:00
132 kV | KV |  | KV |  | 132 kV | KV |  | KV
Siddhirganj | 136 | 1400 | 134 | 100 | Halishahar | 132 | 700 | 128 | 2300
Munsiganj | 134 | 900 | 131 | 400 | Baraulia | 132 | 900 | 129 | 100
Megnaghat | 132 | 1000 | 130 | 300 | Sikalbaha | 131 | 700 | 128 | 1200
Shyampur | 137 | 200 | 135 | 600 | Dohazari | 131 | 900 | 127 | 2100
Bhulta | 132 | 2200 | 127 | 100 | Cox'sbazar | 129 | 700 | 122 | 1800
Madanganj | 138 | 700 | 130 | 1100 | Chandraghona | 133 | 700 | 130 | 1200
Shitalakhya | 138 | 500 | 136 | 100 | Kaptai | 132 | 100 | 130 | 1100
Rahim steal | 136 | 500 | 135 | 900 | A. Khaer Stl. | 130 | 100 | 128 | 1100
Matuail | 135 | 800 | 132 | 300 | Bakulia | 130 | 400 | 127 | 1200
Ghorasal | 138 | 2300 | 135 | 100 | Julda | 130 | 500 | 128 | 100
Narsinghdi | 136 | 500 | 132 | 1700 | TK Chemical | 132 | 700 | 128 | 1200
Haripur (SBU) | 138 | 700 | 133 | 100 | Modern Steel | 130 | 300 | 128 | 1100
Ullon | 137 | 700 | 132 | 1800 | Shahmirpur | 131 | 700 | 127 | 2100
Hasnabad | 137 | 700 | 135 | 1300 | Khagrachhari | 132 | 700 | 129 | 1300
Magbazar | 135 | 700 | 132 | 1100 | Matarbari | 130 | 700 | 124 | 2200
Maniknagar | 138 | 800 | 135 | 1200 | Baroiar Hat | 137 | 400 | 134 | 1100
Bangabhaban | 138 | 800 | 135 | 1200 | Rangamati | 132 | 700 | 129 | 1200
Narinda | 138 | 800 | 135 | 1200 | Goalpara | 136 | 900 | 129 | 1800
Dhanmondi | 137 | 700 | 132 | 1800 | Central s/s | 135 | 300 | 128 | 1800
Lalbag | 138 | 400 | 132 | 100 | Noapara | 134 | 1000 | 127 | 1800
Madartek | 135 | 500 | 131 | 1200 | Jessore | 132 | 1000 | 124 | 1800
Mirpur | 136 | 400 | 134 | 1100 | Benapol | 134 | 300 | 126 | 1800
Kalyanpur | 139 | 500 | 136 | 1200 | Jhenida | 134 | 900 | 124 | 1800
Gulshan | 134 | 400 | 131 | 1100 | Bottail | 137 | 300 | 130 | 1800
Uttara | 133 | 300 | 129 | 1200 | G.K Project | 141 | 300 | 136 | 1800
Uttara New | 137 | 600 | 132 | 1200 | Faridpur | 135 | 300 | 126 | 1800
Kamrangirchar | 137 | 600 | 133 | 1000 | Madaripur | 136 | 900 | 127 | 1800
Savar | 136 | 300 | 133 | 1200 | Sariatpur | 135 | 600 | 125 | 1800
Bhasantec | 136 | 400 | 132 | 1100 | Gopalganj | 137 | 400 | 127 | 1800
Agargaon | 136 | 400 | 133 | 1200 | Bagerhat | 136 | 1000 | 126 | 2000
Satmosjid | 136 | 400 | 132 | 1200 | Mongla | 132 | 900 | 125 | 1800
Tongi | 136 | 800 | 132 | 1300 | Satkhira | 134 | 1000 | 126 | 2000
Kabirpur | 133 | 700 | 130 | 2000 | Gallamari | 136 | 600 | 129 | 1800
Basundhara | 134 | 800 | 130 | 1800 | Magura | 134 | 400 | 124 | 1800
Manikganj | 138 | 800 | 134 | 1800 | Norail | 133 | 200 | 121 | 1800
Joydevpur | 135 | 1900 | 133 | 600 | Chuadanga | 131 | 300 | 119 | 1800
New Tongi | 135 | 800 | 130 | 1200 | Barisal(N) | 138 | 400 | 133 | 1800
Kodda | 135 | 700 | 130 | 100 | Barisal (S) | 138 | 900 | 130 | 1800
Dhamrai | 132 | 400 | 129 | 1300 | Patuakhali | 136 | 600 | 128 | 1800
Valuka | 129 | 600 | 122 | 1300 | Bhandaria | 135 | 600 | 128 | 2000
Tangail | 130 | 100 | 127 | 1300 | Ishurdi | 139 | 1000 | 132 | 1800
Mymensing | 130 | 500 | 124 | 2100 | Ruppur Paromanobik | 138 | 800 | 132 | 2000
Kishorganj | 133 | 900 | 127 | 1300 | Natore | 137 | 1000 | 129 | 2000
Netrokona | 130 | 600 | 123 | 1300 | Bogra | 137 | 600 | 132 | 2000
Jamalpur | 131 | 2900 | 121 | 2200 | Noagaon | 134 | 600 | 128 | 1800
Sherpur | 130 | 1930 | 120 | 1300 | Rajshahi | 134 | 600 | 126 | 2000
Srimongal | 138 | 900 | 131 | 1300 | Rajshahi New | 134 | 1000 | 124 | 1200
Shahjibazar | 136 | 400 | 131 | 1200 | C.Nawabganj | 133 | 700 | 124 | 1200
Fenchuganj | 137 | 2200 | 130 | 1300 | Amnura | 133 | 700 | 124 | 1200
Khulawara | 136 | 2200 | 130 | 1200 | Pabna | 138 | 300 | 133 | 1830
Sylhet | 134 | 100 | 128 | 1200 | Shahjadpur | 144 | 300 | 140 | 2000
Chatak | 134 | 2200 | 127 | 1200 | Serajganj | 137 | 600 | 134 | 2000
Sunamganj | 133 | 2100 | 126 | 1300 | Niyamatpur | 134 | 600 | 126 | 1800
Biani Bazar | 135 | 2200 | 127 | 1300 | Joypurhat | 136 | 1000 | 129 | 1800
Comilla(s) | 129 | 700 | 126 | 1200 | Sherpur(Bogura) | 137 | 300 | 133 | 1930
Comilla(n) | 140 | 900 | 136 | 700 | Mohastangor | 135 | 600 | 129 | 2000
Chandpur | 140 | 700 | 135 | 1500 | Rangpur | 129 | 600 | 124 | 2000
Feni | 138 | 900 | 134 | 1700 | Lalmonirhat | 126 | 600 | 120 | 2000
Chowmuhani | 136 | 700 | 129 | 1800 | Saidpur | 129 | 600 | 123 | 1800
Ashuganj | 139 | 700 | 134 | 1300 | Purbasadipur | 126 | 600 | 120 | 2000
Daudkandi | 136 | 700 | 133 | 1800 | Thakurgaon | 124 | 600 | 118 | 1830
B.Baria | 136 | 500 | 132 | 1100 | Palashbari | 133 | 600 | 125 | 2000
Ramganj | 134 | 900 | 130 | 2200 | Barapukuria | 131 | 600 | 126 | 2000
Madanhat | 133 | 300 | 131 | 1100 | Panchagar | 125 | 600 | 112 | 1800
Hathazari | 134 | 1000 | 131 | 100 | Joldhaka | 129 | 600 | 123 | 2000
Khulshi | 130 | 1300 | 126 | 1200 | Kurigram | 128 | 600 | 121 | 1800
Sub Assistant Engineer | [5 empty] | Sub Divisional Engineer
Network Operation Division | [5 empty] | Network Operation Division |  |  | Page 7 of 7

## L-Curve
Date | 2019-11-22
.
TIME | E-W INT.(Export) | EAST GRID | WEST GRID | TOTAL |  |  | DAILY LOAD CURVE
0:00 | 72 | 4433 | 1703 | 6136 |  |  |  | QF-LDC-12
0:30 | 51 | 4520.5 | 1725.5 | 6246 | Date: | 2019-11-22
1:00 | 30 | 4608 | 1748 | 6356
1:30 | 42 | 4553 | 1662 | 6215
2:00 | 54 | 4498 | 1576 | 6074
2:30 | 52 | 4413.5 | 1542.5 | 5956 | [5 empty] | Gen. at Eve. Peak | 7886 | 7886 MW (19:00 )
3:00 | 50 | 4329 | 1509 | 5838 | [6 empty] | 19:00
3:30 | 44 | 4301 | 1510 | 5811 | [5 empty] | Gen. at Day Peak | 5725.9 | 5725.9 MW (12:00 )
4:00 | 38 | 4273 | 1511 | 5784 | [6 empty] | 12:00
4:30 | 43 | 4205.5 | 1494.5 | 5700 | [5 empty] | Highest Generation | 7886
5:00 | 48 | 4138 | 1478 | 5616 | [6 empty] | 19:00
5:30 | 48 | 4149.5 | 1478 | 5627.5
6:00 | 48 | 4161 | 1478 | 5639
6:30 | 92 | 4119.3 | 1460.5 | 5579.8
7:00 | 136 | 4077.6 | 1443 | 5520.6
7:30 | 153 | 4053.95 | 1444.3 | 5498.25
8:00 | 170 | 4030.3 | 1445.6 | 5475.9
8:30 | 89.5 | 3950.35 | 1429.35 | 5379.7
9:00 | 9 | 3870.4 | 1413.1 | 5283.5
9:30 | 38 | 3851.75 | 1407.8 | 5259.55
10:00 | 67 | 3833.1 | 1402.5 | 5235.6
10:30 | 103.5 | 3853.65 | 1441.8 | 5295.45
11:00 | 140 | 3874.2 | 1481.1 | 5355.3
11:30 | 119.5 | 3989.95 | 1550.65 | 5540.6
12:00 | 99 | 4105.7 | 1620.2 | 5725.9
12:30 | 91.5 | 4145.84 | 1667.8 | 5813.64
13:00 | 84 | 4185.98 | 1715.4 | 5901.38
13:30 | 154.5 | 4037.94 | 1679.55 | 5717.49
14:00 | 225 | 3889.9 | 1643.7 | 5533.6
14:30 | 245 | 3881.2 | 1629.55 | 5510.75
15:00 | 265 | 3872.5 | 1615.4 | 5487.9
15:30 | 246 | 3828.45 | 1602.6 | 5431.05
16:00 | 227 | 3784.4 | 1589.8 | 5374.2
16:30 | 254 | 3853.3 | 1665.45 | 5518.75
17:00 | 281 | 3922.2 | 1741.1 | 5663.3
17:30 | 143 | 4520.6 | 2101.55 | 6622.15
18:00 | 5 | 5119 | 2462 | 7581
18:30 | 24 | 5248 | 2485.5 | 7733.5
19:00 | 43 | 5377 | 2509 | 7886
19:30 | 35 | 5387 | 2474 | 7861
20:00 | 60 | 5304 | 2442 | 7746 |  |  |  | Executive Engineer
20:30 | 33 | 5282.5 | 2421 | 7703.5 |  |  |  | Network Operation Division
21:00 | 6 | 5261 | 2400 | 7661
21:30 | 40.5 | 5141 | 2226.5 | 7367.5
22:00 | 75 | 5021 | 2053 | 7074 |  |  |  |  | Page 6 of 7
22:30 | 68.5 | 4865 | 1941 | 6806
23:00 | 62 | 4709 | 1829 | 6538
23:30 | 67 | 4571 | 1766 | 6337
24:00 | 72 | 4433 | 1703 | 6136
7886 MW (19:00 )
5725.9 MW (12:00 )

## En-Curve
DAILY ENERGY CURVE
Date | 2019-11-22 |  | Energy | 150319611
[10 empty] | 2019-11-22 | [5 empty] | QF-LDC-11
TIME | GAS | HVDC | P.GEN(GAS). | P.GEN(OIL). | COAL | HYDRO | OIL | SHORTAGE | TRIPURA
0:00 | 3771 | 248 | 1506 | 282 | 200 | 43 | 0 | 0 | 86
0:30 | 3869.5 | 225.5 | 1479.5 | 274.5 | 246.5 | 62.5 | 0 | 0 | 88 | Date: | 2019-11-22
1:00 | 3968 | 203 | 1453 | 267 | 293 | 82 | 0 | 0 | 90
1:30 | 3855 | 203.5 | 1433.5 | 261 | 293 | 82 | 0 | 0 | 87 | [7 empty] | Total Energy | 150.3196 | Total Energy Gen 165.409 MKWHr Energy Not Served 0.000 MKWHr Energy Requirement 165.409 MKWHr
2:00 | 3742 | 204 | 1414 | 255 | 293 | 82 | 0 | 0 | 84 | [7 empty] | Energy not Served | 0
2:30 | 3695 | 203.5 | 1355 | 247 | 291.5 | 82 | 0 | 0 | 82 | [7 empty] | Energy Requirement | 150.3196
3:00 | 3648 | 203 | 1296 | 239 | 290 | 82 | 0 | 0 | 80
3:30 | 3620.5 | 203.5 | 1296.5 | 239 | 290.5 | 82 | 0 | 0 | 79 | [6 empty] | Shortage
4:00 | 3593 | 204 | 1297 | 239 | 291 | 82 | 0 | 0 | 78
4:30 | 3530.5 | 204 | 1275 | 239 | 291.5 | 82 | 0 | 0 | 78
5:00 | 3468 | 204 | 1253 | 239 | 292 | 82 | 0 | 0 | 78
5:30 | 3465 | 203.5 | 1268.5 | 239 | 292.5 | 82 | 0 | 0 | 77
6:00 | 3462 | 203 | 1284 | 239 | 293 | 82 | 0 | 0 | 76
6:30 | 3434 | 197.5 | 1258 | 239 | 293 | 83.5 | 0 | 0 | 73 |  |  |  |  | Coal
7:00 | 3406 | 192 | 1232 | 239 | 293 | 85 | 0 | 0 | 70
7:30 | 3395.5 | 192 | 1215.5 | 239 | 293 | 85 | 0 | 0 | 70 |  |  |  | Oil |  |  |  | ,
8:00 | 3385 | 192 | 1199 | 239 | 293 | 85 | 0 | 0 | 70
8:30 | 3330.5 | 192 | 1163 | 247 | 282.5 | 76 | 0 | 0 | 72
9:00 | 3276 | 192 | 1127 | 255 | 272 | 67 | 0 | 0 | 74
9:30 | 3292.5 | 192 | 1086.5 | 255 | 266.5 | 68.5 | 1.5 | 0 | 74
10:00 | 3309 | 192 | 1046 | 255 | 261 | 70 | 3 | 0 | 74
10:30 | 3283.5 | 265 | 1076.5 | 247 | 260.5 | 57 | 3.5 | 0 | 75
11:00 | 3258 | 338 | 1107 | 239 | 260 | 44 | 4 | 0 | 76
11:30 | 3328.5 | 338 | 1219.5 | 239 | 260.5 | 43.5 | 4.5 | 0 | 78
12:00 | 3399 | 338 | 1332 | 239 | 261 | 43 | 5 | 0 | 80
12:30 | 3435 | 335 | 1384 | 239 | 261.5 | 43 | 5 | 0 | 83
13:00 | 3471 | 332 | 1436 | 239 | 262 | 43 | 5 | 0 | 86
13:30 | 3471 | 332 | 1436 | 239 | 262 | 43 | 5 | 0 | 86
14:00 | 3471 | 332 | 1436 | 239 | 262 | 43 | 5 | 0 | 86
14:30 | 3352 | 332.5 | 1352.5 | 239 | 262.5 | 43.5 | 6.5 | 0 | 84.5
15:00 | 3233 | 333 | 1269 | 239 | 263 | 44 | 8 | 0 | 83
15:30 | 3203.5 | 332.5 | 1254.5 | 239 | 263.5 | 44 | 4 | 0 | 78.5
16:00 | 3174 | 332 | 1240 | 239 | 264 | 44 | 0 | 0 | 74
16:30 | 3248.5 | 353.5 | 1287 | 239 | 263.5 | 44.5 | 0 | 0 | 79
17:00 | 3323 | 375 | 1334 | 239 | 263 | 45 | 0 | 0 | 84
17:30 | 3719.5 | 555 | 1555.5 | 380.5 | 263 | 45 | 8.5 | 0 | 95
18:00 | 4116 | 735 | 1777 | 522 | 263 | 45 | 17 | 0 | 106
18:30 | 4146.5 | 733.5 | 1847.5 | 573 | 263 | 45 | 17 | 0 | 108
19:00 | 4177 | 732 | 1918 | 624 | 263 | 45 | 17 | 0 | 110
19:30 | 4193 | 732 | 1938 | 580 | 263 | 45 | 0 | 0 | 110
20:00 | 4216 | 732 | 1933 | 447 | 263 | 45 | 0 | 0 | 110
20:30 | 4200 | 732 | 1935.5 | 418.5 | 263.5 | 45 | 0 | 0 | 109
21:00 | 4184 | 732 | 1938 | 390 | 264 | 45 | 0 | 0 | 108
21:30 | 4109 | 611.5 | 1874 | 359 | 263.5 | 44.5 | 0 | 0 | 106
22:00 | 4034 | 491 | 1810 | 328 | 263 | 44 | 0 | 0 | 104
22:30 | 4016 | 369.5 | 1697.5 | 316 | 263 | 44 | 0 | 0 | 100
23:00 | 3998 | 248 | 1585 | 304 | 263 | 44 | 0 | 0 | 96
23:30 | 3884.5 | 248 | 1545.5 | 293 | 231.5 | 43.5 | 0 | 0 | 91 | Max Temp. in Dhaka |  | 29.3° C
24:00 | 3771 | 248 | 1506 | 282 | 200 | 43 | 0 | 0 | 86
Executive Engineer
Network Operation Division
Page 5 of 7
GAS
Oil
HVDC
COAL
HYDRO
Total Energy Gen 165.409 MKWHr Energy Not Served 0.000 MKWHr Energy Requirement 165.409 MKWHr
Note on W13: Author:

## Generation
2019-11-22
Si No | Unit | 1:00 | 2:00 | 3:00 | 4:00 | 5:00 | 6:00 | 7:00 | 8:00 | 9:00 | 10:00 | 11:00 | 12:00 | 13:00 | 14:00 | 15:00 | 16:00 | 17:00 | 18:00 | 18:30 | 19:00 | 19:30 | 20:00 | 21:00 | 22:00 | 23:00 | 24:00 | KWH
1 | Karnaphuli Hydro PP Unit-1, 2 & 3 | 42 | 42 | 42 | 42 | 42 | 42 | 45 | 45 | 45 | 45 | 44 | 43 | 43 | 43 | 44 | 44 | 45 | 45 |  | 45 | 45 | 45 | 45 | 44 | 44 | 43 | 1028420
2 | Karnaphuli Hydro PP Unit-4 & 5 | 40 | 40 | 40 | 40 | 40 | 40 | 40 | 40 | 25 | 25 | 0 | [15 empty] | 388000
3 | Chattogram TPP-1
4 | Chattogram TPP-2 | 120 | 120 | 120 | 120 | 100 | 100 | 100 | 100 | 100 | 100 | 100 | 100 | 100 | 100 | 100 | 100 | 100 | 100 |  | 120 | 120 | 120 | 120 | 120 | 120 | 120 | 2700000
5 | Raozan 25 MW PP | [26 empty] | 0
| Teknaf 20MW PP (Solartech) | [5 empty] | 0 | 3.11 | 9.2 | 13.6 | 16.5 | 17.8 | 17 | 16.48 | 14.3 | 10.1 | 4.8 | 0.2 | 0
6 | Sikalbaha 225MW CCPP (Gas) | 203 | 202 | 203 | 202 | 203 | 203 | 203 | 176 | 176 | 178 | 177 | 204 | 204 | 186 | 177 | 178 | 189 | 203 |  | 203 | 203 | 203 | 203 | 203 | 203 | 203 | 4668479
7 | Sikalbaha 225MW CCPP(Oil)
8
9 | Sikalbaha 150MW GTPP | 94 | 80 | 80 | 80 | 80 | 80 | 80 | 80 | 80 | 90 | 90 | 145 | 106 | 80 | 80 | 80 | 80 | 144 |  | 144 | 145 | 144 | 144 | 144 | 144 | 144 | 2533486
10 | Sikalbaha 150MW GTPP(Oil)
| Dohazari -Kalaish 100 MW Peaking | [17 empty] | 17 |  | 17 | 0 | [5 empty] | 29328
12 | Hathazari 100 MW peaking PP | [9 empty] | 3 | 4 | 5 | 5 | 5 | 8 | 0 | [10 empty] | 29400
| Sikalbaha 105 MW PP (Baraka Sikalbaha) | [17 empty] | 9 |  | 51 | 51 | 17 |  |  |  |  | 127963
Daudkandi 200 MW PP (B.Trac)
14 | Titas 50 MW Peaking PP
15 | 210 MW Siddhirgonj TPP
16 | Siddhirgonj 2*120 MW GTPP
17 | Siddhirganj 335 MW CCPP
18 | Kodda 300 MW PP Unit-2 (Summit)
19 | Ashuganj 195MW PP (APSCL-United) | 8 | 8 | 8 | 8 | 8 | 8 | 8 | 8 | 8 | 8 | 8 | 8 | 8 | 8 | 8 | 8 | 8 | 8 |  | 8 | 8 | 8 | 8 | 8 | 8 | 8 | 217454
20 | Ghorasal TPP (Unit-1&2) | 35 | 35 | 35 | 35 | 35 | 35 | 35 | 35 | 35 | 35 | 35 | 35 | 35 | 35 | 35 | 35 | 35 | 35 |  | 35 | 35 | 35 | 35 | 35 | 35 | 35 | 825000
21 | Ghorasal Repowered CCPP Unit-3
22 | Ghorasal Repowered CCPP Unit-4
23 | Ghorasal TPP Unit-5 | 100 | 100 | 100 | 100 | 100 | 100 | 100 | 100 | 100 | 100 | 100 | 100 | 100 | 100 | 100 | 100 | 100 | 100 |  | 100 | 100 | 100 | 100 | 100 | 100 | 100 | 2488500
24
25 | Ghorasal 365 MW CCPP Unit-7 | 250 | 250 | 250 | 250 | 250 | 250 | 230 | 230 | 230 | 230 | 280 | 310 | 310 | 250 | 250 | 250 | 250 | 320 |  | 320 | 320 | 320 | 320 | 320 | 320 | 320 | 6472982
26
28 | Ashuganj TPP Unit- 3 | 80 | 80 | 80 | 80 | 80 | 80 | 80 | 80 | 80 | 80 | 80 | 80 | 80 | 80 | 80 | 80 | 80 | 80 |  | 80 | 80 | 80 | 80 | 80 | 80 | 80 | 2056288
29 | Ashuganj TPP Unit- 4
30 | Ashuganj TPP Unit- 5
32 | Ashuganj 50 MW PP | 10 | 10 | 10 | 10 | 10 | 10 | 10 | 10 | 5 | 5 | 5 | 5 | 5 | 5 | 5 | 5 | 5 | 37 |  | 37 | 37 | 37 | 37 | 33 | 33 | 3 | 376272
33 | Ashuganj 225 MW CCPP | 181 | 182 | 152 | 152 | 152 | 152 | 152 | 152 | 152 | 160 | 163 | 200 | 202 | 150 | 152 | 152 | 201 | 200 |  | 200 | 203 | 203 | 203 | 206 | 206 | 153 | 4257000
34 | Ashuganj 450 MW CCPP(South) | 270 | 275 | 275 | 260 | 230 | 230 | 230 | 230 | 230 | 230 | 230 | 230 | 230 | 235 | 230 | 230 | 230 | 280 |  | 265 | 265 | 270 | 265 | 265 | 275 | 265 | 6087000
| Ashuganj 450 MW CCPP(North) | 260 | 260 | 260 | 260 | 260 | 260 | 260 | 275 | 230 | 230 | 230 | 230 | 230 | 230 | 230 | 230 | 230 | 260 |  | 260 | 260 | 265 | 260 | 260 | 270 | 260 | 6336000
35 | Ashuganj 55 MW PP (Precision) | 5 | 5 | 5 | 5 | 5 | 5 | 5 | 5 | 5 | 5 | 5 | 5 | 5 | 5 | 5 | 5 | 5 | 5 |  | 47 | 47 | 52 | 51 | 52 | 52 | 4 | 408480
36 | Chandpur 150 MW CCPP | 139 | 139 | 139 | 130 | 90 | 90 | 86 | 88 | 86 | 87 | 87 | 88 | 87 | 87 | 87 | 87 | 87 | 87 |  | 87 | 86 | 87 | 87 | 87 | 88 | 87 | 2262180
37 | Tongi 80 MW GTPP
38 | Haripur GTPP
39 | Haripur 412 MW CCPP | 343 | 342 | 300 | 270 | 270 | 270 | 242 | 240 | 240 | 240 | 240 | 242 | 275 | 278 | 250 | 250 | 255 | 360 |  | 344 | 349 | 345 | 348 | 344 | 344 | 346 | 7118850
40 | Meghnaghat 450 MW CCPP(MPL) | 330 | 330 | 300 | 300 | 300 | 300 | 300 | 280 | 280 | 280 | 280 | 300 | 350 | 300 | 300 | 300 | 300 | 370 |  | 370 | 370 | 370 | 370 | 370 | 370 | 370 | 7899375
41 | Haripur 360MW CCPP(HPL) | 281 | 284 | 254 | 255 | 254 | 254 | 242 | 233 | 234 | 203 | 204 | 224 | 285 | 224 | 224 | 224 | 234 | 363 |  | 363 | 363 | 364 | 360 | 310 | 310 | 310 | 6486000
42 | RPCL 210MW CCPP | 165 | 164 | 147 | 148 | 112 | 109 | 111 | 111 | 112 | 113 | 113 | 127 | 124 | 125 | 124 | 124 | 125 | 157 |  | 158 | 158 | 159 | 159 | 160 | 161 | 160 | 3215280
43
44 | Fenchugonj CCPP Phase-1 | 40 | 40 | 40 | 40 | 40 | 40 | 40 | 38 | 20 | 20 | 0 | [15 empty] | 379000
45 | Fenchugonj CCPP Phase-2 | 53 | 53 | 53 | 53 | 53 | 53 | 53 | 53 | 53 | 53 | 42 | 0 | [14 empty] | 553500
46 | Shajibazar 330 MW CCPP | 240 | 241 | 240 | 239 | 243 | 241 | 245 | 236 | 255 | 253 | 266 | 264 | 265 | 265 | 262 | 239 | 239 | 302 |  | 297 | 308 | 313 | 300 | 260 | 248 | 238 | 5888000
47 | Shahjibazar GTPP Unit- 8 & 9 | 40 | 40 | 40 | 40 | 40 | 39 | 40 | 40 | 40 | 40 | 0 | [15 empty] | 425856
48 | Shahjibazar 86MW PP (Shahjibazar) | 5 | 5 | 5 | 5 | 5 | 5 | 5 | 5 | 5 | 5 | 0 | [6 empty] | 50 |  | 77 | 77 | 77 | 77 | 77 | 1 | 1 | 424320
49 | Shahjibazar 50MW PP (EPL)
50 | Sylhet 150 MW CCPP
51 | Sylhet 20 MW GTPP | [17 empty] | 17 |  | 17 | 17 | 17 | 17 | 17 | 0 |  | 99000
52 | Sylhet 50MW PP (EPL) | 6 | 6 | 6 | 6 | 6 | 6 | 6 | 7 | 0 | [8 empty] | 28 |  | 35 | 36 | 39 | 39 | 39 | 4 | 4 | 298940
53 | Sylhet 10MW PP (Desh) | 0 | [16 empty] | 10 |  | 10 | 10 | 10 | 10 | 10 | 0 |  | 56160
54 | Hobiganj 11MW PP Cofidence-E | [17 empty] | 11 |  | 11 | 11 | 11 | 11 | 0 |  |  | 47890
55 | Fenchugonj 51 MW PP (Barakatullah) | 5 | 5 | 5 | 5 | 5 | 5 | 5 | 5 | 5 | 5 | 2 | 0 | 0 | 0 | 0 | 0 |  | 37 |  | 53 | 53 | 53 | 53 | 53 | 2 | 2 | 320400
56 | Shahjahanulla 25 MW PP | [17 empty] | 24 |  | 24 | 24 | 24 | 24 | 8 | 0 |  | 193248
57 | Bibiana-II 341 MW CCPP (Summit) | 280 | 290 | 280 | 280 | 270 | 295 | 280 | 270 | 240 | 190 | 260 | 265 | 280 | 250 | 280 | 240 | 250 | 275 |  | 290 | 310 | 300 | 300 | 285 | 285 | 300 | 6895000
58 | Nababganj 55 MW PP (Southern power )
59 | Sikalbaha 51 MW PP(Energis)
60 | Barabkunda 22 MW PP (Regent) | 19 | 19 | 19 | 19 | 19 | 19 | 19 | 19 |  |  | 0 | [6 empty] | 19 |  | 19 | 19 | 19 | 19 | 19 | 19 | 19 | 288912
61 | Narshingdi 22 MW PP (Doreen) | [17 empty] | 19 |  | 19 | 19 | 19 | 19 | 0 |  |  | 72900
62 | Tangail 22 MW PP (Doreen) | [19 empty] | 22 | 22 | 22 | 22 | 22 | 0 |  | 115344
63 | Impoprt (Tripura) | 90 | 84 | 80 | 78 | 78 | 76 | 70 | 70 | 74 | 74 | 76 | 80 | 86 | 80 | 83 | 74 | 84 | 106 |  | 110 | 110 | 110 | 108 | 104 | 96 | 86 | 2085120
64 | Malancha, Ctg. EPZ (United) | 17 | 11 | 10 | 10 | 11 | 17 | 11 | 15 | 3 | 3 | 3 | 4 | 5 | 5 | 4 | 5 | 15 | 26 |  | 26 | 26 | 30 | 30 | 42 | 14 | 5 | 310920
65 | Feni 22MW PP (Doreen) | [19 empty] | 19 | 22 | 22 | 22 | 22 | 0 |  | 99720
66 | Feni 11 MW PP (Doreen) | [19 empty] | 8 | 8 | 8 | 11 | 0 |  |  | 34380
67 | Jangalia 33MW PP (Summit) | [17 empty] | 25 |  | 33 | 33 | 33 | 33 | 0 |  |  | 136100
68 | Cumilla 25 MW PP (Summit) | 21 | 21 | 21 | 21 | 21 | 21 | 15 | 15 | 15 | 15 | 18 | 18 | 18 | 18 | 18 | 15 | 15 | 21 |  | 21 | 21 | 21 | 21 | 21 | 21 | 21 | 433440
69 | Summit Ashulia | 25 | 25 | 25 | 25 | 25 | 25 | 25 | 25 | 25 | 25 | 25 | 25 | 25 | 25 | 25 | 25 | 25 | 25 |  | 25 | 25 | 25 | 25 | 25 | 25 | 25 | 600000
70 | Summit Madhabdi | 31 | 31 | 31 | 31 | 27 | 27 | 28 | 28 | 14 | 14 | 14 | 14 | 14 | 14 | 12 | 12 | 6 | 12 |  | 31 | 31 | 31 | 31 | 31 | 31 | 0 | 532620
71 | Maona 33 MW PP(Summit) | 28 | 28 | 23 | 23 | 23 | 23 | 22 | 22 | 22 | 22 | 22 | 22 | 22 | 22 | 22 | 22 | 22 | 22 |  | 22 | 22 | 22 | 22 | 25 | 23 | 0 | 598300
72 | Rupganj 33 MW PP(Summit) | 29 | 29 | 29 | 29 | 29 | 29 | 29 | 29 | 25 | 25 | 25 | 25 | 25 | 25 | 25 | 25 | 25 | 25 |  | 25 | 33 | 29 | 29 | 29 | 29 | 0 | 700300
73 | Ghorashal 108MW PP (Regent)
| Feni Lanka Power | 119 | 119 | 119 | 119 | 119 | 119 | 119 | 119 | 119 | 119 | 119 | 119 | 119 | 119 | 119 | 119 | 119 | 119 |  | 119 | 119 | 119 | 119 | 119 | 119 | 119 | 2854560
76 | Siddhirganj Desh
77 | Siddhirganj 100 PP(Dutch Bangla) | [26 empty] | 0
78 | Gazipur 52 MW PP | [17 empty] | 13 |  | 16 | [6 empty] | 33540
79 | Kodda 150MW PP | [26 empty] | 0
80 | Jamalpur 95 MW PP(Powerpac)
81 | Jangalia 52 MW PP (Lakdanavi)
Gazipur 100 MW PP
| Kaptai 7 MW Solar PP | [6 empty] | 0.39 | 1.7 | 3.2 | 4.1 | 4.5 | 4.6 | 4.5 | 3.4 | 2.3 | 1 | 0 | [9 empty] | 29640
| Jodiac Power | [26 empty] | 0
| Karnaphuli Power Ltd. | [26 empty] | 0
82 | Madanganj 102 PP(Summit)
83 | Pagla (DPA )
84 | B.Baria (Aggreko) 85MW
85 | Keraniganj 100 MW PP (Powerpac)
86 | Meghnaghat CCPP(Summit) | 120 | 120 | 120 | 120 | 120 | 120 | 120 | 120 | 120 | 120 | 120 | 120 | 120 | 120 | 120 | 120 | 120 | 150 |  | 150 | 150 | 150 | 150 | 150 | 150 | 140 | 3277876
87 | Meghnaghat 100 MW(IEL) | [26 empty] | 0
88 | Ghorashal 78.5 MW PP(MAX)
90 | Ashuganj 53MW PP (United)
91 | Juldah 100 MW Unit-1 (Acorn) | [17 empty] | 10 |  | 10 | 0 | [5 empty] | 18960
92 | Fenchuganj 44MW (Energyprima) | 5 | 5 | 5 | 5 | 5 | 5 | 5 | 5 | 5 | 5 | 5 | 5 | 5 | 5 | 5 | 5 | 5 | 11 |  | 30 | 30 | 30 | 49 | 49 | 2 | 2 | 352368
93 | Ashuganj 51 MW PP (Midland) | 5 | 5 | 5 | 5 | 5 | 5 | 5 | 5 | 0 | [8 empty] | 5 |  | 30 | 35 | 35 | 35 | 0 |  |  | 219980
94 | Gagnagar 102 MW PP (Digital Power)
95 | Patenga 50MW PP (Baraka) | [26 empty] | 0
96 | Chattogram 108 MW PP (ECPV) | [26 empty] | 0
97 | Katpotti 52 MW PP (Sinha) | 12 | [16 empty] | 13 |  | 18 | 18 | 18 | 18 | 18 | 18 | 6 | 148128
98 | Bosila 108MW PP(CLC) | [26 empty] | 0
99 | Madanganj-55 MW PP(Summit)
100 | Manikganj 55 MW PP (Northern) | [26 empty] | 0
101 | Kushiara 163 MW CCPP (KP) | 130 | 100 | 100 | 100 | 100 | 100 | 100 | 100 | 100 | 100 | 100 | 163 | 100 | 100 | 100 | 100 | 130 | 163 |  | 100 | 100 | 100 | 100 | 100 | 100 | 100 | 2802780
102 | Sarishabari 3 MW Solar Plant | [6 empty] | 0.1 | 0.4 | 0.6 | 1.5 | 1.9 | 2.1 | 2 | 1.2 | 1.1 | 0.6 | 0 | [9 empty] | 10900
103 | Kamalaghat 54 MW PP(Banco Energy) | [26 empty] | 0
104 | Keranigonj 300 MW PP (APR)
105 | Bramhangoan 100 MW PP (Aggreko)
106 | Mymensingh 200 MW PP (United) | [17 empty] | 48 |  | 100 | 100 | 40 | 16 | 0 |  |  | 309600
112 | Aurahati 100MW PP (Aggreko)
114 | Kodda 149 MW PP Unit-1 (Summit)
115 | Juldah 100 MW PP Unit-3 (Acorn)
116 | Chandpur 200MW (Desh energy)
117 | Ashuganj 150MW PP (Midland) | [26 empty] | 0
118 | Bibiyana-III 400 MW CCPP | 332 | 273 | 273 | 273 | 273 | 273 | 273 | 275 | 263 | 276 | 278 | 277 | 295 | 297 | 295 | 295 | 308 | 353 |  | 356 | 353 | 353 | 356 | 355 | 359 | 354 | 7399000
| Jamalpur 115 MW PP (United) | [26 empty] | 0
| Anwara 300 MW PP (United) | [26 empty] | 0
120 | Eastern Zone Total | 4608 | 4498 | 4329 | 4273 | 4138 | 4161 | 4077.6 | 4030.3 | 3873.4 | 3833.1 | 3874.2 | 4105.7 | 4185.98 | 3889.9 | 3872.5 | 3784.4 | 3922.2 | 5119 |  | 5377 | 5387 | 5304 | 5261 | 5021 | 4709 | 4433 | 107058439
121
122
123 | Khulna 60MW
124 | Khulna 115 MW PP (KPCL-1 & 3)
125 | Khulna 115 PP MW (KPCL-2)
126
127 | Khulna (Aggreeco) 55MW
128 | Faridpur 50 MW Peaking PP
Khulna 225 MW CCPP
129 | Rupsha 105 MW PP (Orion rupsha) | [17 empty] | 35 |  | 35 | 35 | 35 | 35 | 17 | 17 | 17 | 196320
130
131
132
133
| Barisal 110 MW PP (Summit ) | 16 | 16 | 0 |  |  |  |  | 0 | 16 | 16 | 0 | [6 empty] | 16 |  | 16 | 16 | 16 | 16 | 0 |  |  | 154560
136 | Barisal GT PP Unit-1& 2
137 | Bhola 95 MW PP (Aggreko) | 11 | 10 | 10 | 10 | 10 | 10 | 11 | 11 | 11 | 11 | 11 | 12 | 11 | 11 | 11 | 11 | 11 | 11 |  | 31 | 20 | 11 | 11 | 11 | 11 | 0 | 280683
| Bhola 225 MW CCPP | 153 | 153 | 153 | 153 | 153 | 153 | 153 | 153 | 153 | 153 | 153 | 153 | 153 | 153 | 153 | 153 | 153 | 166 |  | 175 | 181 | 178 | 167 | 153 | 171 | 153 | 3845641
140 | Bhola 33 MW PP (Venture) | 21 | 20 | 20 | 19 | 19 | 19 | 19 | 15 | 11 | 11 | 9 | 16 | 18 | 16 | 16 | 14 | 15 | 22 |  | 23 | 24 | 25 | 25 | 22 | 23 | 21 | 426414
141 | Noapara 100 MW PP (Bangla Trac)
142 | Noapara 40 MW PP (Khanjahan Ali) | [17 empty] | 24 |  | 24 | 24 | 24 | 24 | 24 | 0 |  | 115875
143 | Gopalganj 100 MW Peaking PP
144 | Bheramara GTPP Unit-1,2 & 3
145 | Madhumati 100 MW PP
146 | Bheramara HVDC | 203 | 204 | 203 | 204 | 204 | 203 | 192 | 192 | 192 | 192 | 338 | 338 | 332 | 332 | 333 | 332 | 375 | 735 |  | 732 | 732 | 732 | 732 | 491 | 248 | 248 | 8341818
147 | Bheramara 360 MW CCPP | 310 | 250 | 250 | 250 | 250 | 250 | 220 | 220 | 220 | 220 | 220 | 220 | 220 | 220 | 220 | 220 | 220 | 320 |  | 315 | 315 | 330 | 315 | 315 | 320 | 310 | 6461856
148
149
150 | Barapukuria TPP Unit-1
151 | Barapukuria TPP Unit-2 | 63 | 63 | 61 | 61 | 62 | 63 | 63 | 63 | 62 | 61 | 60 | 61 | 62 | 61 | 63 | 64 | 63 | 63 |  | 63 | 63 | 63 | 64 | 63 | 63 | 0 | 1515491
152 | Barapukuria 275 MW TPP Unit-3 | 230 | 230 | 229 | 230 | 230 | 230 | 230 | 230 | 210 | 200 | 200 | 200 | 200 | 200 | 200 | 200 | 200 | 200 |  | 200 | 200 | 200 | 200 | 200 | 200 | 200 | 5076700
153 | Baghabari 71 MW GTPP | 45 | 35 | 35 | 35 | 35 | 35 | 60 | 60 | 50 | 50 | 0 | 0 | [14 empty] | 450000
156 | Baghabari 100 MW GTPP
Baghabari 50 MW Peaking PP
157 | Sirajgonj 225MW CCPP Unit-1 (Gas) | 171 | 130 | 130 | 130 | 130 | 130 | 130 | 130 | 130 | 130 | 130 | 130 | 165 | 162 | 166 | 130 | 167 | 184 |  | 173 | 166 | 168 | 177 | 171 | 169 | 174 | 3974718
158 | Sirajgonj 225MW CCPP Unit-1(Oil)
Sirajgonj 225 MW CCPP Unit-2 (Gas)
Sirajgonj 225 MW CCPP Unit-2 (Oil)
159 | Sirajgonj 225MW CCPP Unit-3 (Gas) | 176 | 130 | 130 | 130 | 130 | 130 | 130 | 130 | 130 | 130 | 130 | 148 | 174 | 140 | 130 | 130 | 171 | 197 |  | 201 | 191 | 192 | 191 | 193 | 196 | 193 | 4197645
Sirajgonj 225MW CCPP Unit-3 (Oil)
| Sirajgonj 400 MW CCPP Unit-4 | 344 | 330 | 283 | 284 | 250 | 250 | 230 | 235 | 220 | 220 | 220 | 330 | 369 | 338 | 316 | 328 | 361 | 361 |  | 390 | 394 | 394 | 385 | 348 | 393 | 371 | 7623454
160 | Sirajgonj 400MW CCPP Unit-4 (Oil)
161 | Bera 70 MW Peaking PP
162 | Bogra 22 MW PP (GBB) | [17 empty] | 22 |  | 22 | 22 | 22 | 22 | 22 | 7 | 5 | 120000
163 | Bogura 20 MW PP (Energyprima) | [17 empty] | 10 |  | 13 | 13 | 13 | 13 | 12 | 3 | 3 | 62748
164 | Ullapara 11 MW PP (Summit) | 5 | 5 | 5 | 5 | 5 | 5 | 5 | 5 | 5 | 5 | 5 | 7 | 7 | 7 | 5 | 7 | 5 | 11 |  | 11 | 11 | 11 | 11 | 11 | 8 | 8 | 170262
165 | Amnura 50 MW PP(Sinha) | [17 empty] | 50 |  | 50 | 32 | 18 | 12 | 0 |  |  | 130560
166 | Katakhali 50 MW PP (Northern)
167 | Katakhali 50 MW Peaking PP
168 | Santahar 50 MW Peaking PP
169 | Natore 52 MW PP (Rajlanka)
170 | Chapainawabganj 100 MW Peaking PP
171 | Baghabari 200 MW PP (Paramount)
Bagura 113 MW PP (Confidence)-2
172 | Confidence Power Bogura Unit-1 113 MW
173 | Rangpur 20 MW GTPP
175 | Saidpur 20 MW GTPP
176 | Rangpur 113 MW PP (Confidence) | [17 empty] | 35 |  | 35 | 35 | 10 | 0 |  |  |  | 85440
177 | Sympa Solar Power 8MW | [6 empty] | 0 | 1.6 | 3.1 | 3.5 | 5.1 | 5.2 | 4.4 | 3.7 | 2.4 | 0.8 | 0.1 | [9 empty] | 30987
178
178