## Forecast
[5 empty] | Power Grid Company of Bangladesh Ltd. | [10 empty] | QF-LDC-07
|  |  | Report on Forecasted Generation & Demand of national grid on | [6 empty] | 2019-11-26 | Tuesday
|  | Date (day): | 2019-11-26 |  | Tuesday
| Probable Maximum |  | Generation : |  | (a) At Day Peak Hour : | 12320.6 | MW |  |  | (b) At Evening Peak Hour : |  | 14675 | MW
Sl. | [6 empty] | Present | Actual Generation |  | Forecasted Available Gen. on |  | Ev. Peak Gen.Shortage |  | Plants under |  | Probable
No. | Name of the Power Station |  | Fuel | Producer | Installed Capacity |  | Capacity | On | 2019-11-25 | 2019-11-26 | during | for Fuel | for plant. S/D | Shut down (date)/ |  | Start up
[8 empty] | Day Peak | Ev. Peak | Day Peak | Ev. Peak | Limitation | M/C Problem | Remarks |  | Date
[5 empty] | Unit No. X Capacity | MW | MW | MW | MW | MW | MW | MW | MW
1 | Ghorasal TPP (Unit-1&2) |  | Gas | PDB | 2*55 | 110 | 85 | 35 | 35 | 35 | 35 |  | 50 | Unit-2 Under maint.
| Ghorasal Repowered CCPP Unit-3 |  | Gas | PDB | 1*210 | 210 | 170 | 0 | 0 | 0 | 0 |  | 170 | Under S/D
| Ghorasal Repowered CCPP Unit-4 |  | Gas | PDB | 1*210 | 210 | 180 | 0 | 0 | 0 | 0 |  | 180 | S/D for S/S maintenance work.
| Ghorasal TPP Unit-5 |  | Gas | PDB | 1*210 | 210 | 190 | 0 | 0 | 0 | 0 |  | 190 | Under maint.
2 | Ghorasal 365 MW CCPP Unit-7 |  | Gas | PDB | 1*243+1*122 | 365 | 365 | 350 | 350 | 320 | 365
3 | Ghorashal 78.5 MW PP(MAX) |  | Gas | QRPP | 2*40 | 78 | 78 | 0 | 0 | 0 | 0 | 78 |  | Gas Shortage
4 | Ghorashal 108MW PP (Regent) |  | Gas | IPP | 34*3.35 | 108 | 108 | 0 | 0 | 0 | 0 | 108 |  | Gas Shortage
5 | Haripur GTPP |  | Gas | SBU, PDB | 2*32 | 64 | 40 | 0 | 0 | 0 | 0 |  | 40 | Machine problem
6 | Haripur 412 MW CCPP |  | Gas | EGCB | 1*273+1*139 | 412 | 412 | 377 | 353 | 412 | 412
7 | Haripur 360MW CCPP(HPL) |  | Gas | IPP | 1*235+1*125 | 360 | 360 | 323 | 362 | 360 | 360
8 | Meghnaghat 450 MW CCPP(MPL) |  | Gas | IPP | 2*150+1*150 | 450 | 450 | 420 | 450 | 450 | 450
9 | Meghnaghat 100 MW(IEL) |  | HFO | QRPP | 12*8.9 | 100 | 100 | 0 | 0 | 100 | 100
10 | Meghnaghat CCPP(Summit) |  | Gas | IPP | 2*110+1*110 | 305 | 305 | 120 | 150 | 120 | 120 | 185 |  | Gas shortage
11 | Madanganj 102 PP(Summit) |  | HFO | QRPP | 6*17 | 102 | 100 | 0 | 0 | 100 | 100
12 | Madanganj-55 MW PP(Summit) |  | HFO | (IPP) | 3*17.08+1*11.3 | 55 | 55 | 0 | 0 | 55 | 55
13 | Keraniganj 100 MW PP (Powerpac) |  | HFO | QRPP | 8*13.45 | 100 | 100 | 0 | 0 | 100 | 100
14 | Narshingdi 22 MW PP (Doreen) |  | Gas | SIPP, REB | 8*2.90 | 22 | 22 | 0 | 22 | 22 | 22
15 | 210 MW Siddhirgonj TPP |  | Gas | PDB | 1*210 | 210 | 115 | 0 | 0 | 0 | 0 |  | 115 | Under maint.
16 | Siddhirgonj 2*120 MW GTPP |  | Gas | EGCB | 2*105 | 210 | 210 | 0 | 0 | 0 | 0 | 210 |  | Gas shortage
17 | Siddhirganj 100 PP(Dutch Bangla) |  | HFO | QRPP | 12*8.9 | 100 | 100 | 0 | 0 | 100 | 100
18 | Siddhirganj 335 MW CCPP |  | Gas | EGCB | 1*217+118 | 335 | 335 | 0 | 0 | 0 | 0 |  | 335 | Under maint.
19 | Gagnagar 102 MW PP (Digital Power) |  | HFO | IPP | 12*8.924 | 102 | 102 | 7 | 0 | 100 | 100
20 | Katpotti 52 MW PP (Sinha) |  | HFO | IPP | 7*7.9 | 51 | 51 | 12 | 24 | 48 | 48
21 | Kamalaghat 54 MW PP(Banco Energy) |  | HFO | IPP | 3*18 | 54 | 54 | 0 | 0 | 54 | 54
22 | Kodda 150MW PP |  | HFO | BPDB-RPCL | 9*17.06 | 149 | 149 | 0 | 0 | 149 | 149
23 | Manikganj 55 MW PP (Northern) |  | HFO | IPP | 3*19.3 | 55 | 55 | 17 | 17 | 55 | 55
24 | Nababganj 55 MW PP (Southern power ) |  | HFO | IPP | 3*19.3 | 55 | 55 | 0 | 0 | 55 | 55
25 | Bosila 108MW PP(CLC) |  | HFO | IPP | 12*8.775+1*3.5 | 108 | 108 | 40 | 72 | 70 | 70 |  | 38 | Engine problem
26 | Summit Power,(Madhabdi+Ashulia) |  | Gas | SIPP,REB | 3*3.67+4*8.73 | 80 | 80 | 51 | 54 | 55 | 55 |  | 25 | Engine problem
27 | Maona 33 MW PP(Summit) |  | Gas | SIPP,REB | 4*8.73 | 33 | 33 | 33 | 33 | 33 | 33
28 | Rupganj 33 MW PP(Summit) |  | Gas | SIPP,REB | 4*8.73 | 33 | 33 | 33 | 33 | 33 | 33
29 | Gazipur 52 MW PP |  | HFO | IPP | 6*8.9 | 52 | 52 | 9 | 52 | 52 | 52
30 | Tongi 80 MW GTPP |  | Gas | PDB | 1* 105 | 105 | 105 | 0 | 0 | 0 | 0 | 105 |  | Gas shortage
31 | Kodda 300 MW PP Unit-2 (Summit) |  | HFO | IPP | 18*17.076 | 300 | 300 | 0 | 45 | 200 | 300
32 | Keranigonj 300 MW PP (APR) |  | HSD | IPP | 256*1.4 | 300 | 300 | 0 | 0 | 200 | 300
33 | Bramhangoan 100 MW PP (Aggreko) |  | HSD | IPP | 100 | 100 | 100 | 0 | 0 | 0 | 100
34 | Aurahati 100MW PP (Aggreko) |  | HSD | IPP | 0.85*23+0.95*91 | 100 | 100 | 0 | 0 | 0 | 100
35 | Kodda 149 MW PP Unit-1 (Summit) |  | HFO | IPP | 149 | 149 | 149 | 0 | 0 | 149 | 149
36 | Gazipur 100 MW PP |  | HFO | RPCL | 100 MW | 105 | 105 | 17 | 17 | 88 | 90 |  | 15 | Engine problem
| Dhaka area Total |  |  |  |  | 6047 | 5811 | 1844 | 2069 | 3515 | 3962 | 686 | 1158
37 | Chattogram TPP-1 |  | Gas | PDB | 1*210 | 210 | 180 | 0 | 0 | 0 | 0 | 180 |  | Gas shortage
| Chattogram TPP-2 |  | Gas | PDB | 1*210 | 210 | 180 | 120 | 120 | 120 | 150 | 30 |  | Gas shortage
38 | Raozan 25 MW PP |  | HFO | IPP | 3*8.9 | 25 | 25 | 0 | 0 | 25 | 25
39 | Teknaf 20MW PP (Solartech) |  | Solar | Teknaf Solartech Energy Ltd. | 20 | 20 | 20 | 17.6 | 0 | 20 | 0
40 | Patenga 50MW PP (Baraka) |  | HFO | IPP | 8*6.98 | 50 | 50 | 0 | 16 | 50 | 50
41 | Karnaphuli Hydro PP Unit-1,2,3,4, 5 |  | Hydro | PDB | 2*40+3*50 | 230 | 230 | 90 | 90 | 90 | 90 | 140 |  | Low water level
42 | Sikalbaha 225MW CCPP |  | Gas/HSD | PDB | 1*150+1*175 | 225 | 225 | 230 | 203 | 215 | 215
43 | Sikalbaha Peaking GT |  | Gas/HSD | PDB | 1*150 | 150 | 150 | 125 | 144 | 150 | 150
44 | Sikalbaha 105 MW PP (Baraka Sikalbaha) |  | HFO | IPP | 105 MW | 105 | 105 | 9 | 105 | 105 | 105
45 | Hathazari 100 MW peaking PP |  | HFO | PDB | 11*8.9 | 98 | 98 | 8 | 0 | 0 | 0 |  | 98 | Under Maint.
46 | Dohazari -Kalaish 100 MW Peaking |  | HFO | PDB | 6*17 | 102 | 102 | 0 | 17 | 100 | 100
47 | Juldah 100 MW Unit-1 (Acorn) |  | HFO | QRPP | 8*13.45 | 100 | 100 | 0 | 40 | 100 | 100
48 | Juldah 100 MW PP Unit-3 (Acorn) |  | HFO | IPP | 0 | 100 | 100 | 0 | 0 | 100 | 100
49 | Barabkunda 22 MW PP (Regent) |  | Gas | SIPP, PDB | 8*2.90 | 22 | 22 | 16 | 18 | 19 | 19
* | Malancha, Ctg. EPZ (United) |  | Gas |  | 5*8.73+3*9.34 |  | 0 | 2 | 15 | 7 | 15
50 | Chattogram 108 MW PP (ECPV) |  | HFO | IPP | 16*7 | 108 | 108 | 0 | 0 | 50 | 100
51 | Kaptai 7 MW Solar PP |  | Solar | PDB | 7.4 MW | 7 | 7 | 4.4 | 0 | 5 | 0
52 | Anwara 300 MW PP (United) |  | HFO | IPP | 300 MW | 300 | 300 | 0 | 0 | 230 | 300
53 | Jodiac Power |  | HFO | IPP | 3*18.55+1*3.6 | 54 | 54 | 0 | 0 | 54 | 54
54 | Karnaphuli Power Ltd. |  | HFO | IPP | 110 | 110 | 110 | 0 | 0 | 50 | 110
| Chattogram area Total |  |  |  |  | 2226 | 2166 | 622 | 768 | 1490 | 1683 | 350 | 98
55 | Ashuganj TPP Unit- 3 |  | Gas | APSCL | 1*150 | 150 | 135 | 100 | 100 | 80 | 80 | 55 |  | Gas shortage
| Ashuganj TPP Unit- 4 |  | Gas | APSCL | 1*150 | 150 | 129 | 0 | 0 | 0 | 0 | 129 |  | Gas shortage
| Ashuganj TPP Unit- 5 |  | Gas | APSCL | 1*150 | 150 | 134 | 0 | 0 | 0 | 0 | 134 |  | Gas shortage
56 | Ashuganj 225 MW CCPP |  | Gas | APSCL | 1*142+1*75 | 221 | 221 | 200 | 202 | 200 | 200
57 | Ashuganj 450 MW CCPP(North) |  | Gas | APSCL | 1*360 | 360 | 360 | 360 | 340 | 360 | 360 |  |  | FGMO
58 | Ashuganj 450 MW CCPP(South) |  | Gas | APSCL | 1*360 | 360 | 360 | 340 | 320 | 360 | 360 |  |  | FGMO
59 | Ashuganj 50 MW PP |  | Gas | APSCL | 14*3.968 | 53 | 45 | 33 | 37 | 37 | 37 |  | 8 | Engine problem
60 | Ashuganj 55 MW PP (Precision) |  | Gas | RPP | 15*4 | 55 | 55 | 44 | 51 | 55 | 55
61 | Ashuganj 53MW PP (United) |  | Gas | QRPP | 14*4 | 53 | 53 | 0 | 0 | 0 | 0 |  |  | Contract Expired
62 | Ashuganj 195MW PP (APSCL-United) |  | Gas | IPP | 20*9.73+1*16 | 195 | 195 | 16 | 44 | 36 | 36 | 151 |  | Gas shortage
63 | Ashuganj 51 MW PP (Midland) |  | Gas | IPP | 6*9.34 | 51 | 51 | 0 | 35 | 35 | 35 |  | 16 | Engine problem
64 | Ashuganj 150MW PP (Midland) |  | HFO | IPP | 23*7.015 | 150 | 150 | 0 | 0 | 100 | 150
65 | B.Baria (Aggreko) 85MW |  | Gas | QRPP | 86*1.10 | 85 | 85 | 0 | 0 | 0 | 0 |  |  | Contract Expired
66 | Titas 50 MW Peaking PP |  | HFO | PDB | 6*8.92 | 52 | 52 | 0 | 0 | 0 | 50
67 | Chandpur 150 MW CCPP |  | Gas | PDB | 1*106+1*57 | 163 | 163 | 50 | 90 | 95 | 95
68 | Chandpur 200MW (Desh energy) |  | HFO | IPP | 0 | 200 | 200 | 0 | 50 | 150 | 200
69 | Feni 22MW PP (Doreen) |  | Gas | SIPP, PDB | 8*2.90 | 22 | 22 | 0 | 22 | 22 | 22
70 | Feni 11 MW PP (Doreen) |  | Gas | SIPP, REB | 4*2.90 | 11 | 11 | 0 | 11 | 11 | 11
** | Impoprt (Tripura) |  |  | Imported power | 0 | 160 | 160 | 88 | 122 | 113 | 145
71 | Jangalia 33MW PP (Summit) |  | Gas | SIPP, PDB | 4*8.73 | 33 | 33 | 0 | 33 | 33 | 33
72 | Jangalia 52 MW PP (Lakdanavi) |  | HFO | IPP | 6*8.92 | 52 | 52 | 0 | 0 | 0 | 50
73 | Cumilla 25 MW PP (Summit) |  | Gas | SIPP, PDB | 3*3.67+2*6.97 | 25 | 25 | 18 | 20 | 21 | 21
74 | Daudkandi 200 MW PP (B.Trac) |  | HSD | IPP | 154*1.4 | 200 | 200 | 0 | 0 | 0 | 200
| Feni Lanka Power |  | HFO | IPP | 7*18.415+1*9.78 | 0 | 0 | 0 | 0 | 119 | 0 |  |  | On test
| Cumilla Area Total |  |  |  |  | 2951 | 2891 | 1249 | 1477 | 1827 | 2140 | 469 | 24
75 | RPCL 210MW CCPP |  | Gas | IPP | 4*35+1*70 | 210 | 202 | 160 | 155 | 160 | 160 | 42 |  | Gas shortage
76 | Tangail 22 MW PP (Doreen) |  | Gas | SIPP, PDB | 8*2.90 | 22 | 22 | 0 | 22 | 22 | 22
77 | Jamalpur 95 MW PP(Powerpac) |  | HFO | IPP | 12*8.924 | 95 | 95 | 0 | 8 | 95 | 95
78 | Sarishabari 3 MW Solar Plant |  | Solar | IPP | 1*3 | 3 | 3 | 1.7 | 0 | 1.6 | 0
79 | Mymensingh 200 MW PP (United) |  | HFO | IPP | 200 | 200 | 200 | 0 | 170 | 100 | 200
80 | Jamalpur 115 MW PP (United) |  | HFO | IPP | 115 MW | 115 | 115 | 0 | 0 | 115 | 115
| Mymensingh Area Total |  |  |  |  | 645 | 637 | 161.7 | 355 | 493.6 | 592 | 42 | 0
81 | Fenchugonj CCPP Phase-1 |  | Gas | PDB | 2*32+1*33 | 97 | 70 | 60 | 60 | 60 | 60
82 | Fenchugonj CCPP Phase-2 |  | Gas | PDB | !F71 | 104 | 90 | 30 | 45 | 52 | 52
83 | Kushiara 163 MW CCPP (KP) |  | Gas | IPP | 1*109+1*54 | 163 | 163 | 130 | 163 | 163 | 163
84 | Shajibazar 330 MW CCPP |  | Gas | PDB | 3*110 | 330 | 330 | 222 | 240 | 270 | 270
85 | Fenchugonj 51 MW PP (Barakatullah) |  | Gas | RPP | 19*2.90 | 51 | 51 | 2 | 53 | 51 | 51
86 | Fenchuganj 44MW (Energyprima) |  | Gas | RPP | 12*3.3+5*2 | 44 | 44 | 2 | 50 | 44 | 44
87 | Hobiganj 11MW PP Cofidence-E |  | Gas | SIPP, REB | 4*2.90 | 11 | 11 | 0 | 11 | 11 | 11
88 | Shahjibazar GTPP Unit- 8 & 9 |  | Gas | PDB | 2*35 | 70 | 66 | 65 | 67 | 66 | 66 |  |  | FGMO
89 | Shahjibazar 86MW PP (Shahjibazar) |  | Gas | RPP | 32*2.90 | 86 | 86 | 5 | 77 | 79 | 79 |  | 7 | Engine problem
90 | Shahjibazar 50MW PP (EPL) |  | Gas | RPP | 27*2.0 | 50 | 50 | 0 | 0 | 0 | 0 |  |  | Contact expired
91 | Sylhet 150 MW CCPP |  | Gas | PDB | 1*142 | 142 | 142 | 0 | 0 | 0 | 0 |  | 142 | Under maint.
92 | Sylhet 20 MW GTPP |  | Gas | PDB | 1*20 | 20 | 20 | 0 | 17 | 20 | 20
93 | Sylhet 50MW PP (EPL) |  | Gas | RPP | 27*2 | 50 | 50 | 0 | 42 | 40 | 40 |  | 10 | Engine problem
94 | Shahjahanulla 25 MW PP |  | Gas | SIPP, REB | 3*9.34 | 25 | 25 | 0 | 24 | 24 | 24
95 | Bibiana-II 341 MW CCPP (Summit) |  | Gas | IPP | 1*222+1*119 | 341 | 341 | 315 | 300 | 341 | 341 |  |  | FGMO
96 | Bibiyana-III 400 MW CCPP |  | Gas | PDB | 400 MW | 400 | 400 | 392 | 363 | 400 | 400
97 | Sylhet 10MW PP (Desh) |  | Gas | RPP | 6*1.95 | 10 | 10 | 0 | 10 | 10 | 10
| Sylhet Area Total |  |  |  |  | 1994 | 1949 | 1223 | 1522 | 1631 | 1631 | 0 | 159
98 | Bheramara GTPP Unit-1,2 & 3 |  | HSD | PDB | 3*20 | 60 | 46 | 0 | 0 | 0 | 40
** | Bheramara (HVDC ) |  | 0 | Imported power | 2*500 | 1000 | 1000 | 592 | 780 | 601 | 797
99 | Khulna 115 PP MW (KPCL-2) |  | HFO | QRPP | 7*17 | 115 | 115 | 0 | 0 | 0 | 115
100 | Faridpur 50 MW Peaking PP |  | HFO | PDB | 8*6.89 | 54 | 54 | 0 | 0 | 0 | 40
101 | Khulna 225 MW CCPP |  | HSD | NWPGCL | 1*150+1*75 | 230 | 230 | 0 | 0 | 0 | 200
102 | Gopalganj 100 MW Peaking PP |  | HFO | PDB | 16*6.98 | 109 | 109 | 0 | 0 | 0 | 70
103 | Bheramara 360 MW CCPP |  | Gas | NWPGCL | 1*278+1*132 | 410 | 410 | 250 | 315 | 375 | 410
104 | Noapara 40 MW PP (Khanjahan Ali) |  | HFO | QRPP | 5*8.5 | 40 | 40 | 0 | 40 | 40 | 40
105 | Noapara 100 MW PP (Bangla Trac) |  | HSD | IPP | 70*1.4 | 100 | 100 | 0 | 0 | 80 | 100
106 | Rupsha 105 MW PP (Orion rupsha) |  | HFO | IPP | 6*18.445 | 105 | 105 | 35 | 35 | 0 | 105
107 | Madhumati 100 MW PP |  | HFO | IPP | 100 MW | 105 | 105 | 0 | 17 | 0 | 100
| Khulna Area Total |  |  |  |  | 2328 | 2314 | 877 | 1187 | 1096 | 2017 | 0 | 0
108 | Barisal 110 MW PP (Summit ) |  | HFO | IPP | 7*17.076 | 110 | 110 | 0 | 32 | 70 | 110
109 | Barisal GT PP Unit-1& 2 |  | HSD | PDB | 2*20 | 40 | 30 | 0 | 0 | 0 | 30
110 | Bhola 33 MW PP (Venture) |  | Gas | RPP | 1*34.50 | 33 | 33 | 18 | 26 | 25 | 25 |  | 7 | Engine problem
111 | Bhola 225 MW CCPP |  | Gas | PDB | 2*63+1*68 | 194 | 194 | 153 | 177 | 153 | 175
112 | Bhola 95 MW PP (Aggreko) |  | Gas | QRPP | 96*1.10 | 95 | 95 | 0 | 0 | 95 | 95
| Barisal Area Total |  |  |  |  | 472 | 462 | 171 | 235 | 343 | 435 | 0 | 7
113 | Baghabari 71 MW GTPP |  | Gas | PDB | 1*71 | 71 | 71 | 0 | 0 | 0 | 0 | 71 |  | Gas shortage
| Baghabari 100 MW GTPP |  | Gas | PDB | 1*100 | 100 | 100 | 60 | 60 | 60 | 60 | 40 |  | Gas shortage
114 | Baghabari 50 MW Peaking PP |  | HFO | PDB | 6*8.9 | 52 | 52 | 0 | 0 | 0 | 50
115 | Bera 70 MW Peaking PP |  | HFO | PDB | 9*8.29 | 71 | 71 | 0 | 0 | 0 | 45
116 | Amnura 50 MW PP(Sinha) |  | HFO | QRPP | 7*7.79 | 50 | 50 | 32 | 25 | 50 | 50
117 | Katakhali 50 MW PP (Northern) |  | HFO | QRPP | 6*8.9 | 50 | 50 | 0 | 0 | 42 | 42 |  | 8 | Engine problem
118 | Katakhali 50 MW Peaking PP |  | HFO | PDB | 6*8.7 | 50 | 50 | 0 | 0 | 40 | 40
119 | Sirajgonj 225MW CCPP Unit-1 |  | Gas/HSD | NWPGCL | 1*150+1*75 | 210 | 210 | 189 | 200 | 210 | 210 |  |  | FGMO
120 | Sirajgonj 225MW CCPP Unit-2 |  | Gas/HSD | NWPGCL | 1*150+1*75 | 220 | 220 | 0 | 0 | 0 | 0 | 220 |  | Gas shortage
121 | Sirajgonj 225MW CCPP Unit-3 |  | Gas/HSD | NWPGCL | 1*141 | 220 | 220 | 146 | 212 | 220 | 220 |  |  | FGMO
122 | Sirajgonj 400 MW CCPP Unit-4 |  | Gas/HSD | SNWPGCL | 1*282+1*132 | 414 | 414 | 343 | 434 | 400 | 400 |  |  | FGMO
123 | Santahar 50 MW Peaking PP |  | HFO | PDB | 6*8.7 | 50 | 50 | 0 | 0 | 0 | 36
124 | Bogra 22 MW PP (GBB) |  | Gas | RPP | 6*4 | 22 | 22 | 0 | 22 | 22 | 22
125 | Bogura 20 MW PP (Energyprima) |  | Gas | RPP | 5*3.3+5*2 | 20 | 10 | 0 | 14 | 14 | 14
126 | Ullapara 11 MW PP (Summit) |  | Gas | SIPP, REB | 4*2.90 | 11 | 11 | 7 | 11 | 11 | 11
127 | Natore 52 MW PP (Rajlanka) |  | HFO | IPP | 52 | 52 | 52 | 34 | 0 | 52 | 52
128 | Chapainawabganj 100 MW Peaking PP |  | HFO | PDB | 104 | 104 | 104 | 0 | 0 | 80 | 100
129 | Baghabari 200 MW PP (Paramount) |  | HSD | IPP | 200 MW | 200 | 200 | 0 | 0 | 200 | 200
130 | Bagura 113 MW PP (Confidence)-2 |  | HFO | IPP | 113 MW | 113 | 113 | 0 | 28 | 0 | 113
| Confidence Power Bogura Unit-1 113 MW |  | HFO | IPP | 6*18.55 | 0 | 0 | 0 | 0 | 113 | 113 |  |  | On test
| Rajshahi Area Total |  |  |  |  | 2080 | 2070 | 811 | 1006 | 1514 | 1778 | 331 | 8
131 | Barapukuria TPP Unit-1 |  | Coal | PDB | 1*125 | 125 | 85 | 0 | 0 | 0 | 0 |  | 85 | Under maint.
| Barapukuria TPP Unit-2 |  | Coal | PDB | 1*125 | 125 | 85 | 0 | 0 | 0 | 0 |  | 85 | Under maint.
132 | Barapukuria 275 MW TPP Unit-3 |  | Coal | PDB | 1*275 | 274 | 274 | 149 | 250 | 290 | 290
133 | Rangpur 20 MW GTPP |  | HSD | PDB | 1*20 | 20 | 20 | 0 | 0 | 0 | 17
134 | Saidpur 20 MW GTPP |  | HSD | PDB | 1*20 | 20 | 20 | 0 | 0 | 0 | 17
135 | Rangpur 113 MW PP (Confidence) |  | HFO | IPP | 113 MW | 113 | 113 | 0 | 113 | 113 | 113
136 | Sympa Solar Power 8MW |  | Solar | IPP | 8 MW | 8 | 8 | 3 | 0 | 8 | 0
| Rangpur Area Total |  |  |  |  | 685 | 605 | 152 | 363 | 411 | 437 | 0 | 170
| Total |  |  |  |  | 19428 | 18905 | 7110.7 | 8982 | 12320.6 | 14675 | 1878 | 1624
| Usable load at Substation end after deducting Auxiliary use & Transmission loss | [6 empty] | 6755.2442 | 8533 | 11704.7072 | 13941.4134
A. |  | 2019-11-25 | (Yesterday) |  |  |  |  | Monday
1 | Highest Generation : |  |  | 8978 | MW at | 19:00 | hrs | 11 Evening Peak Hour : | [5 empty] | 19:00 | hrs.
2 | Minimum Generation : |  |  | 5500 | MW at | 5:00 | hrs | 12 Max. Demand (Generation end) at evening peak hour : | [5 empty] | 8982 | MW
3 | Day peak Generation : |  |  | 7110.7 | MW at | 12:00 | hrs | 13 Max. Demand (Substation end) at evening peak hour : | [5 empty] | 8533 | MW
4 | Evening peak Generation : |  |  | 8982 | MW at | 19:00 | hrs | 14 Load Shed (Substation end) at evening peak hour : | [5 empty] | 0 | MW
5 | Total Energy Generation : |  | 168.9893 | MKWHr | By Solar | 0.17668 | MKWHr | 15. Area wise Demand (S/S end), Supply (S/S end) & | [5 empty] | 16 Hourly Load Shed during
| By Gas : | 140.1084 | MKWHr |  | By Oil: | 8.5306 | MKWHr | Load Shed (S/S end) at Evening peak hour in MW : | [5 empty] | Evening Peak hours :
| By Coal : | 4.4308 | MKWHr |  | By Hydro: | 1.5505 | MKWHr | Area | Demand | Supply |  | Loadshed |  | Time |  | Loadshed
6 | Generation Shortfall : |  | For Fuel Limitation = |  |  | 1878 | MW | Dhaka | 3346 | 3346 |  | 0
|  |  | For Plants S/D or M/C prob = |  |  | 1624 | MW | Chittagong | 878 | 878 |  | 0 |  | 18:00 |  | 0
|  |  | Total = |  |  | 3502 | MW | Khulna | 981 | 981 |  | 0 |  | 18:30 |  | 0
7 | Total Gas Supplied : |  |  | 1118.54 | MMCFD |  |  | Rajshahi | 827 | 827 |  | 0 |  | 19:00 |  | 0
8 | Fuel Cost : | i) Gas : | Taka | 125573964.702 | ii) Oil : | Taka | 54503570.31 | Comilla | 735 | 735 |  | 0 |  | 19:30 |  | 0
|  | iii) Coal : | Taka | 18121972 | Total | Taka | 198199507.012 | Mymensingh | 669 | 669 |  | 0 |  | 20:00 |  | 0
9 | Power flow through E-W Interconnectors : |  |  |  | i) Energy | 0.2055 | MKWHr. | Sylhet | 328 | 328 |  | 0 |  | 21:00 |  | 0
| ii) During Peak Demand : |  |  | 41 | MW (E to W) at | 19:00 | hrs | Barisal | 219 | 219 |  | 0 |  | 22:00 |  | 0
| iii) Maximum : |  |  | -162 | MW at | 8:00 | hrs | Rangpur | 550 | 550 |  | 0 |  | 23:00 |  | 0
10 | Maximum Temperature in Dhaka was |  |  |  | 29.0° C |  |  | Total | 8533 | 8533 |  | 0
B. |  | 2019-11-26 | (Today) |  |  |  | Tuesday |  |  | Probable max. temperature in Dhaka |  |  | 28.4° C
Forecast
1 | Maximum Demand* Evening (Generation end) |  |  |  | 9000 | MW |  | 6 Total Load Shed forecast (Substation end) : |  |  |  |  | 0 | MW
2 | Maximum Generation (Generation end) |  |  |  | 14675 | MW |  | 7 Area wise Load Shed forecast (Substation end) :
3 | Maximum Demand* Day (Generation end) |  |  |  | 7100 | MW
4 | Reserve(Generation end) |  |  |  | 5675 | MW |  | Dhaka | Chittagong | Khulna | Rajshahi | Comilla | Mymensingh | Sylhet | Barisal | Rangpur
5 | Total Energy Generation |  |  |  | 169.4034 | MKWHr |  | MW | MW | MW | MW | MW | MW | MW | MW | MW
6 | Actual Minimum Generation up to 8:00 hrs. |  |  |  | 5609 | MW at | 5:00 | 0 | 0 | 0 | 0 | 0 | 0 | 0 | 0 | 0
* Import Through HVDC C/B Interconnector : |  |  |  |  | i) Energy | 11.9047 | MKWHr. | ii) HVDC Flow at Peak Time |  | 780 | MW at | 19:00 | hrs.
* Import Through Comilla C/B Interconnector : |  |  |  |  | i) Energy | 2.2877 | MKWHr. | iii) Maximum HVDC Flow : |  | 786 | MW at | 18:00 | hrs.
*Cost for HVDC, Tripura & Solar energy is not usually included in the total fuel cost.
Water Level of Kaptai Lake at 06:00 hr (ft): |  |  |  |  | 100.5 | 100.6 |  | (b) Today: | 100.5 |  | (c) Rule Curve: |  | 106.5
.
|  |  |  | Sub Divisional Engineer | [6 empty] | Executive Engineer
|  |  |  | Network Operation Division | [6 empty] | Network Operation Division

## YesterdayGen
2019-11-25
Plant Name | Ghorasal TPP (Unit-1&2) | Ghorasal Repowered CCPP Unit-3 | Ghorasal Repowered CCPP Unit-4 | Ghorasal TPP Unit-5 | Ghorasal 365 MW CCPP Unit-7 | Ghorashal 108MW PP (Regent) | Ghorashal 78.5 MW PP(MAX) | Haripur 412 MW CCPP | Haripur 360MW CCPP(HPL) | Plant Removed | Haripur GTPP | Meghnaghat 450 MW CCPP(MPL) | Meghnaghat CCPP(Summit) | Meghnaghat 100 MW(IEL) | Madanganj 102 PP(Summit) | Madanganj-55 MW PP(Summit) | Siddhirganj 335 MW CCPP | 210 MW Siddhirgonj TPP | Siddhirgonj 2*120 MW GTPP | Siddhirganj Desh | Siddhirganj 100 PP(Dutch Bangla) | Gagnagar 102 MW PP (Digital Power) | Kodda 150MW PP | Keraniganj 100 MW PP (Powerpac) | Bosila 108MW PP(CLC) | Pagla (DPA ) | Katpotti 52 MW PP (Sinha) | Kamalaghat 54 MW PP(Banco Energy) | Manikganj 55 MW PP (Northern) | Nababganj 55 MW PP (Southern power ) | Narshingdi 22 MW PP (Doreen) | Summit Ashulia | Summit Madhabdi | Maona 33 MW PP(Summit) | Rupganj 33 MW PP(Summit) | Gazipur 52 MW PP | Tongi 80 MW GTPP | Karnaphuli Hydro PP Unit-1, 2 & 3 | Karnaphuli Hydro PP Unit-4 & 5 | Chattogram TPP-1 | Chattogram TPP-2 | Raozan 25 MW PP | Sikalbaha 225MW CCPP (Gas) | Sikalbaha 225MW CCPP(Oil) | Sikalbaha 150MW GTPP | Sikalbaha 150MW GTPP(Oil) | Plant Removed | Sikalbaha 51 MW PP(Energis) | Hathazari 100 MW peaking PP | Dohazari -Kalaish 100 MW Peaking | Juldah 100 MW Unit-1 (Acorn) | Chattogram 108 MW PP (ECPV) | Patenga 50MW PP (Baraka) | Barabkunda 22 MW PP (Regent) | Malancha, Ctg. EPZ (United) | Ashuganj TPP Unit- 3 | Ashuganj TPP Unit- 4 | Ashuganj TPP Unit- 5 | Ashuganj 450 MW CCPP(North) | Ashuganj 450 MW CCPP(South) | Ashuganj 225 MW CCPP | Ashuganj 195MW PP (APSCL-United) | Chandpur 150 MW CCPP | Ashuganj 50 MW PP | Ashuganj 55 MW PP (Precision) | Ashuganj 53MW PP (United) | Ashuganj 51 MW PP (Midland) | B.Baria (Aggreko) 85MW | Titas 50 MW Peaking PP | Jangalia 52 MW PP (Lakdanavi) | Feni 22MW PP (Doreen) | Feni 11 MW PP (Doreen) | Jangalia 33MW PP (Summit) | Cumilla 25 MW PP (Summit) | Impoprt (Tripura) | RPCL 210MW CCPP | Jamalpur 95 MW PP(Powerpac) | Tangail 22 MW PP (Doreen) | Sarishabari 3 MW Solar Plant | Fenchugonj CCPP Phase-1 | Fenchugonj CCPP Phase-2 | Fenchugonj 51 MW PP (Barakatullah) | Fenchuganj 44MW (Energyprima) | Kushiara 163 MW CCPP (KP) | Shajibazar 330 MW CCPP | Shahjibazar GTPP Unit- 8 & 9 | Shahjibazar 86MW PP (Shahjibazar) | Shahjibazar 50MW PP (EPL) | Sylhet 150 MW CCPP | Sylhet 20 MW GTPP | Sylhet 50MW PP (EPL) | Sylhet 10MW PP (Desh) | Bibiana-II 341 MW CCPP (Summit) | Shahjahanulla 25 MW PP | Hobiganj 11MW PP Cofidence-E | Daudkandi 200 MW PP (B.Trac) | Kodda 300 MW PP Unit-2 (Summit) | Keranigonj 300 MW PP (APR) | Bramhangoan 100 MW PP (Aggreko) | Mymensingh 200 MW PP (United) | Aurahati 100MW PP (Aggreko) | Kodda 149 MW PP Unit-1 (Summit) | Teknaf 20MW PP (Solartech) | Juldah 100 MW PP Unit-3 (Acorn) | Chandpur 200MW (Desh energy) | Ashuganj 150MW PP (Midland) | Bibiyana-III 400 MW CCPP | Jamalpur 115 MW PP (United) | Gazipur 100 MW PP | Sikalbaha 105 MW PP (Baraka Sikalbaha) | Kaptai 7 MW Solar PP | Anwara 300 MW PP (United) | Jodiac Power | Karnaphuli Power Ltd. | Feni Lanka Power | EasternBlank | Bheramara (HVDC ) | Bheramara GTPP Unit-1,2 & 3 | Bheramara 360 MW CCPP | Khulna 115 MW PP (KPCL-1 & 3) | Khulna 115 PP MW (KPCL-2) | Khulna 225 MW CCPP | Khulna 60MW | Khulna (Aggreeco) 55MW | Faridpur 50 MW Peaking PP | Gopalganj 100 MW Peaking PP | Noapara 40 MW PP (Khanjahan Ali) | Bhola 225 MW CCPP | Bhola 33 MW PP (Venture) | Barisal 110 MW PP (Summit ) | Barisal GT PP Unit-1& 2 | Baghabari 100 MW GTPP | Baghabari 71 MW GTPP | Baghabari 50 MW Peaking PP | Bera 70 MW Peaking PP | Chapainawabganj 100 MW Peaking PP | Amnura 50 MW PP(Sinha) | Katakhali 50 MW PP (Northern) | Katakhali 50 MW Peaking PP | Natore 52 MW PP (Rajlanka) | Santahar 50 MW Peaking PP | Bogra 22 MW PP (GBB) | Bogura 20 MW PP (Energyprima) | Ullapara 11 MW PP (Summit) | Barapukuria TPP Unit-1 | Barapukuria TPP Unit-2 | Barapukuria 275 MW TPP Unit-3 | Rangpur 20 MW GTPP | Saidpur 20 MW GTPP | Sirajgonj 225MW CCPP Unit-1 (Gas) | Sirajgonj 225MW CCPP Unit-1(Oil) | Sirajgonj 225 MW CCPP Unit-2 (Gas) | Sirajgonj 225 MW CCPP Unit-2 (Oil) | Bhola 95 MW PP (Aggreko) | Noapara 100 MW PP (Bangla Trac) | Sirajgonj 225MW CCPP Unit-3 (Gas) | Sirajgonj 225MW CCPP Unit-3 (Oil) | Sirajgonj 400 MW CCPP Unit-4 | Rupsha 105 MW PP (Orion rupsha) | Baghabari 200 MW PP (Paramount) | Bagura 113 MW PP (Confidence)-2 | Madhumati 100 MW PP | Rangpur 113 MW PP (Confidence) | Sirajgonj 400MW CCPP Unit-4 (Oil) | Sympa Solar Power 8MW | Confidence Power Bogura Unit-1 113 MW | WesternBlank | Eastern Grid Total | Western Grid Total | Total (MW) | Gas (Public) | HVDC | Gas (Private) | Oil (Private) | Coal | Hydro | Oil (Public) | Tripura | Solar | Shortage | Water Level
1:00 | 35 | 0 | 0 | 0 | 340 | 0 | 0 | 344 | 283 |  | 0 | 360 | 120 | 0 | 0 | 0 | 0 | 0 | 0 | 0 | 0 | 0 | 0 | 0 | 0 | 0 | 0 | 0 | 0 | 0 | 0 | 25 | 31 | 0 | 33 | 0 | 0 | 38 | 0 | 0 | 120 | 0 | 202 | 0 | 125 | 0 |  | 0 | 0 | 0 | 0 | 0 | 0 | 16 | 2 | 80 | 0 | 0 | 340 | 305 | 162 | 8 | 92 | 10 | 5 | 0 | 0 | 0 | 0 | 0 | 0 | 0 | 0 | 0 | 88 | 161 | 0 | 0 | 0 | 60 | 30 | 2 | 2 | 100 | 218 | 40 | 5 | 0 | 0 | 0 | 0 | 0 | 300 | 0 | 0 | 0 | 0 | 0 | 0 | 0 | 0 | 0 | 0 | 0 | 0 | 0 | 363 | 0 | 0 | 0 | 0 | 0 | 0 | 0 | 0 |  | 252 | 0 | 315 | 0 | 0 | 0 | 0 | 0 | 0 | 0 | 0 | 183 | 22 | 0 | 0 | 50 | 0 | 0 | 0 | 0 | 0 | 0 | 0 | 0 | 0 | 0 | 0 | 5 | 0 | 0 | 173 | 0 | 0 | 174 | 0 | 0 | 0 | 0 | 0 | 206 | 0 | 431 | 0 | 0 | 0 | 0 | 0 | 0 | 0 | 0 |  | 4445 | 1811 | 6256 | 4065 | 252 | 1520 | 120 | 173 | 38 | 0 | 88 | 0 | 0 | 100.6
2:00 | 35 | 0 | 0 | 0 | 280 | 0 | 0 | 345 | 238 |  | 0 | 320 | 120 | 0 | 0 | 0 | 0 | 0 | 0 | 0 | 0 | 0 | 0 | 0 | 0 | 0 | 0 | 0 | 0 | 0 | 0 | 25 | 31 | 0 | 33 | 0 | 0 | 38 | 0 | 0 | 120 | 0 | 202 | 0 | 130 | 0 |  | 0 | 0 | 0 | 0 | 0 | 0 | 16 | 2 | 80 | 0 | 0 | 340 | 305 | 162 | 8 | 85 | 10 | 5 | 0 | 0 | 0 | 0 | 0 | 0 | 0 | 0 | 10 | 84 | 110 | 0 | 0 | 0 | 60 | 30 | 2 | 2 | 100 | 214 | 40 | 5 | 0 | 0 | 0 | 0 | 0 | 285 | 0 | 0 | 0 | 0 | 0 | 0 | 0 | 0 | 0 | 0 | 0 | 0 | 0 | 369 | 0 | 0 | 0 | 0 | 0 | 0 | 0 | 0 |  | 252 | 0 | 310 | 0 | 0 | 0 | 0 | 0 | 0 | 0 | 0 | 183 | 22 | 0 | 0 | 50 | 0 | 0 | 0 | 0 | 0 | 0 | 0 | 0 | 0 | 0 | 0 | 5 | 0 | 0 | 159 | 0 | 0 | 172 | 0 | 0 | 0 | 0 | 0 | 195 | 0 | 305 | 0 | 0 | 0 | 0 | 0 | 0 | 0 | 0 |  | 4241 | 1653 | 5894 | 3947 | 252 | 1294 | 120 | 159 | 38 | 0 | 84 | 0 | 0 | 100.6
3:00 | 35 | 0 | 0 | 0 | 220 | 0 | 0 | 347 | 233 |  | 0 | 320 | 120 | 0 | 0 | 0 | 0 | 0 | 0 | 0 | 0 | 0 | 0 | 0 | 0 | 0 | 0 | 0 | 0 | 0 | 0 | 25 | 31 | 0 | 33 | 0 | 0 | 38 | 0 | 0 | 120 | 0 | 211 | 0 | 125 | 0 |  | 0 | 0 | 0 | 0 | 0 | 0 | 16 | 2 | 80 | 0 | 0 | 340 | 310 | 169 | 8 | 94 | 10 | 5 | 0 | 0 | 0 | 0 | 0 | 0 | 0 | 0 | 14 | 84 | 110 | 0 | 0 | 0 | 60 | 30 | 2 | 2 | 100 | 216 | 40 | 5 | 0 | 0 | 0 | 0 | 0 | 310 | 0 | 0 | 0 | 0 | 0 | 0 | 0 | 0 | 0 | 0 | 0 | 0 | 0 | 363 | 0 | 0 | 0 | 0 | 0 | 0 | 0 | 0 |  | 252 | 0 | 270 | 0 | 0 | 0 | 0 | 0 | 0 | 0 | 0 | 183 | 21 | 0 | 0 | 50 | 0 | 0 | 0 | 0 | 0 | 0 | 0 | 0 | 0 | 0 | 0 | 5 | 0 | 0 | 159 | 0 | 0 | 176 | 0 | 0 | 0 | 0 | 0 | 176 | 0 | 245 | 0 | 0 | 0 | 0 | 0 | 0 | 0 | 0 |  | 4228 | 1537 | 5765 | 3859 | 252 | 1253 | 120 | 159 | 38 | 0 | 84 | 0 | 0 | 100.6
4:00 | 35 | 0 | 0 | 0 | 220 | 0 | 0 | 363 | 234 |  | 0 | 300 | 120 | 0 | 0 | 0 | 0 | 0 | 0 | 0 | 0 | 0 | 0 | 0 | 0 | 0 | 0 | 0 | 0 | 0 | 0 | 25 | 31 | 0 | 33 | 0 | 0 | 38 | 0 | 0 | 120 | 0 | 211 | 0 | 124 | 0 |  | 0 | 0 | 0 | 0 | 0 | 0 | 16 | 2 | 80 | 0 | 0 | 280 | 260 | 167 | 8 | 50 | 10 | 5 | 0 | 0 | 0 | 0 | 0 | 0 | 0 | 0 | 14 | 82 | 110 | 0 | 0 | 0 | 60 | 30 | 2 | 2 | 100 | 220 | 40 | 5 | 0 | 0 | 0 | 0 | 0 | 305 | 0 | 0 | 0 | 0 | 0 | 0 | 0 | 0 | 0 | 0 | 0 | 0 | 0 | 364 | 0 | 0 | 0 | 0 | 0 | 0 | 0 | 0 |  | 252 | 0 | 240 | 0 | 0 | 0 | 0 | 0 | 0 | 0 | 0 | 153 | 20 | 0 | 0 | 50 | 0 | 0 | 0 | 0 | 0 | 0 | 0 | 0 | 0 | 0 | 0 | 5 | 0 | 0 | 160 | 0 | 0 | 183 | 0 | 0 | 0 | 0 | 0 | 176 | 0 | 230 | 0 | 0 | 0 | 0 | 0 | 0 | 0 | 0 |  | 4066 | 1469 | 5535 | 3670 | 252 | 1213 | 120 | 160 | 38 | 0 | 82 | 0 | 0 | 100.6
5:00 | 35 | 0 | 0 | 0 | 220 | 0 | 0 | 351 | 234 |  | 0 | 300 | 120 | 0 | 0 | 0 | 0 | 0 | 0 | 0 | 0 | 0 | 0 | 0 | 0 | 0 | 0 | 0 | 0 | 0 | 0 | 25 | 28 | 0 | 33 | 0 | 0 | 38 | 0 | 0 | 120 | 0 | 206 | 0 | 80 | 0 |  | 0 | 0 | 0 | 0 | 0 | 0 | 16 | 2 | 80 | 0 | 0 | 290 | 270 | 171 | 8 | 50 | 10 | 5 | 0 | 0 | 0 | 0 | 0 | 0 | 0 | 0 | 14 | 82 | 112 | 0 | 0 | 0 | 60 | 30 | 2 | 2 | 100 | 219 | 40 | 5 | 0 | 0 | 0 | 0 | 0 | 310 | 0 | 0 | 0 | 0 | 0 | 0 | 0 | 0 | 0 | 0 | 0 | 0 | 0 | 367 | 0 | 0 | 0 | 0 | 0 | 0 | 0 | 0 |  | 252 | 0 | 240 | 0 | 0 | 0 | 0 | 0 | 0 | 0 | 0 | 153 | 20 | 0 | 0 | 50 | 0 | 0 | 0 | 0 | 0 | 0 | 0 | 0 | 0 | 0 | 0 | 5 | 0 | 0 | 160 | 0 | 0 | 179 | 0 | 0 | 0 | 0 | 0 | 176 | 0 | 230 | 0 | 0 | 0 | 0 | 0 | 0 | 0 | 0 |  | 4035 | 1465 | 5500 | 3630 | 252 | 1218 | 120 | 160 | 38 | 0 | 82 | 0 | 0 | 100.6
6:00 | 35 | 0 | 0 | 0 | 250 | 0 | 0 | 375 | 255 |  | 0 | 330 | 120 | 0 | 0 | 0 | 0 | 0 | 0 | 0 | 0 | 0 | 0 | 0 | 0 | 0 | 0 | 0 | 0 | 0 | 0 | 25 | 28 | 0 | 33 | 0 | 0 | 38 | 0 | 0 | 120 | 0 | 204 | 0 | 80 | 0 |  | 0 | 0 | 0 | 0 | 0 | 0 | 16 | 5 | 80 | 0 | 0 | 280 | 265 | 170 | 8 | 50 | 10 | 5 | 0 | 0 | 0 | 0 | 0 | 0 | 0 | 0 | 10 | 78 | 111 | 0 | 0 | 0 | 60 | 30 | 2 | 2 | 100 | 219 | 69 | 5 | 0 | 0 | 0 | 0 | 0 | 315 | 0 | 0 | 0 | 0 | 0 | 0 | 0 | 0 | 0 | 0 | 0 | 0 | 0 | 367 | 0 | 0 | 0 | 0 | 0 | 0 | 0 | 0 |  | 252 | 0 | 240 | 0 | 0 | 0 | 0 | 0 | 0 | 0 | 0 | 153 | 20 | 0 | 0 | 50 | 0 | 0 | 0 | 0 | 0 | 0 | 0 | 0 | 0 | 0 | 0 | 5 | 0 | 0 | 160 | 0 | 0 | 186 | 0 | 0 | 0 | 0 | 0 | 180 | 0 | 280 | 0 | 0 | 0 | 0 | 0 | 0 | 0 | 0 |  | 4150 | 1526 | 5676 | 3701 | 252 | 1327 | 120 | 160 | 38 | 0 | 78 | 0 | 0 | 100.6
7:00 | 35 | 0 | 0 | 0 | 280 | 0 | 0 | 368 | 322 |  | 0 | 350 | 120 | 0 | 0 | 0 | 0 | 0 | 0 | 0 | 0 | 0 | 0 | 0 | 0 | 0 | 0 | 0 | 0 | 0 | 0 | 25 | 28 | 0 | 33 | 0 | 0 | 39 | 0 | 0 | 120 | 0 | 205 | 0 | 80 | 0 |  | 0 | 0 | 0 | 0 | 0 | 0 | 16 | 20 | 80 | 0 | 0 | 320 | 285 | 180 | 8 | 50 | 10 | 5 | 0 | 0 | 0 | 0 | 0 | 0 | 0 | 0 | 7 | 78 | 112 | 0 | 0 | 0.1 | 60 | 30 | 2 | 2 | 130 | 217 | 68 | 5 | 0 | 0 | 0 | 0 | 0 | 315 | 0 | 0 | 0 | 0 | 0 | 0 | 0 | 0 | 0 | 2 | 0 | 0 | 0 | 397 | 0 | 0 | 0 | 0.314 | 0 | 0 | 0 | 0 |  | 251 | 0 | 260 | 0 | 0 | 0 | 0 | 0 | 0 | 0 | 0 | 153 | 18 | 0 | 0 | 50 | 0 | 0 | 0 | 0 | 0 | 0 | 0 | 0 | 0 | 0 | 0 | 5 | 0 | 0 | 160 | 0 | 0 | 185 | 0 | 0 | 0 | 0 | 0 | 182 | 0 | 427 | 0 | 0 | 0 | 0 | 0 | 0 | 0.2 | 0 |  | 4404.414 | 1691.2 | 6095.614 | 3841 | 251 | 1604 | 120 | 160 | 39 | 0 | 78 | 2.614 | 0 | 100.6
8:00 | 35 | 0 | 0 | 0 | 300 | 0 | 0 | 370 | 364 |  | 0 | 350 | 120 | 0 | 0 | 0 | 0 | 0 | 0 | 0 | 0 | 0 | 0 | 0 | 0 | 0 | 0 | 0 | 0 | 0 | 0 | 25 | 30 | 0 | 33 | 0 | 0 | 40 | 0 | 0 | 120 | 0 | 217 | 0 | 80 | 0 |  | 0 | 0 | 0 | 0 | 0 | 0 | 16 | 7 | 80 | 0 | 0 | 360 | 295 | 181 | 8 | 50 | 10 | 5 | 0 | 0 | 0 | 0 | 0 | 0 | 0 | 0 | 7 | 74 | 111 | 0 | 0 | 0.4 | 60 | 30 | 2 | 2 | 130 | 226 | 67 | 5 | 0 | 0 | 0 | 0 | 0 | 315 | 0 | 0 | 0 | 0 | 0 | 0 | 0 | 0 | 0 | 8.9 | 0 | 0 | 0 | 398 | 0 | 0 | 0 | 0.7 | 0 | 0 | 0 | 0 |  | 252 | 0 | 260 | 0 | 0 | 0 | 0 | 0 | 0 | 0 | 0 | 153 | 18 | 0 | 0 | 60 | 0 | 0 | 0 | 0 | 0 | 0 | 0 | 2 | 0 | 0 | 0 | 7 | 0 | 0 | 160 | 0 | 0 | 204 | 0 | 0 | 0 | 0 | 0 | 206 | 0 | 433 | 0 | 0 | 0 | 0 | 0 | 0 | 0.8 | 0 |  | 4533 | 1755.8 | 6288.8 | 3991 | 252 | 1639 | 122 | 160 | 40 | 0 | 74 | 10.8 | 0 | 100.6
9:00 | 35 | 0 | 0 | 0 | 320 | 0 | 0 | 378 | 363 |  | 0 | 350 | 120 | 0 | 0 | 0 | 0 | 0 | 0 | 0 | 0 | 0 | 0 | 0 | 0 | 0 | 0 | 0 | 0 | 0 | 0 | 25 | 30 | 0 | 33 | 4 | 0 | 42 | 0 | 0 | 120 | 0 | 211 | 0 | 100 | 0 |  | 0 | 0 | 0 | 0 | 0 | 0 | 16 | 2 | 80 | 0 | 0 | 350 | 280 | 206 | 8 | 52 | 23 | 5 | 0 | 0 | 0 | 0 | 0 | 0 | 0 | 0 | 7 | 80 | 110 | 0 | 0 | 1.2 | 60 | 30 | 2 | 2 | 163 | 220 | 66 | 5 | 0 | 0 | 0 | 0 | 0 | 310 | 0 | 0 | 0 | 0 | 0 | 0 | 0 | 0 | 0 | 13.3 | 0 | 0 | 0 | 379 | 0 | 17 | 0 | 3.1 | 0 | 0 | 0 | 0 |  | 396 | 0 | 260 | 0 | 0 | 0 | 0 | 0 | 0 | 0 | 0 | 153 | 17 | 16 | 0 | 60 | 0 | 0 | 0 | 0 | 32 | 0 | 0 | 34 | 0 | 0 | 0 | 7 | 0 | 0 | 159 | 0 | 0 | 214 | 0 | 0 | 0 | 0 | 0 | 207 | 0 | 431 | 0 | 0 | 0 | 0 | 0 | 0 | 1.4 | 0 |  | 4621.6 | 1987.4 | 6609 | 4032 | 396 | 1658 | 223 | 159 | 42 | 0 | 80 | 19 | 0 | 100.6
10:00 | 35 | 0 | 0 | 0 | 320 | 0 | 0 | 348 | 301 |  | 0 | 350 | 120 | 0 | 0 | 0 | 0 | 0 | 0 | 0 | 0 | 0 | 0 | 0 | 40 | 0 | 1 | 0 | 17 | 0 | 0 | 25 | 30 | 0 | 33 | 8 | 0 | 40 | 0 | 0 | 120 | 0 | 203 | 0 | 80 | 0 |  | 0 | 8 | 0 | 0 | 0 | 0 | 16 | 2 | 80 | 0 | 0 | 330 | 260 | 205 | 8 | 52 | 33 | 5 | 0 | 0 | 0 | 0 | 0 | 0 | 0 | 0 | 8 | 80 | 206 | 0 | 0 | 1.4 | 60 | 30 | 2 | 2 | 100 | 212 | 65 | 5 | 0 | 0 | 0 | 0 | 0 | 290 | 0 | 0 | 0 | 0 | 0 | 0 | 0 | 0 | 0 | 16.1 | 0 | 0 | 0 | 356 | 0 | 17 | 0 | 3.9 | 0 | 0 | 0 | 0 |  | 593 | 0 | 250 | 0 | 0 | 0 | 0 | 0 | 0 | 0 | 0 | 153 | 16 | 16 | 0 | 60 | 0 | 0 | 0 | 0 | 32 | 0 | 0 | 35 | 0 | 0 | 0 | 7 | 0 | 0 | 160 | 0 | 0 | 200 | 0 | 0 | 0 | 0 | 0 | 213 | 0 | 425 | 0 | 0 | 0 | 0 | 0 | 0 | 1.9 | 0 |  | 4524.4 | 2161.9 | 6686.3 | 3990 | 593 | 1506 | 286 | 160 | 40 | 8 | 80 | 23.3 | 0 | 100.6
11:00 | 35 | 0 | 0 | 0 | 300 | 0 | 0 | 350 | 305 |  | 0 | 350 | 120 | 0 | 0 | 0 | 0 | 0 | 0 | 0 | 0 | 7 | 0 | 0 | 40 | 0 | 12 | 0 | 17 | 0 | 0 | 25 | 23 | 0 | 33 | 8 | 0 | 40 | 0 | 0 | 120 | 0 | 206 | 0 | 100 | 0 |  | 0 | 8 | 0 | 0 | 0 | 0 | 16 | 2 | 100 | 0 | 0 | 350 | 310 | 202 | 8 | 52 | 33 | 5 | 0 | 0 | 0 | 0 | 0 | 0 | 0 | 0 | 15 | 82 | 169 | 0 | 0 | 1.7 | 60 | 30 | 2 | 2 | 100 | 222 | 65 | 5 | 0 | 0 | 0 | 0 | 0 | 300 | 0 | 0 | 0 | 0 | 0 | 0 | 0 | 0 | 0 | 17.3 | 0 | 0 | 0 | 376 | 0 | 17 | 0 | 4.3 | 0 | 0 | 0 | 0 |  | 592 | 0 | 250 | 0 | 0 | 0 | 0 | 0 | 0 | 0 | 0 | 153 | 16 | 16 | 0 | 60 | 0 | 0 | 0 | 0 | 32 | 0 | 0 | 34 | 0 | 0 | 0 | 7 | 0 | 0 | 150 | 0 | 0 | 200 | 0 | 0 | 0 | 0 | 0 | 208 | 0 | 370 | 35 | 0 | 0 | 0 | 0 | 0 | 4.1 | 0 |  | 4645.3 | 2127.1 | 6772.4 | 4070 | 592 | 1465 | 338 | 150 | 40 | 8 | 82 | 27.4 | 0 | 100.59
12:00 | 35 | 0 | 0 | 0 | 350 | 0 | 0 | 377 | 323 |  | 0 | 420 | 120 | 0 | 0 | 0 | 0 | 0 | 0 | 0 | 0 | 7 | 0 | 0 | 40 | 0 | 12 | 0 | 17 | 0 | 0 | 25 | 26 | 33 | 33 | 9 | 0 | 40 | 50 | 0 | 120 | 0 | 230 | 0 | 125 | 0 |  | 0 | 8 | 0 | 0 | 0 | 0 | 16 | 2 | 100 | 0 | 0 | 360 | 340 | 200 | 16 | 50 | 33 | 44 | 0 | 0 | 0 | 0 | 0 | 0 | 0 | 0 | 18 | 88 | 160 | 0 | 0 | 1.7 | 60 | 30 | 2 | 2 | 130 | 222 | 65 | 5 | 0 | 0 | 0 | 0 | 0 | 315 | 0 | 0 | 0 | 0 | 0 | 0 | 0 | 0 | 0 | 17.6 | 0 | 0 | 0 | 392 | 0 | 17 | 9 | 4.4 | 0 | 0 | 0 | 0 |  | 592 | 0 | 250 | 0 | 0 | 0 | 0 | 0 | 0 | 0 | 0 | 153 | 18 | 0 | 0 | 60 | 0 | 0 | 0 | 0 | 32 | 0 | 0 | 34 | 0 | 0 | 0 | 7 | 0 | 0 | 149 | 0 | 0 | 189 | 0 | 0 | 0 | 0 | 0 | 146 | 0 | 343 | 35 | 0 | 0 | 0 | 0 | 0 | 3 | 0 |  | 5099.7 | 2011 | 7110.7 | 4205 | 592 | 1620 | 332 | 149 | 90 | 8 | 88 | 26.7 | 0 | 100.59
13:00 | 35 | 0 | 0 | 0 | 370 | 0 | 0 | 369 | 323 |  | 0 | 420 | 120 | 1 | 0 | 10 | 0 | 0 | 0 | 0 | 0 | 7 | 0 | 0 | 40 | 0 | 12 | 0 | 17 | 0 | 0 | 25 | 29 | 33 | 33 | 24 | 0 | 39 | 50 | 0 | 120 | 0 | 203 | 0 | 144 | 0 |  | 0 | 8 | 0 | 0 | 0 | 0 | 16 | 9 | 100 | 0 | 0 | 320 | 360 | 198 | 16 | 52 | 33 | 47 | 0 | 0 | 0 | 0 | 0 | 0 | 0 | 0 | 18 | 88 | 158 | 0 | 0 | 1.5 | 60 | 30 | 4 | 2 | 130 | 210 | 65 | 5 | 0 | 0 | 0 | 0 | 0 | 315 | 0 | 0 | 0 | 0 | 0 | 0 | 0 | 0 | 0 | 16.4 | 0 | 0 | 0 | 365 | 0 | 17 | 34 | 4.1 | 0 | 0 | 0 | 0 |  | 593 | 0 | 280 | 0 | 0 | 0 | 0 | 0 | 0 | 0 | 0 | 153 | 18 | 0 | 0 | 60 | 0 | 0 | 0 | 0 | 32 | 0 | 0 | 34 | 0 | 0 | 0 | 7 | 0 | 0 | 150 | 0 | 0 | 203 | 0 | 0 | 0 | 0 | 0 | 168 | 0 | 343 | 35 | 0 | 0 | 0 | 0 | 0 | 3 | 0 |  | 5106 | 2079 | 7185 | 4217 | 593 | 1632 | 383 | 150 | 89 | 8 | 88 | 25 | 0 | 100.59
14:00 | 35 | 0 | 0 | 0 | 350 | 0 | 0 | 351 | 272 |  | 0 | 350 | 120 | 12 | 0 | 15 | 0 | 0 | 0 | 0 | 0 | 0 | 0 | 0 | 24 | 0 | 12 | 0 | 17 | 0 | 0 | 25 | 29 | 33 | 33 | 16 | 0 | 38 | 50 | 0 | 120 | 0 | 203 | 0 | 94 | 0 |  | 0 | 8 | 0 | 0 | 0 | 0 | 16 | 7 | 100 | 0 | 0 | 310 | 270 | 200 | 16 | 50 | 36 | 25 | 0 | 0 | 0 | 0 | 0 | 13 | 0 | 0 | 18 | 108 | 138 | 0 | 0 | 1.5 | 60 | 27 | 5 | 2 | 100 | 212 | 40 | 5 | 0 | 0 | 0 | 0 | 0 | 260 | 0 | 0 | 0 | 0 | 0 | 0 | 0 | 0 | 0 | 14.12 | 0 | 0 | 0 | 365 | 0 | 17 | 17 | 3.145 | 0 | 0 | 0 | 0 |  | 593 | 0 | 280 | 0 | 0 | 0 | 0 | 0 | 0 | 0 | 0 | 153 | 17 | 0 | 0 | 60 | 0 | 0 | 0 | 0 | 32 | 0 | 0 | 16 | 0 | 18 | 5 | 7 | 0 | 0 | 150 | 0 | 0 | 178 | 0 | 0 | 0 | 0 | 0 | 185 | 0 | 368 | 35 | 0 | 0 | 0 | 0 | 0 | 2.8 | 0 |  | 4642.765 | 2099.8 | 6742.565 | 3991 | 593 | 1450 | 333 | 150 | 88 | 8 | 108 | 21.565 | 0 | 100.59
15:00 | 35 | 0 | 0 | 0 | 350 | 0 | 0 | 355 | 272 |  | 0 | 350 | 120 | 14 | 0 | 15 | 0 | 0 | 0 | 0 | 0 | 0 | 0 | 0 | 24 | 0 | 12 | 0 | 17 | 0 | 0 | 25 | 29 | 33 | 33 | 16 | 0 | 38 | 50 | 0 | 120 | 0 | 205 | 0 | 95 | 0 |  | 0 | 8 | 0 | 0 | 0 | 0 | 16 | 3 | 100 | 0 | 0 | 280 | 285 | 199 | 16 | 50 | 36 | 25 | 0 | 0 | 0 | 0 | 0 | 22 | 0 | 0 | 20 | 106 | 152 | 0 | 22 | 1.1 | 60 | 27 | 5 | 2 | 130 | 212 | 40 | 5 | 0 | 0 | 0 | 0 | 10 | 305 | 0 | 0 | 0 | 0 | 0 | 0 | 5 | 0 | 0 | 10.08 | 0 | 0 | 0 | 376 | 0 | 17 | 17 | 2.186 | 0 | 0 | 0 | 0 |  | 593 | 0 | 280 | 0 | 0 | 0 | 0 | 0 | 0 | 0 | 0 | 153 | 19 | 0 | 0 | 60 | 0 | 0 | 0 | 0 | 25 | 0 | 0 | 8 | 0 | 22 | 12 | 7 | 0 | 0 | 150 | 0 | 0 | 176 | 0 | 0 | 0 | 0 | 0 | 190 | 0 | 382 | 35 | 0 | 0 | 0 | 0 | 0 | 2.2 | 0 |  | 4772.366 | 2114.2 | 6886.566 | 4043 | 593 | 1558 | 325 | 150 | 88 | 8 | 106 | 15.566 | 0 | 100.58
16:00 | 35 | 0 | 0 | 0 | 320 | 0 | 0 | 344 | 272 |  | 0 | 350 | 120 | 16 | 0 | 15 | 0 | 0 | 0 | 0 | 0 | 0 | 0 | 0 | 24 | 0 | 12 | 0 | 17 | 0 | 0 | 25 | 29 | 33 | 33 | 16 | 0 | 39 | 50 | 0 | 120 | 0 | 204 | 0 | 95 | 0 |  | 0 | 8 | 0 | 0 | 0 | 0 | 16 | 3 | 100 | 0 | 0 | 270 | 280 | 199 | 16 | 50 | 27 | 30 | 0 | 0 | 0 | 0 | 0 | 22 | 0 | 0 | 20 | 94 | 151 | 0 | 22 | 0.3 | 60 | 47 | 5 | 2 | 130 | 217 | 40 | 5 | 0 | 0 | 0 | 0 | 9 | 310 | 0 | 0 | 0 | 0 | 0 | 0 | 16 | 0 | 0 | 4.75 | 0 | 0 | 0 | 371 | 0 | 17 | 17 | 0.946 | 0 | 0 | 0 | 0 |  | 593 | 0 | 280 | 0 | 0 | 0 | 0 | 0 | 0 | 0 | 0 | 152 | 18 | 0 | 0 | 60 | 0 | 0 | 0 | 0 | 12 | 0 | 0 | 0 | 0 | 22 | 14 | 7 | 0 | 0 | 150 | 0 | 0 | 179 | 0 | 0 | 0 | 0 | 0 | 186 | 0 | 381 | 35 | 0 | 0 | 0 | 0 | 0 | 0.5 | 0 |  | 4728.996 | 2089.5 | 6818.496 | 3994 | 593 | 1567 | 317 | 150 | 89 | 8 | 94 | 6.496 | 0 | 100.58
17:00 | 35 | 0 | 0 | 0 | 320 | 0 | 0 | 362 | 272 |  | 0 | 350 | 120 | 16 | 0 | 15 | 0 | 0 | 0 | 0 | 0 | 0 | 0 | 0 | 52 | 0 | 12 | 0 | 17 | 17 | 0 | 25 | 19 | 33 | 33 | 27 | 0 | 39 | 50 | 0 | 120 | 0 | 204 | 0 | 92 | 0 |  | 0 | 0 | 34 | 10 | 0 | 3 | 16 | 5 | 100 | 0 | 0 | 260 | 270 | 201 | 16 | 87 | 37 | 30 | 0 | 0 | 0 | 0 | 0 | 22 | 11 | 0 | 20 | 102 | 152 | 0 | 22 | 0 | 58 | 45 | 31 | 16 | 130 | 211 | 40 | 50 | 0 | 0 | 17 | 38 | 9 | 300 | 16 | 11 | 0 | 2 | 0 | 0 | 24 | 0 | 0 | 0.17 | 0 | 0 | 0 | 364 | 0 | 23 | 27 | 0 | 0 | 0 | 0 | 0 |  | 593 | 0 | 280 | 0 | 0 | 0 | 0 | 0 | 0 | 0 | 0 | 152 | 20 | 16 | 0 | 60 | 0 | 0 | 0 | 0 | 40 | 0 | 0 | 0 | 0 | 22 | 14 | 7 | 0 | 0 | 150 | 0 | 0 | 180 | 0 | 0 | 0 | 0 | 0 | 192 | 0 | 337 | 35 | 0 | 0 | 0 | 70 | 0 | 0.1 | 0 |  | 5040.17 | 2168.1 | 7208.27 | 4074 | 593 | 1640 | 526 | 150 | 89 | 34 | 102 | 0.27 | 0 | 100.58
18:00 | 35 | 0 | 0 | 0 | 350 | 0 | 0 | 365 | 360 |  | 0 | 450 | 150 | 0 | 0 | 15 | 0 | 0 | 0 | 0 | 0 | 0 | 0 | 0 | 72 | 0 | 36 | 0 | 17 | 17 | 19 | 25 | 22 | 33 | 33 | 52 | 0 | 40 | 50 | 0 | 120 | 0 | 211 | 0 | 144 | 0 |  | 0 | 0 | 34 | 40 | 0 | 16 | 16 | 2 | 100 | 0 | 0 | 370 | 360 | 202 | 16 | 95 | 37 | 51 | 0 | 17 | 0 | 0 | 0 | 22 | 11 | 0 | 20 | 128 | 154 | 5 | 22 | 0 | 60 | 52 | 53 | 50 | 163 | 250 | 65 | 72 | 0 | 0 | 17 | 42 | 10 | 310 | 24 | 11 | 0 | 15 | 0 | 0 | 96 | 0 | 0 | 0 | 0 | 28 | 0 | 400 | 0 | 52 | 84 | 0 | 0 | 0 | 0 | 0 |  | 786 | 0 | 360 | 0 | 0 | 0 | 0 | 0 | 0 | 0 | 32 | 176 | 25 | 32 | 0 | 60 | 0 | 0 | 0 | 0 | 50 | 0 | 0 | 0 | 0 | 22 | 14 | 11 | 0 | 0 | 190 | 0 | 0 | 193 | 0 | 0 | 0 | 0 | 0 | 207 | 0 | 426 | 35 | 0 | 0 | 17 | 95 | 0 | 0 | 0 |  | 6188 | 2731 | 8919 | 4652 | 786 | 2083 | 956 | 190 | 90 | 34 | 128 | 0 | 0 | 100.58
18:30 | 0 | 0 | 0 | 0 | 0 | 0 | 0 | 0 | 0 |  | 0 | 0 | 0 | 0 | 0 | 0 | 0 | 0 | 0 | 0 | 0 | 0 | 0 | 0 | 0 | 0 | 0 | 0 | 0 | 0 | 0 | 0 | 0 | 0 | 0 | 0 | 0 | 0 | 0 | 0 | 0 | 0 | 0 | 0 | 0 | 0 |  | 0 | 0 | 0 | 0 | 0 | 0 | 0 | 0 | 0 | 0 | 0 | 0 | 0 | 0 | 0 | 0 | 0 | 0 | 0 | 0 | 0 | 0 | 0 | 0 | 0 | 0 | 0 | 0 | 0 | 0 | 0 | 0 | 0 | 0 | 0 | 0 | 0 | 0 | 0 | 0 | 0 | 0 | 0 | 0 | 0 | 0 | 0 | 0 | 0 | 0 | 0 | 0 | 0 | 0 | 0 | 0 | 0 | 0 | 0 | 0 | 0 | 0 | 0 | 0 | 0 | 0 | 0 | 0 |  | 0 | 0 | 0 | 0 | 0 | 0 | 0 | 0 | 0 | 0 | 0 | 0 | 0 | 0 | 0 | 0 | 0 | 0 | 0 | 0 | 0 | 0 | 0 | 0 | 0 | 0 | 0 | 0 | 0 | 0 | 0 | 0 | 0 | 0 | 0 | 0 | 0 | 0 | 0 | 0 | 0 | 0 | 0 | 0 | 0 | 0 | 0 | 0 | 0 | 0 |  | 0 | 0 | 0 | 0 | 0 | 0 | 0 | 0 | 0 | 0 | 0 | 0 | 0 | 0
19:00 | 35 | 0 | 0 | 0 | 350 | 0 | 0 | 353 | 362 |  | 0 | 450 | 150 | 0 | 0 | 0 | 0 | 0 | 0 | 0 | 0 | 0 | 0 | 0 | 72 | 0 | 24 | 0 | 17 | 0 | 22 | 25 | 29 | 33 | 33 | 52 | 0 | 40 | 50 | 0 | 120 | 0 | 203 | 0 | 144 | 0 |  | 0 | 0 | 17 | 40 | 0 | 16 | 18 | 15 | 100 | 0 | 0 | 340 | 320 | 202 | 44 | 90 | 33 | 51 | 0 | 35 | 0 | 0 | 0 | 22 | 11 | 33 | 20 | 122 | 155 | 8 | 22 | 0 | 60 | 45 | 53 | 50 | 163 | 240 | 67 | 77 | 0 | 0 | 17 | 42 | 10 | 300 | 24 | 11 | 0 | 45 | 0 | 0 | 170 | 0 | 0 | 0 | 0 | 50 | 0 | 363 | 0 | 17 | 105 | 0 | 0 | 0 | 0 | 0 |  | 780 | 0 | 315 | 0 | 0 | 0 | 0 | 0 | 0 | 0 | 40 | 177 | 26 | 32 | 0 | 60 | 0 | 0 | 0 | 0 | 25 | 0 | 0 | 0 | 0 | 22 | 14 | 11 | 0 | 0 | 250 | 0 | 0 | 200 | 0 | 0 | 0 | 0 | 0 | 212 | 0 | 434 | 35 | 0 | 28 | 17 | 113 | 0 | 0 | 0 |  | 6187 | 2791 | 8978 | 4515 | 780 | 2148 | 1056 | 250 | 90 | 17 | 122 | 0 | 0 | 100.57
19:30 | 35 | 0 | 0 | 0 | 350 | 0 | 0 | 362 | 362 |  | 0 | 450 | 150 | 0 | 0 | 0 | 0 | 0 | 0 | 0 | 0 | 0 | 0 | 0 | 28 | 0 | 12 | 0 | 0 | 0 | 22 | 25 | 29 | 33 | 33 | 52 | 0 | 40 | 50 | 0 | 120 | 0 | 206 | 0 | 144 | 0 |  | 0 | 0 | 0 | 10 | 0 | 0 | 18 | 19 | 100 | 0 | 0 | 360 | 345 | 204 | 44 | 95 | 33 | 51 | 0 | 35 | 0 | 0 | 0 | 22 | 11 | 33 | 20 | 122 | 157 | 8 | 22 | 0 | 60 | 48 | 53 | 50 | 163 | 240 | 67 | 77 | 0 | 0 | 17 | 42 | 10 | 320 | 24 | 11 | 0 | 0 | 0 | 0 | 170 | 0 | 0 | 0 | 0 | 34 | 0 | 379 | 0 | 0 | 105 | 0 | 0 | 0 | 0 | 0 |  | 775 | 0 | 335 | 0 | 0 | 0 | 0 | 0 | 0 | 0 | 40 | 177 | 26 | 32 | 0 | 60 | 0 | 0 | 0 | 0 | 12 | 0 | 0 | 0 | 0 | 22 | 14 | 11 | 0 | 0 | 260 | 0 | 0 | 200 | 0 | 0 | 0 | 0 | 0 | 215 | 0 | 434 | 35 | 0 | 0 | 17 | 113 | 0 | 0 | 0 |  | 6082 | 2778 | 8860 | 4623 | 775 | 2172 | 818 | 260 | 90 | 0 | 122 | 0 | 0 | 0
20:00 | 35 | 0 | 0 | 0 | 350 | 0 | 0 | 353 | 363 |  | 0 | 450 | 150 | 0 | 0 | 0 | 0 | 0 | 0 | 0 | 0 | 0 | 0 | 0 | 24 | 0 | 12 | 0 | 0 | 0 | 22 | 25 | 29 | 33 | 33 | 24 | 0 | 40 | 50 | 0 | 120 | 0 | 203 | 0 | 144 | 0 |  | 0 | 0 | 0 | 10 | 0 | 0 | 18 | 23 | 100 | 0 | 0 | 345 | 330 | 203 | 44 | 95 | 33 | 52 | 0 | 35 | 0 | 0 | 0 | 22 | 11 | 33 | 20 | 122 | 156 | 0 | 22 | 0 | 60 | 46 | 53 | 50 | 163 | 245 | 67 | 77 | 0 | 0 | 17 | 42 | 10 | 310 | 24 | 11 | 0 | 0 | 0 | 0 | 140 | 0 | 0 | 0 | 0 | 34 | 0 | 368 | 0 | 0 | 105 | 0 | 0 | 0 | 0 | 0 |  | 775 | 0 | 320 | 0 | 0 | 0 | 0 | 0 | 0 | 0 | 40 | 177 | 27 | 32 | 0 | 60 | 0 | 0 | 0 | 0 | 12 | 0 | 0 | 0 | 0 | 22 | 14 | 11 | 0 | 0 | 260 | 0 | 0 | 200 | 0 | 0 | 0 | 0 | 0 | 215 | 0 | 435 | 35 | 0 | 0 | 17 | 113 | 0 | 0 | 0 |  | 5956 | 2765 | 8721 | 4556 | 775 | 2170 | 748 | 260 | 90 | 0 | 122 | 0 | 0 | 100.57
21:00 | 35 | 0 | 0 | 0 | 350 | 0 | 0 | 350 | 363 |  | 0 | 450 | 150 | 0 | 0 | 0 | 0 | 0 | 0 | 0 | 0 | 0 | 0 | 0 | 0 | 0 | 12 | 0 | 0 | 0 | 22 | 25 | 29 | 33 | 33 | 0 | 0 | 40 | 50 | 0 | 120 | 0 | 203 | 0 | 144 | 0 |  | 0 | 0 | 0 | 0 | 0 | 0 | 18 | 31 | 100 | 0 | 0 | 345 | 330 | 203 | 44 | 95 | 33 | 52 | 0 | 35 | 0 | 0 | 0 | 22 | 11 | 33 | 20 | 118 | 156 | 0 | 22 | 0 | 60 | 46 | 53 | 50 | 163 | 243 | 67 | 77 | 0 | 0 | 17 | 42 | 10 | 310 | 24 | 11 | 0 | 0 | 0 | 0 | 140 | 0 | 0 | 0 | 0 | 0 | 0 | 364 | 0 | 0 | 34 | 0 | 0 | 0 | 0 | 0 |  | 775 | 0 | 320 | 0 | 0 | 0 | 0 | 0 | 0 | 0 | 40 | 177 | 26 | 16 | 0 | 60 | 0 | 0 | 0 | 0 | 12 | 0 | 0 | 0 | 0 | 22 | 14 | 11 | 0 | 0 | 260 | 0 | 0 | 205 | 0 | 0 | 0 | 0 | 0 | 214 | 0 | 433 | 17 | 0 | 0 | 17 | 55 | 0 | 0 | 0 |  | 5788 | 2674 | 8462 | 4551 | 775 | 2175 | 493 | 260 | 90 | 0 | 118 | 0 | 0 | 100.57
22:00 | 35 | 0 | 0 | 0 | 350 | 0 | 0 | 344 | 334 |  | 0 | 420 | 150 | 0 | 0 | 0 | 0 | 0 | 0 | 0 | 0 | 0 | 0 | 0 | 0 | 0 | 12 | 0 | 0 | 0 | 22 | 25 | 29 | 28 | 33 | 0 | 0 | 42 | 50 | 0 | 120 | 0 | 203 | 0 | 110 | 0 |  | 0 | 0 | 0 | 0 | 0 | 0 | 18 | 37 | 100 | 0 | 0 | 320 | 260 | 203 | 44 | 86 | 33 | 53 | 0 | 35 | 0 | 0 | 0 | 22 | 11 | 33 | 20 | 110 | 158 | 0 | 22 | 0 | 60 | 45 | 53 | 50 | 130 | 200 | 67 | 77 | 0 | 0 | 17 | 42 | 10 | 300 | 24 | 11 | 0 | 0 | 0 | 0 | 50 | 0 | 0 | 0 | 0 | 0 | 0 | 366 | 0 | 0 | 0 | 0 | 0 | 0 | 0 | 0 |  | 783 | 0 | 310 | 0 | 0 | 0 | 0 | 0 | 0 | 0 | 0 | 177 | 26 | 16 | 0 | 60 | 0 | 0 | 0 | 0 | 0 | 0 | 0 | 0 | 0 | 22 | 14 | 11 | 0 | 0 | 260 | 0 | 0 | 197 | 0 | 0 | 0 | 0 | 0 | 215 | 0 | 380 | 17 | 0 | 0 | 0 | 0 | 0 | 0 | 0 |  | 5374 | 2488 | 7862 | 4345 | 783 | 2027 | 245 | 260 | 92 | 0 | 110 | 0 | 0 | 100.56
23:00 | 35 | 0 | 0 | 0 | 350 | 0 | 0 | 345 | 334 |  | 0 | 380 | 150 | 0 | 0 | 0 | 0 | 0 | 0 | 0 | 0 | 0 | 0 | 0 | 0 | 0 | 12 | 0 | 0 | 0 | 22 | 25 | 29 | 28 | 33 | 0 | 0 | 42 | 50 | 0 | 120 | 0 | 203 | 0 | 104 | 0 |  | 0 | 0 | 0 | 0 | 0 | 0 | 19 | 36 | 100 | 0 | 0 | 260 | 260 | 202 | 44 | 84 | 33 | 52 | 0 | 35 | 0 | 0 | 0 | 22 | 11 | 33 | 20 | 102 | 161 | 0 | 22 | 0 | 60 | 45 | 53 | 50 | 130 | 200 | 56 | 74 | 0 | 0 | 17 | 41 | 10 | 290 | 24 | 11 | 0 | 0 | 0 | 0 | 16 | 0 | 0 | 0 | 0 | 0 | 0 | 366 | 0 | 0 | 0 | 0 | 0 | 0 | 0 | 0 |  | 589 | 0 | 310 | 0 | 0 | 0 | 0 | 0 | 0 | 0 | 0 | 177 | 24 | 0 | 0 | 60 | 0 | 0 | 0 | 0 | 0 | 0 | 0 | 0 | 0 | 22 | 14 | 8 | 0 | 0 | 260 | 0 | 0 | 173 | 0 | 0 | 0 | 0 | 0 | 185 | 0 | 331 | 0 | 0 | 0 | 0 | 0 | 0 | 0 | 0 |  | 5201 | 2153 | 7354 | 4213 | 589 | 1920 | 178 | 260 | 92 | 0 | 102 | 0 | 0 | 100.56
24:00 | 35 | 0 | 0 | 0 | 350 | 0 | 0 | 345 | 334 |  | 0 | 380 | 150 | 0 | 0 | 0 | 0 | 0 | 0 | 0 | 0 | 0 | 0 | 0 | 0 | 0 | 12 | 0 | 0 | 0 | 0 | 25 | 10 | 28 | 0 | 0 | 0 | 42 | 50 | 0 | 120 | 0 | 184 | 0 | 104 | 0 |  | 0 | 0 | 0 | 0 | 0 | 0 | 19 | 2 | 100 | 0 | 0 | 270 | 275 | 202 | 44 | 94 | 37 | 52 | 0 | 20 | 0 | 0 | 0 | 22 | 0 | 0 | 20 | 94 | 158 | 0 | 22 | 0 | 60 | 46 | 2 | 50 | 100 | 205 | 40 | 5 | 0 | 0 | 0 | 3 | 10 | 265 | 0 | 0 | 0 | 0 | 0 | 0 | 16 | 0 | 0 | 0 | 0 | 0 | 0 | 373 | 0 | 0 | 0 | 0 | 0 | 0 | 0 | 0 |  | 247 | 0 | 325 | 0 | 0 | 0 | 0 | 0 | 0 | 0 | 0 | 177 | 22 | 0 | 0 | 60 | 0 | 0 | 0 | 0 | 0 | 0 | 0 | 0 | 0 | 0 | 14 | 8 | 0 | 0 | 260 | 0 | 0 | 169 | 0 | 0 | 0 | 0 | 0 | 185 | 0 | 379 | 0 | 0 | 0 | 0 | 0 | 0 | 0 | 0 |  | 4775 | 1846 | 6621 | 4068 | 247 | 1682 | 178 | 260 | 92 | 0 | 94 | 0 | 0 | 100.56
KWH | 796000 | 0 | 0 | 0 | 7432609 | 0 | 0 | 8702970 | 7298000 |  | 0 | 8814000 | 3175505 | 67200 | 0 | 102031 | 0 | 0 | 0 | 0 | 0 | 20304 | 0 | 0 | 402240 | 0 | 254976 | 0 | 172650 | 41199 | 120096 | 600000 | 632520 | 475400 | 813000 | 287292 | 0 | 946473 | 604000 | 0 | 3000000 | 0 | 4924450 | 0 | 2653380 | 0 |  | 0 | 33712 | 78449 | 97800 | 0 | 36960 | 396672 | 390720 | 2244122 | 0 | 0 | 8050600 | 7261500 | 4631000 | 485090 | 1637730 | 606744 | 664320 | 0 | 227448 | 0 | 0 | 0 | 220500 | 69660 | 179800 | 323000 | 2287680 | 3383320 | 30720 | 214704 | 10500 | 1426000 | 866160 | 417600 | 433440 | 3148094 | 5093000 | 1330560 | 629760 | 0 | 0 | 138000 | 334600 | 93780 | 7500700 | 185098 | 75984 | 0 | 90327 | 0 | 0 | 806400 | 0 | 0 | 120690 | 0 | 149760 | 0 | 9045000 | 0 | 249192 | 526909 | 27240 | 0 | 0 | 0 | 0 |  | 11904727 | 0 | 7136640 | 0 | 0 | 0 | 0 | 0 | 0 | 0 | 156750 | 3974950 | 490000 | 191040 | 0 | 1374000 | 0 | 0 | 0 | 0 | 396370 | 0 | 0 | 213600 | 0 | 205920 | 135468 | 178596 | 0 | 0 | 4430800 | 0 | 0 | 4816973 | 0 | 0 | 0 | 0 | 0 | 4923955 | 0 | 8904763 | 409920 | 0 | 38400 | 69840 | 431040 | 0 | 18248 | 0 |  | 118587340 | 50402000 | 168989340 | 99934693 | 11904727 | 40173703 | 8418425 | 4430800 | 1550473 | 112161 | 2287680 | 176678 | 0
Fuel Cost | 891520 | 0 | 0 | 0 | 5500130.66 | 0 | 0 | 6266138.4 | 5546480 |  | 0 | 7051200 | 2857954.5 | 685440 | 0 | 1046838.06 | 0 | 0 | 0 | 0 | 0 | 206288.64 | 0 | 0 | 3660384 | 0 | 2386575.36 | 0 | 1647081 | 410342.04 | 90072 | 450000 | 0 | 0 | 0 | 2752257.36 | 0 | 246082.98 | 157040 | 0 | 4590000 | 0 | 5170672.5 | 0 | 3369792.6 | 0 |  | 0 | 357010.08 | 822930.01 | 1006362 | 0 | 345945.6 | 364938.24 | 1086201.6 | 2356328.1 | 0 | 0 | 5957444 | 6099660 | 4260520 | 475388.2 | 2178180.9 | 497530.08 | 684249.6 | 0 | 325250.64 | 0 | 0 | 0 | 224910 | 52245 | 339822 | 242250 | 15784992 | 2774322.4 | 292147.2 | 218998.08 | 172200 | 1939360 | 1177977.6 | 567936 | 541800 | 3903636.56 | 4685560 | 1982534.4 | 1108377.6 | 0 | 0 | 219420 | 391482 | 220383 | 5325497 | 138823.5 | 57747.84 | 0 | 945723.69 | 0 | 0 | 7757568 | 0 | 0 | 1392762.6 | 0 | 1404748.8 | 0 | 8502300 | 0 | 2220300.72 | 4979290.05 | 0 | 0 | 0 | 0 | 0 |  | 32142762.9 | 0 | 5566579.2 | 0 | 0 | 0 | 0 | 0 | 0 | 0 | 1550257.5 | 3179960 | 759500 | 2051769.6 | 0 | 2583120 | 0 | 0 | 0 | 0 | 4110356.9 | 0 | 0 | 2127456 | 0 | 226512 | 223522.2 | 135197.172 | 0 | 0 | 18121972 | 0 | 0 | 4238936.24 | 0 | 0 | 0 | 0 | 0 | 4333080.4 | 0 | 6500476.99 | 3877843.2 | 0 | 352512 | 622274.4 | 4025913.6 | 0 | 0 | 0 |  | 151365345.19 | 96730002.302 | 248095347.492 | 90636071.312 | 32142762.9 | 34937893.39 | 53323630.22 | 18121972 | 403122.98 | 1179940.09 | 15784992 | 1564962.6 | 0
Yesterday Day Peak | 35 | 0 | 0 | 0 | 350 | 0 | 0 | 377 | 323 |  | 0 | 420 | 120 | 0 | 0 | 0 | 0 | 0 | 0 | 0 | 0 | 7 | 0 | 0 | 40 | 0 | 12 | 0 | 17 | 0 | 0 | 25 | 26 | 33 | 33 | 9 | 0 | 40 | 50 | 0 | 120 | 0 | 230 | 0 | 125 | 0 |  | 0 | 8 | 0 | 0 | 0 | 0 | 16 | 2 | 100 | 0 | 0 | 360 | 340 | 200 | 16 | 50 | 33 | 44 | 0 | 0 | 0 | 0 | 0 | 0 | 0 | 0 | 18 | 88 | 160 | 0 | 0 | 1.7 | 60 | 30 | 2 | 2 | 130 | 222 | 65 | 5 | 0 | 0 | 0 | 0 | 0 | 315 | 0 | 0 | 0 | 0 | 0 | 0 | 0 | 0 | 0 | 17.6 | 0 | 0 | 0 | 392 | 0 | 17 | 9 | 4.4 | 0 | 0 | 0 | 0 |  | 592 | 0 | 250 | 0 | 0 | 0 | 0 | 0 | 0 | 0 | 0 | 153 | 18 | 0 | 0 | 60 | 0 | 0 | 0 | 0 | 32 | 0 | 0 | 34 | 0 | 0 | 0 | 7 | 0 | 0 | 149 | 0 | 0 | 189 | 0 | 0 | 0 | 0 | 0 | 146 | 0 | 343 | 35 | 0 | 0 | 0 | 0 | 0 | 3 | 0 |  | 7110.7 | DayPeak
Yesterday Evening Peak | 35 | 0 | 0 | 0 | 350 | 0 | 0 | 353 | 362 | 0 | 0 | 450 | 150 | 0 | 0 | 0 | 0 | 0 | 0 | 0 | 0 | 0 | 0 | 0 | 72 | 0 | 24 | 0 | 17 | 0 | 22 | 25 | 29 | 33 | 33 | 52 | 0 | 40 | 50 | 0 | 120 | 0 | 203 | 0 | 144 | 0 | 0 | 0 | 0 | 17 | 40 | 0 | 16 | 18 | 15 | 100 | 0 | 0 | 340 | 320 | 202 | 44 | 90 | 37 | 51 | 0 | 35 | 0 | 0 | 0 | 22 | 11 | 33 | 20 | 122 | 155 | 8 | 22 | 0 | 60 | 45 | 53 | 50 | 163 | 240 | 67 | 77 | 0 | 0 | 17 | 42 | 10 | 300 | 24 | 11 | 0 | 45 | 0 | 0 | 170 | 0 | 0 | 0 | 0 | 50 | 0 | 363 | 0 | 17 | 105 | 0 | 0 | 0 | 0 | 0 |  | 780 | 0 | 315 | 0 | 0 | 0 | 0 | 0 | 0 | 0 | 40 | 177 | 26 | 32 | 0 | 60 | 0 | 0 | 0 | 0 | 25 | 0 | 0 | 0 | 0 | 22 | 14 | 11 | 0 | 0 | 250 | 0 | 0 | 200 | 0 | 0 | 0 | 0 | 0 | 212 | 0 | 434 | 35 | 0 | 28 | 17 | 113 | 0 | 0 | 0 |  | 8982 | EvPeak
Forecast for Evening | 35 | 0 | 0 | 0 | 365 | 0 | 0 | 412 | 360 | 0 | 0 | 450 | 120 | 100 | 100 | 55 | 0 | 0 | 0 | 0 | 100 | 100 | 149 | 100 | 70 | 0 | 48 | 54 | 55 | 55 | 22 | 25 | 30 | 33 | 33 | 52 | 0 | 40 | 50 | 0 | 150 | 25 | 215 | 0 | 150 | 0 | 0 | 0 | 0 | 100 | 100 | 100 | 50 | 19 | 15 | 80 | 0 | 0 | 360 | 360 | 200 | 36 | 95 | 37 | 55 | 0 | 35 | 0 | 50 | 50 | 22 | 11 | 33 | 21 | 145 | 160 | 95 | 22 | 0 | 60 | 52 | 51 | 44 | 163 | 270 | 66 | 79 | 0 | 0 | 20 | 40 | 10 | 341 | 24 | 11 | 200 | 300 | 300 | 100 | 200 | 100 | 149 | 0 | 100 | 200 | 150 | 400 | 115 | 90 | 105 | 0 | 300 | 54 | 110 | 0 |  | 797 | 40 | 410 | 0 | 115 | 200 | 0 | 0 | 40 | 70 | 40 | 175 | 25 | 110 | 30 | 60 | 0 | 50 | 45 | 100 | 50 | 42 | 40 | 52 | 36 | 22 | 14 | 11 | 0 | 0 | 290 | 17 | 17 | 210 | 0 | 0 | 0 | 95 | 100 | 220 | 0 | 400 | 105 | 200 | 113 | 100 | 113 | 0 |  | 113
Forecast for Day | 35 | 0 | 0 | 0 | 320 | 0 | 0 | 412 | 360 | 0 | 0 | 450 | 120 | 100 | 100 | 55 | 0 | 0 | 0 | 0 | 100 | 100 | 149 | 100 | 70 | 0 | 48 | 54 | 55 | 55 | 22 | 25 | 30 | 33 | 33 | 52 | 0 | 40 | 50 | 0 | 120 | 25 | 215 | 0 | 150 | 0 | 0 | 0 | 0 | 100 | 100 | 50 | 50 | 19 | 7 | 80 | 0 | 0 | 360 | 360 | 200 | 36 | 95 | 37 | 55 | 0 | 35 | 0 | 0 | 0 | 22 | 11 | 33 | 21 | 113 | 160 | 95 | 22 | 1.6 | 60 | 52 | 51 | 44 | 163 | 270 | 66 | 79 | 0 | 0 | 20 | 40 | 10 | 341 | 24 | 11 | 0 | 200 | 200 | 0 | 100 | 0 | 149 | 20 | 100 | 150 | 100 | 400 | 115 | 88 | 105 | 5 | 230 | 54 | 50 | 119 |  | 601 | 0 | 375 | 0 | 0 | 0 | 0 | 0 | 0 | 0 | 40 | 153 | 25 | 70 | 0 | 60 | 0 | 0 | 0 | 80 | 50 | 42 | 40 | 52 | 0 | 22 | 14 | 11 | 0 | 0 | 290 | 0 | 0 | 210 | 0 | 0 |  | 95 | 80 | 220 | 0 | 400 | 0 | 100 | 0 | 0 | 113 | 0 | 8 | 113
Generation at 08:00(Today) | 35 | 0 | 0 | 0 | 250 | 0 | 0 | 382 | 304 | 0 | 0 | 330 | 150 | 0 | 0 | 0 | 0 | 0 | 0 | 0 | 0 | 0 | 0 | 0 | 0 | 0 | 6 | 0 | 0 | 0 | 0 | 25 | 28 | 33 | 29 | 0 | 0 | 40 | 50 | 0 | 120 | 0 | 200 | 0 | 70 | 0 | 0 | 0 | 0 | 0 | 0 | 0 | 0 | 19 | 4 | 80 | 0 | 0 | 300 | 300 | 201 | 8 | 90 | 10 | 5 | 0 | 0 | 0 | 0 | 0 | 0 | 0 | 0 | 15 | 84 | 157 | 0 | 0 | 0.3 | 40 | 38 | 2 | 2 | 130 | 218 | 40 | 5 | 0 | 0 | 0 | 3 | 0 | 320 | 0 | 0 | 0 | 0 | 0 | 0 | 0 | 0 | 0 | 8.44 | 0 | 0 | 0 | 398 | 0 | 0 | 0 | 1.834 | 0 | 0 | 0 | 0 | 0 | 252 | 0 | 360 | 0 | 0 | 0 | 0 | 0 | 0 | 0 | 0 | 153 | 10 | 0 | 0 | 60 | 0 | 0 | 0 | 0 | 0 | 0 | 0 | 0 | 0 | 0 | 0 | 7 | 0 | 0 | 170 | 0 | 0 | 205 | 0 | 0 | 0 | 0 | 0 | 212 | 0 | 433 | 0 | 0 | 0 | 0 | 0 | 0 | 1.4 | 0 | 0
199
| Minimum Generation |  | 5500 | 5:00
| Highest Generation |  | 8978 | 19:00
| Day Peak Generation |  | 7110.7 | 12:00
| Evening Peak Generation |  | 8982 | 19:00
| HVDC Max Flow |  | 786 | 18:00
| HVDC EvPeak Flow |  | 780 | 19:00
| Load factor L.F |  | 78.43%

## P1
|  |  | POWER GRID COMPANY OF BANGLADESH LTD. |  |  |  | Revised
|  |  | NATIONAL LOAD DESPATCH CENTER |  |  |  |  | QF-LDC-08
|  |  | DAILY REPORT |  |  |  |  | Page -1
[6 empty] | Reporting Date : | 2019-11-26
Till now the maximum generation is : - |  |  | 12893 MW | 21:00 | Hrs on | 2019-05-29
The Summary of Yesterday's |  | 2019-11-25 | Generation & Demand |  | Today's Actual Min Gen. & Probable Gen. & Demand
Day Peak Generation : |  | 7110.7 | MW Hour : | 12:00 | Min. Gen. at | 5:00 | 5609 | MW
Evening Peak Generation : |  | 8982 | MW Hour : | 19:00 | Available Max Generation : |  | 14675 | MW
E.P. Demand (at gen end) : |  | 8982 | MW Hour : | 19:00 | Max Demand (Evening) : |  | 9000 | MW
Maximum Generation : |  | 8978 | MW Hour : | 19:00 | Reserve(Generation end) |  | 5675 | MW
Total Gen. (MKWH) : |  | 168.9893 | System Load Factor : | 78.43% | Load Shed : |  | 0 | MW
EXPORT / IMPORT THROUGH EAST-WEST INTERCONNECTOR
Export from East grid to West grid :- Maximum |  |  | -162 | MW at | 8:00 | Energy |  | MKWHR.
Import from West grid to East grid :- Maximum |  |  | - | MW at | - | Energy | - | MKWHR.
| Water Level of Kaptai Lake at 6:00 A M on |  | 2019-11-26
Actual : | 100.5 | Ft.(MSL) , | Rule curve : | 106.5 | Ft.( MSL )
Gas Consumed : | Total = | 1118.54 | MMCFD. | Oil Consumed (PDB) :
[6 empty] | HSD : |  | Liter
[6 empty] | FO : |  | Liter
Cost of the Consumed Fuel (PDB+Pvt) : |  | Gas : | 125573964.702
: |  | Coal : | 18121972 | Oil : | 54503570.31 | Total : | 198199507.012
Load Shedding & Other Information
Area | Yesterday |  |  |  | Today
|  |  | Estimated Demand (S/S end) |  | Estimated Shedding (S/S end) |  | Rates of Shedding
| MW |  | MW |  |  | MW | (On Estimated Demand)
Dhaka | 0 | 0:00 | 3194.0483 |  |  | 0 | 0%
Chittagong Area | 0 | 0:00 | 1080.6874 |  |  | 0 | 0%
Khulna Area | 0 | 0:00 | 967.2862 |  |  | 0 | 0%
Rajshahi Area | 0 | 0:00 | 873.6789 |  |  | 0 | 0%
) | 0 | 0:00 | 789.7216 |  |  | 0 | 0%
Mymensingh Area | 0 | 0:00 | 637.2636 |  |  | 0 | 0%
Sylhet Area | 0 | 0:00 | 363.36 |  |  | 0 | 0%
Barisal Area | 0 | 0:00 | 164.2644 |  |  | 0 | 0%
Rangpur Area | 0 | 0:00 | 491.4557 |  |  | 0 | 0%
Total | 0 |  | 8561.7662 |  |  | 0
Information of the Generating Units under shut down.
| Planned Shut- Down |  |  | Forced Shut- Down
1) Barapukuria ST: Unit-1.
2) Sylhet-150 MW.
3) Ghorasal Unit-2,3,4,5
4) Ashuganj unit-4 & 5
5) Chandpur CCPP ST
6) Sylhet 150 MW
7) Sirajganj unit-2
8) Barapukuria ST: unit-2
Additional Information of Machines, lines, Interruption / Forced Load shed etc.
|  | Description |  |  | Comments on Power Interruption
a) Joydebpur 132/33 kV GT3 transformer was under shut down from 09:22 to 16:53 for A/M.
b) Aminbazar 230/132 kV T03 transformer was under shut down from 09:07 to 19:08 for A/M.
c) Mirpur 132/33 kV T1 transformer was under shut down from 09:42 to 20:05 for A/M.
d) Rampura 132 kV bus-2 was under shut down from 08:13 to 17:06 for A/M.
e) Kabirpur-Kodda 132 kV Ckt-1 was under shut down from 09:22 to 16:27 for A/M.
f) Jamalpur 132/33 kV T2 transformer was under shut down from 08:22 to 15:35 for A/M.
g) Chatak 132/33 kV T3 transformer was under shut down from 08:41 to 15:43 for A/M.
h) Manikganj 132/33 kV GT3 transformer and Kabirpur-Manikganj 132 kV Ckt-1 was under shut
down from 08:28 to 16:45 for A/M.
i) B.Baria 132/33 kV T1 transformer was under shut down from 08:49 to 17:06 for A/M.
j) Kulaura 132/33 kV T1 transformer was under shut down from 08:43 to 15:44 for A/M.
k) Bibiyana 400/230 kV ICT-1 was under shut down from 08:45 to 12:57 for A/M.
l) Haripur 230/132 kV T01 transformer was under shut down from 09:08 to 17:24 for A/M.
m) Sonargaon-Haripur 132 kV Ckt-1 was under shut down from 08:06 to 16:56 for A/M.
n) Madaripur-Shariatpur 132 kV Ckt-2 was under shut down from 11:34 to 17:35 for A/M.
o) Rangpur-Saidpur 132 kV Ckt-1 was under shut down from 08:43 to 19:09 for A/M.
p) Ishwardi-Natore 132 kV Ckt-1 was under shut down from 08:24 to 15:42 for A/M.
q) HVDC-Bheramara 230 kV Ckt-1 was under shut down from 08:09 to 15:06 for A/M.
r) Jhenaidah-Magura 132 kV Ckt-1 was under shut down from 07:58 to 16:58 for A/M.
s) Faridpur 132/33 kV T1 transformer was under shut down from 08:11 to 16:28 for A/M.
t) Bogura(Old)-Mahasthangar 132 kV Ckt-1 was shut down at 08:08 for D/W.
u) Ashuganj-Sirajganj 230 kV Ckt-1 & Ckt-2 were under shut down from 11:25 to 12:00 for removing
nest at Ashuganj end.
v) Bibiyana 400 kV CB at South end was switched on at 12:00 and switched off at 12:58 for test.
w) Cumilla 132/33 kV T3(by O/C) and T4(by TCS) transformers tripped at 13:05 and were switched |  |  |  |  | About 52 MW power interruption occurred under Cumilla S/S area
on at 13:23. |  |  |  |  | from 13:05 to 13:23.
x) Shariatpur 132/33 kV T1 transformer was under shut down from 15:50 to 16:08 for energy meter
correction work.
y) Shariatpur 132/33 kV T2 transformer was under shut down from 16:12 to 16:22 for energy meter
correction work.
z) Aminbazar 230/132 kV T01 transformer tripped at 07:15(26/11/2019) from both sides showing
buccholz, differential relay at 230 kV side & and general trip at 132 kV side.

## P2
EVENING PEAK GENERATION AND DAY LONG ENERGY DATA OF POWER STATIONS
| Date : | 2019-11-25 | [5 empty] | Page -2
Sl. |  |  |  |  | Present | Peak | Energy
No. | Name of the Power Stations |  | Producer | Installed Capacity | Capacity | Hour | Generated | Remarks
Generation
|  |  |  | Unit No. X Capacity | MW | MW | MW
1 | Ghorasal TPP (Unit-1&2) |  | PDB | 2*55 | 85 | 35 | 796000 | #2 Under maint.
| Ghorasal Repowered CCPP Unit-3 |  | PDB | 1*210 | 170 | 0 | 0 | Under maint.
| Ghorasal Repowered CCPP Unit-4 |  | PDB | 1*210 | 180 | 0 | 0 | Under maint.
| Ghorasal TPP Unit-5 |  | PDB | 1*210 | 190 | 0 | 0 | Gas shortage.
2 | Ghorasal 365 MW CCPP Unit-7 |  | PDB | 1*243+1*122 | 365 | 350 | 7432609
3 | Ghorashal 78.5 MW PP(MAX) |  | QRPP | 2*40 | 78 | 0 | 0 | Gas shortage.
4 | Ghorashal 108MW PP (Regent) |  | IPP | 34*3.35 | 108 | 0 | 0 | Gas shortage.
5 | Haripur GTPP |  | SBU, PDB | 2*32 | 40 | 0 | 0 | Under maint.
6 | Haripur 412 MW CCPP |  | EGCB | 1*273+1*139 | 412 | 353 | 8702970 | FGMO
7 | Haripur 360MW CCPP(HPL) |  | IPP | 1*235+1*125 | 360 | 362 | 7298000
8 | Meghnaghat 450 MW CCPP(MPL) |  | IPP | 2*150+1*150 | 450 | 450 | 8814000
9 | Meghnaghat 100 MW(IEL) |  | QRPP | 12*8.9 | 100 | 0 | 67200 | Reserve
10 | Meghnaghat CCPP(Summit) |  | IPP | 2*110+1*110 | 305 | 150 | 3175505 | Gas shortage.
11 | Madanganj 102 PP(Summit) |  | QRPP | 6*17 | 100 | 0 | 0 | Reserve
12 | Madanganj-55 MW PP(Summit) |  | (IPP) | 3*17.08+1*11.3 | 55 | 0 | 102031 | Reserve
13 | Keraniganj 100 MW PP (Powerpac) |  | QRPP | 8*13.45 | 100 | 0 | 0 | Reserve
14 | Narshingdi 22 MW PP (Doreen) |  | SIPP, REB | 8*2.90 | 22 | 22 | 120096
15 | 210 MW Siddhirgonj TPP |  | PDB | 1*210 | 115 | 0 | 0 | Gas shortage.
16 | Siddhirgonj 2*120 MW GTPP |  | EGCB | 2*105 | 210 | 0 | 0 | Gas shortage.
17 | Siddhirganj 100 PP(Dutch Bangla) |  | QRPP | 12*8.9 | 100 | 0 | 0 | Reserve
18 | Siddhirganj 335 MW CCPP |  | EGCB | 1*217+118 | 335 | 0 | 0 | Under maint.
19 | Gagnagar 102 MW PP (Digital Power) |  | IPP | 12*8.924 | 102 | 0 | 20304 | Reserve
20 | Katpotti 52 MW PP (Sinha) |  | IPP | 7*7.9 | 51 | 24 | 254976 | Low demand
21 | Kamalaghat 54 MW PP(Banco Energy) |  | IPP | 3*18 | 54 | 0 | 0 | Reserve
22 | Kodda 150MW PP |  | BPDB-RPCL | 9*17.06 | 149 | 0 | 0 | Reserve
23 | Manikganj 55 MW PP (Northern) |  | IPP | 3*19.3 | 55 | 17 | 172650 | Low demand
24 | Nababganj 55 MW PP (Southern power ) |  | IPP | 3*19.3 | 55 | 0 | 41199 | Reserve
25 | Bosila 108MW PP(CLC) |  | IPP | 12*8.775+1*3.5 | 108 | 72 | 402240 | Engine problem
26 | Summit Power,(Madhabdi+Ashulia) |  | SIPP,REB | 3*3.67+4*8.73 | 80 | 54 | 1232520 | Engine problem
27 | Maona 33 MW PP(Summit) |  | SIPP,REB | 4*8.73 | 33 | 33 | 475400
28 | Rupganj 33 MW PP(Summit) |  | SIPP,REB | 4*8.73 | 33 | 33 | 813000
29 | Gazipur 52 MW PP |  | IPP | 6*8.9 | 52 | 52 | 287292
30 | Tongi 80 MW GTPP |  | PDB | 1* 105 | 105 | 0 | 0 | Gas shortage.
31 | Kodda 300 MW PP Unit-2 (Summit) |  | IPP | 18*17.076 | 300 | 45 | 90327 | Low demand
32 | Keranigonj 300 MW PP (APR) |  | IPP | 256*1.4 | 300 | 0 | 0 | Reserve
33 | Bramhangoan 100 MW PP (Aggreko) |  | IPP | 100 | 100 | 0 | 0 | Reserve
34 | Aurahati 100MW PP (Aggreko) |  | IPP | 0.85*23+0.95*91 | 100 | 0 | 0 | Reserve
35 | Kodda 149 MW PP Unit-1 (Summit) |  | IPP | 149 | 149 | 0 | 0 | Reserve
36 | Gazipur 100 MW PP |  | RPCL | 100 MW | 105 | 17 | 249192 | Low demand
| Dhaka area Total |  |  |  | 5811 | 2069 | 40547511
37 | Chattogram TPP-1 |  | PDB | 1*210 | 180 | 0 | 0 | Gas shortage.
| Chattogram TPP-2 |  | PDB | 1*210 | 180 | 120 | 3000000 | Gas shortage.
38 | Raozan 25 MW PP |  | IPP | 3*8.9 | 25 | 0 | 0 | Reserve
39 | Teknaf 20MW PP (Solartech) |  | Teknaf Solartech Energy Ltd. | 20 | 20 | 0 | 120690
40 | Patenga 50MW PP (Baraka) |  | IPP | 8*6.98 | 50 | 16 | 36960 | Low demand
41 | Kaptai Hydro: Unit-1,2,3,4, 5 |  | PDB | 2*40+3*50 | 230 | 90 | 1550473 | Low water level
42 | Sikalbaha 225MW |  | PDB | 1*150+1*175 | 225 | 203 | 4924450 | FGMO
43 | Sikalbaha Peaking GT |  | PDB | 1*150 | 150 | 144 | 2653380 | FGMO
44 | Sikalbaha 105 MW PP (Baraka Sikalbaha) |  | IPP | 105 MW | 105 | 105 | 526909
45 | Hathazari 100 MW peaking PP |  | PDB | 11*8.9 | 98 | 0 | 33712 | Reserve
46 | Dohazari -Kalaish 100 MW Peaking |  | PDB | 6*17 | 102 | 17 | 78449 | Low demand
47 | Juldah 100 MW Unit-1 (Acorn) |  | QRPP | 8*13.45 | 100 | 40 | 97800 | Low demand
48 | Juldah 100 MW PP Unit-3 (Acorn) |  | IPP | 0 | 100 | 0 | 0 | Reserve
49 | Barabkunda 22 MW PP (Regent) |  | SIPP, PDB | 8*2.90 | 22 | 18 | 396672
* | Malancha, Ctg. EPZ (United) |  |  | 5*8.73+3*9.34 | 0 | 15 | 390720
50 | Chattogram 108 MW PP (ECPV) |  | IPP | 16*7 | 108 | 0 | 0 | Reserve
51 | Kaptai 7 MW Solar PP |  | PDB | 7.4 MW | 7 | 0 | 27240
52 | Anwara 300 MW PP (United) |  | IPP | 300 MW | 300 | 0 | 0 | Reserve
53 | Jodiac Power |  | IPP | 3*18.55+1*3.6 | 54 | 0 | 0 | Reserve
54 | Karnaphuli Power Ltd. |  | IPP | 110 | 110 | 0 | 0 | Reserve
| Chattogram area Total |  |  |  | 2166 | 768 | 13837455
55 | Ashuganj TPP Unit- 3 |  | APSCL | 1*150 | 135 | 100 | 2244122 | Gas shortage.
| Ashuganj TPP Unit- 4 |  | APSCL | 1*150 | 129 | 0 | 0 | Gas shortage.
| Ashuganj TPP Unit- 5 |  | APSCL | 1*150 | 134 | 0 | 0 | Gas shortage.
56 | Ashuganj 225 MW CCPP |  | APSCL | 1*142+1*75 | 221 | 202 | 4631000 | FGMO
57 | Ashuganj 450 MW CCPP(North) |  | APSCL | 1*360 | 360 | 340 | 8050600 | FGMO
58 | Ashuganj 450 MW CCPP(South) |  | APSCL | 1*360 | 360 | 320 | 7261500 | FGMO
59 | Ashuganj 50 MW PP |  | APSCL | 14*3.968 | 45 | 37 | 606744 | Engine problem
60 | Ashuganj 55 MW PP (Precision) |  | RPP | 15*4 | 55 | 51 | 664320
| Ashuganj 53MW PP (United) |  | QRPP | 14*4 | 53 | 0 | 0 | Contract Expired
62 | Ashuganj 195MW PP (APSCL-United) |  | IPP | 20*9.73+1*16 | 195 | 44 | 485090 | Gas shortage.
63 | Ashuganj 51 MW PP (Midland) |  | IPP | 6*9.34 | 51 | 35 | 227448 | Engine problem
64 | Ashuganj 150MW PP (Midland) |  | IPP | 23*7.015 | 150 | 0 | 0 | Reserve
| B.Baria (Aggreko) 85MW |  | QRPP | 86*1.10 | 85 | 0 | 0 | Contract Expired
66 | Titas 50 MW Peaking PP |  | PDB | 6*8.92 | 52 | 0 | 0 | Reserve
67 | Chandpur 150 MW CCPP |  | PDB | 1*106+1*57 | 163 | 90 | 1637730
68 | Chandpur 200MW (Desh energy) |  | IPP | 0 | 200 | 50 | 149760 | Low demand
69 | Feni 22MW PP (Doreen) |  | SIPP, PDB | 8*2.90 | 22 | 22 | 220500
70 | Feni 11 MW PP (Doreen) |  | SIPP, REB | 4*2.90 | 11 | 11 | 69660
** | Impoprt (Tripura) |  | Imported power | 0 | 160 | 122 | 2287680
71 | Jangalia 33MW PP (Summit) |  | SIPP, PDB | 4*8.73 | 33 | 33 | 179800
72 | Jangalia 52 MW PP (Lakdanavi) |  | IPP | 6*8.92 | 52 | 0 | 0 | Reserve
73 | Cumilla 25 MW PP (Summit) |  | SIPP, PDB | 3*3.67+2*6.97 | 25 | 20 | 323000 | Engine problem
74 | Daudkandi 200 MW PP (B.Trac) |  | IPP | 154*1.4 | 200 | 0 | 0 | Reserve
| Feni Lanka Power |  | IPP | 7*18.415+1*9.78 | 114 | 0 | 0 | On test
| Cumilla Area Total |  |  |  | 3005 | 1477 | 29038954
75 | RPCL 210MW CCPP |  | IPP | 4*35+1*70 | 202 | 155 | 3383320 | Gas shortage.
76 | Tangail 22 MW PP (Doreen) |  | SIPP, PDB | 8*2.90 | 22 | 22 | 214704
77 | Jamalpur 95 MW PP(Powerpac) |  | IPP | 12*8.924 | 95 | 8 | 30720 | Low demand
78 | Sarishabari 3 MW Solar Plant |  | IPP | 1*3 | 3 | 0 | 10500
79 | Mymensingh 200 MW PP (United) |  | IPP | 200 | 200 | 170 | 806400 | Low demand
80 | Jamalpur 115 MW PP (United) |  | IPP | 115 MW | 115 | 0 | 0 | Reserve
| Mymensingh Area Total |  |  |  | 637 | 355 | 4445644
81 | Fenchugonj CCPP Phase-1 |  | PDB | 2*32+1*33 | 70 | 60 | 1426000
82 | Fenchugonj CCPP Phase-2 |  | PDB | 2*35+1*35 | 90 | 45 | 866160
83 | Kushiara 163 MW CCPP (KP) |  | IPP | 1*109+1*54 | 163 | 163 | 3148094
84 | Shajibazar 330 MW CCPP |  | PDB | 3*110 | 330 | 240 | 5093000 | FGMO
85 | Fenchugonj 51 MW PP (Barakatullah) |  | RPP | 19*2.90 | 51 | 53 | 417600
86 | Fenchuganj 44MW (Energyprima) |  | RPP | 12*3.3+5*2 | 44 | 50 | 433440
87 | Hobiganj 11MW PP Cofidence-E |  | SIPP, REB | 4*2.90 | 11 | 11 | 75984
88 | Shahjibazar GTPP Unit- 8 & 9 |  | PDB | 2*35 | 66 | 67 | 1330560 | FGMO
89 | Shahjibazar 86MW PP (Shahjibazar) |  | RPP | 32*2.90 | 86 | 77 | 629760
90 | Shahjibazar 50MW PP (EPL) |  | RPP | 27*2.0 | 50 | 0 | 0 | Contact expired
91 | Sylhet 150 MW CCPP |  | PDB | 1*142 | 142 | 0 | 0 | Under shut down.
92 | Sylhet 20 MW GTPP |  | PDB | 1*20 | 20 | 17 | 138000
93 | Sylhet 50MW PP (EPL) |  | RPP | 27*2 | 50 | 42 | 334600 | Engine problem
94 | Shahjahanulla 25 MW PP |  | SIPP, REB | 3*9.34 | 25 | 24 | 185098
95 | Bibiana-II 341 MW CCPP (Summit) |  | IPP | 1*222+1*119 | 341 | 300 | 7500700 | FGMO
96 | Bibiyana-III 400 MW CCPP |  | PDB | 400 MW | 400 | 363 | 9045000
97 | Sylhet 10MW PP (Desh) |  | RPP | 6*1.95 | 10 | 10 | 93780
| Sylhet Area Total |  |  |  | 1949 | 1522 | 30717776
98 | Bheramara GTPP Unit-1,2 & 3 |  | PDB | 3*20 | 46 | 0 | 0 | Reserve
** | Bheramara (HVDC ) |  | Imported power | 2*500 | 1000 | 780 | 11904727
99 | Khulna 115 PP MW (KPCL-2) |  | QRPP | 7*17 | 115 | 0 | 0 | Reserve
100 | Faridpur 50 MW Peaking PP |  | PDB | 8*6.89 | 54 | 0 | 0 | Reserve
101 | Khulna 225 MW CCPP |  | NWPGCL | 1*150+1*75 | 230 | 0 | 0 | Reserve
102 | Gopalganj 100 MW Peaking PP |  | PDB | 16*6.98 | 109 | 0 | 0 | Reserve
103 | Bheramara 360 MW CCPP |  | NWPGCL | 1*278+1*132 | 410 | 315 | 7136640 | Gas shortage.
104 | Noapara 40 MW PP (Khanjahan Ali) |  | QRPP | 5*8.5 | 40 | 40 | 156750
105 | Noapara 100 MW PP (Bangla Trac) |  | IPP | 70*1.4 | 100 | 0 | 0 | Reserve
106 | Rupsha 105 MW PP (Orion rupsha) |  | IPP | 6*18.445 | 105 | 35 | 409920 | Low demand
107 | Madhumati 100 MW PP |  | IPP | 100 MW | 105 | 17 | 69840 | Low demand
| Khulna Area Total |  |  |  | 2314 | 1187 | 19677877
108 | Barisal 110 MW PP (Summit ) |  | IPP | 7*17.076 | 110 | 32 | 191040 | Low demand
109 | Barisal GT PP Unit-1& 2 |  | PDB | 2*20 | 30 | 0 | 0 | Reserve
110 | Bhola 33 MW PP (Venture) |  | RPP | 1*34.50 | 33 | 26 | 490000 | Engine problem
111 | Bhola 225 MW CCPP |  | PDB | 2*63+1*68 | 194 | 177 | 3974950
112 | Bhola 95 MW PP (Aggreko) |  | QRPP | 96*1.10 | 95 | 0 | 0 | Line over load
| Barisal Area Total |  |  |  | 462 | 235 | 4655990
113 | Baghabari 71 MW GTPP |  | PDB | 1*71 | 71 | 0 | 0 | Gas shortage.
| Baghabari 100 MW GTPP |  | PDB | 1*100 | 100 | 60 | 1374000 | Gas shortage.
114 | Baghabari 50 MW Peaking PP |  | PDB | 6*8.9 | 52 | 0 | 0 | Reserve
115 | Bera 70 MW Peaking PP |  | PDB | 9*8.29 | 71 | 0 | 0 | Reserve
116 | Amnura 50 MW PP(Sinha) |  | QRPP | 7*7.79 | 50 | 25 | 396370 | Low demand
117 | Katakhali 50 MW PP (Northern) |  | QRPP | 6*8.9 | 50 | 0 | 0 | Reserve
118 | Katakhali 50 MW Peaking PP |  | PDB | 6*8.7 | 50 | 0 | 0 | Reserve
119 | Sirajgonj Unit-1 225MW |  | NWPGCL | 1*150+1*75 | 210 | 200 | 4816973 | FGMO
120 | Sirajgonj Unit-2 225MW |  | NWPGCL | 1*150+1*75 | 220 | 0 | 0 | Gas shortage.
121 | Sirajgonj Unit-3 225MW |  | NWPGCL | 1*141 | 220 | 212 | 4923955 | FGMO
122 | Sirajgonj 400 MW CCPP Unit-4 |  | SNWPGCL | 1*282+1*132 | 414 | 434 | 8904763 | FGMO
123 | Santahar 50 MW Peaking PP |  | PDB | 6*8.7 | 50 | 0 | 0 | Reserve
124 | Bogra 22 MW PP (GBB) |  | RPP | 6*4 | 22 | 22 | 205920
125 | Bogura 20 MW PP (Energyprima) |  | RPP | 5*3.3+5*2 | 10 | 14 | 135468
126 | Ullapara 11 MW PP (Summit) |  | SIPP, REB | 4*2.90 | 11 | 11 | 178596
127 | Natore 52 MW PP (Rajlanka) |  | IPP | 6*8.92 | 52 | 0 | 213600 | Reserve
128 | Chapainawabganj 100 MW Peaking PP |  | PDB | 12*8.924 | 104 | 0 | 0 | Reserve
129 | Baghabari 200 MW PP (Paramount) |  | IPP | 200 MW | 200 | 0 | 0 | Reserve
130 | Bagura 113 MW PP (Confidence)-2 |  | IPP | 113 MW | 113 | 28 | 38400 | Low demand
| Confidence Power Bogura Unit-1 113 MW |  | IPP | 6*18.55 | 113 | 0 | 0 | On test
| Rajshahi Area Total |  |  |  | 2183 | 1006 | 21188045
131 | Barapukuria TPP Unit-1 |  | PDB | 1*125 | 85 | 0 | 0 | Under maint.
| Barapukuria TPP Unit-2 |  | PDB | 1*125 | 85 | 0 | 0 | Under maint.
132 | Barapukuria 275 MW TPP Unit-3 |  | PDB | 1*275 | 274 | 250 | 4430800
133 | Rangpur 20 MW GTPP |  | PDB | 1*20 | 20 | 0 | 0 | Reserve
134 | Saidpur 20 MW GTPP |  | PDB | 1*20 | 20 | 0 | 0 | Reserve
135 | Rangpur 113 MW PP (Confidence) |  | IPP | 113 MW | 113 | 113 | 431040
136 | Sympa Solar Power 8MW |  | IPP | 8 MW | 8 | 0 | 18248
| Rangpur Area Total |  |  |  | 605 | 363 | 4880088
| Total |  |  |  | 19132 | 8982 | 168989340
| Eastern Grid Total |  |  |  | 13568 | 6191 | 118587340
| Western Grid Total |  |  |  | 5564 | 2791 | 50402000
| National Grid Total |  |  |  | 19132 | 8982 | 168989340
*Data collected from respective power station over telephone.
Executive Engineer
Network Operation Division
Page- 3

## P3
MAXIMUM LOAD SERVED BY DIFFERENT GRID SUB-STATIONS
QF-LDC-09
Date: | 2019-11-25
(a) ENTIRE EASTERN GRID : |  | 5956 | MW | (b) ENTIRE WESTERN GRID : |  | 2577 | MW
i) Dhaka area |  | 3346 | MW | i) Khulna area |  | 981 | MW
ii) Chittagong area |  | 878 | MW | ii) Rajshahi area |  | 827 | MW
iii) Comilla area |  | 735 | MW | iii) Barisal area |  | 219 | MW
iv) Mymensingh area |  | 669 | MW | iv) Rangpur area |  | 550 | MW
v) Sylhet area |  | 328 | MW
| SYSTEM TOTAL DEMAND ( a + b ) = |  | 8533 | MW
MAXIMUM LOAD SERVED BY DIFFERENT SUB-STATIONS
Sub-station | Load (MW) | Hour | Sub-station | Load (MW) | Hour | Sub-station | Load (MW) | Hour
Siddhirganj | 110 | 11:00 | Srimongal | 25 | 18:30 | Bottail | 100 | 18:00
Munsiganj | 76 | 19:00 | Shahjibazar | 79 | 18:00 | G.K Project | 25 | 18:30
Sonargaon | 81 | 18:30 | Fenchuganj | 26 | 18:00 | Faridpur | 124 | 18:00
Shyampur | 180 | 9:00 | Kulawara | 30 | 18:00 | Madaripur | 54 | 19:30
Bhulta | 162 | 19:00 | Sylhet | 102 | 18:00 | Sariatpur | 38 | 19:00
Madanganj | 53 | 19:30 | Chatak | 15 | 18:30 | Gopalganj | 58 | 18:00
Shitalakhya | 101 | 17:00 | Sunamganj | 29 | 18:30 | Bagerhat | 60 | 18:30
Rahim steel | 14 | 11:00 | Biani Bazar | 34 | 18:30 | Mongla | 36 | 11:00
Matuail | 82 | 9:00 | Comilla (S) | 128 | 18:00 | Satkhira | 62 | 20:00
Ghorasal | 67 | 18:30 | Comilla(N) | 73 | 20:00 | Gallamari | 30 | 13:00
Narsingdi | 108 | 18:30 | Chandpur | 65 | 19:00 | Magura | 34 | 18:00
Haripur (SBU) | 90 | 12:00 | Feni | 93 | 18:30 | Norail | 24 | 18:00
Ullon | 54 | 18:00 | Chowmuhani | 128 | 20:00 | Chuadanga | 58 | 18:00
Hasnabad | 152 | 18:00 | Ashuganj | 39 | 19:30 | Barisal(N) | 27 | 19:00
Magbazar | 90 | 13:00 | Daudkandi | 92 | 18:30 | Barisal (S) | 70 | 18:00
Maniknagar | 86 | 18:00 | B.Baria | 91 | 19:00 | Patuakhali | 82 | 20:00
Bangabhaban | 24 | 13:00 | Ramganj | 52 | 18:30 | Bhandaria | 34 | 20:00
Narinda | 82 | 15:00 | Madunaghat | 44 | 18:00 | Borhan Uddin | 23 | 19:30
Dhanmondi | 114 | 13:00 | Hathazari | 71 | 18:30 | Ishurdi | 44 | 18:00
Lalbag | 61 | 18:00 | Khulshi | 164 | 18:00 | Ruppur Paromanobik | 1 | 1:00
Madartek | 52 | 18:00 | Halishahar | 105 | 14:00 | Natore | 83 | 18:30
Mirpur | 81 | 18:00 | Baraulia | 125 | 7:00 | Bogra | 137 | 18:00
Kalyanpur | 81 | 14:00 | Sikalbaha | 17 | 12;00 | Noagaon | 75 | 18:30
Gulshan | 118 | 12:00 | Dohazari | 68 | 18:00 | Rajshahi | 93 | 19:30
Uttara | 45 | 18:00 | Cox'sbazar | 68 | 19:00 | Rajshahi New | 9 | 18:00
Uttara New | 32 | 12:00 | Chandraghona | 22 | 18:00 | C.Nawabganj | 48 | 18:30
Kamrangirchar | 71 | 18:00 | Kaptai | 3.5 | 18:00 | Amnura | 21 | 18:30
Savar | 108 | 10:00 | A. Khaer Stl. | 0 | 1:00 | Pabna | 72 | 19:00
Bhasantec | 113 | 18:00 | Bakulia | 82 | 18;00 | Shahjadpur | 74 | 18:00
Agargaon | 44 | 13:00 | Julda | 19 | 21:00 | Serajganj | 72 | 18:30
Satmosjid | 79 | 18:30 | TK chemical | 11 | 18:30 | Niyamatpur | 40 | 18:30
Tongi | 125 | 18:30 | Modern Steel | 16 | 10:00 | Joypurhat | 41 | 18:30
Kabirpur | 175 | 15:00 | Shahmirpur | 22 | 18:30 | Sherpur(Bogura) | 33 | 18:00
Basundhara | 92 | 18:00 | Khagrachhari | 14 | 20:00 | Mohastangor | 10 | 18:00
Manikganj | 56 | 18:00 | Matarbari | 23 | 19:30 | Rangpur | 105 | 18:30
Joydevpur | 171 | 19:00 | Baroiar Hat | 18 | 18:00 | Lalmonirhat | 40 | 19:00
New Tongi | 84 | 18:30 | Rangamati | 10 | 18:00 | Saidpur | 76 | 18:00
Korda | 212 | 18:30 | Abul Khair 230 | 54 | 16:00 | Purbasadipur | 80 | 18:00
Dhamrai | 60 | 18:00 | BSRM | 104 | 3:00 | Thakurgaon | 56 | 19:00
Valuka | 80 | 18:30 | GPH Ispat | 5 | 17:00 | Palashbari | 78 | 18:00
Tangail | 146 | 18:30 | Goalpara | 20 | 13:00 | Barapukuria | 42 | 20:00
Mymensing | 153 | 18:30 | Central s/s | 66 | 18:30 | Panchagar | 38 | 18:00
Kishorganj | 89 | 18:30 | Noapara | 38 | 19:00 | Joldhaka | 19 | 18:00
Netrokona | 63 | 18:30 | Jessore | 84 | 18:30 | Kurigram | 35 | 18:00
Jamalpur | 83 | 18:30 | Benapol | 28 | 18:00
Sherpur | 72 | 18:00 | Jhenida | 74 | 18:00
Sub Divisional Engineer |  |  | Executive Engineer |  | Superintendent Engineer
Network Operation Division |  |  | Network Operation Division |  | Load Despatch Circle
(1) Honbl. State Minister |  |  | (8) Executive Director (O & M) PGCB. |  | (18) C.E. Transmission (1 & 2) PGCB.
Ministry of Power,Energy & Mineral |  |  | (9) Member,Generation,PDB. |  | (19) S.E. System Protection,PGCB.
Resources, GOB. |  |  | (10) Member,Distribution,PDB. |  | (20) Director,Public Relation,PDB.
(2) Secy (Power Divn.)Ministry of |  |  | (11) Member,Transmission & |  | (21) Director Program, PDB.
Power,Energy & Mineral Resources. |  |  | System Operation,PDB. |  | (22) S.E. Consumer Affairs,PDB.

## Voltage
MAXIMUM & MINIMUM VOLTAGES OF DIFFERENT GRID SUB-STATIONS:
Date: | 2019-11-25 | [7 empty] | QF-LDC-10
Sub-Station | Max Voltage | Hour | Min | Hour | Sub-Station | Maxm | Hour | Min | Hour
|  |  | Voltage |  |  | Voltage |  | Voltage
400 KV | KV | Hour | KV |  |  | KV |  | KV
Bibiyana | 388 | 23:00 | 379 | 12:00 | Kaliakoir | 371 | 4:00 | 356 | 11:00
Bheramara | 407 | 4:00 | 396 | 17:00 | Bhulta | 381 | 3:00 | 364 | 12:00
Ashuganj(N) | 386 | 2:00 | 371 | 16:00
230 KV | KV |  | KV |  | 230 KV | KV |  | KV
Ghorasal | 230 | 1:00 | 220 | 11:00 | Hathazari | 219 | 8:00 | 214 | 11:00
Ishurdi | 240 | 2:00 | 226 | 18:00 | Megnaghat | 225 | 5:00 | 214 | 15:00
Ashuganj | 235 | 4:00 | 225 | 15:00 | Fenchuganj | 235 | 23:00 | 229 | 10:00
Serajganj | 234 | 4:00 | 227 | 18:00 | Siddhirganj | 223 | 4:00 | 213 | 12:00
Baghabari | 240 | 5:00 | 231 | 19:30 | Maniknagar | 222 | 4:00 | 212 | 11:00
Barapukuria | 230 | 2:00 | 222 | 18:00 | Old Airport | 222 | 4:00 | 210 | 12:00
Bogra | 232 | 4:00 | 221 | 18:00 | Barisal | 231 | 5:00 | 223 | 20:00
Khulna South | 240 | 5:00 | 218 | 18:00 | AKSML | 216 | 2:00 | 209 | 10:00
Rampura | 222 | 4:00 | 215 | 10:00 | BSRM | 219 | 2:00 | 210 | 10:00
Haripur | 221 | 3:00 | 213 | 16:00 | Bibiyana | 232 | 2:00 | 226 | 9:00
Hasnabad | 220 | 1:00 | 210 | 12:00 | Bhulta | 225 | 4:00 | 214 | 12:00
Aminbazar | 222 | 2:00 | 212 | 12:00 | Ashuganj (S) | 232 | 3:00 | 223 | 11:00
Tongi | 216 | 4:00 | 205 | 12:00 | Kaliakoir | 226 | 4:00 | 215 | 12:00
Comilla (N) | 228 | 5:00 | 220 | 11:00 | GPH | 212 | 1:00 | 210 | 22:00
132 kV | KV |  | KV |  | 132 kV | KV |  | KV
Siddhirganj | 133 | 1:00 | 127 | 11:00 | Halishahar | 130 | 4 | 125 | 11
Munsiganj | 132 | 1:00 | 125 | 12:00 | Baraulia | 128 | 2 | 124 | 11
Sonargaon | 131 | 5:00 | 116 | 11:00 | Sikalbaha | 129 | 2 | 125 | 8
Shyampur | 136 | 3:00 | 128 | 10:00 | Dohazari | 128 | 7 | 125 | 21
Bhulta | 128 | 5:00 | 123 | 11:00 | Cox'sbazar | 125 | 6 | 117 | 21
Madanganj | 136 | 5:00 | 126 | 11:00 | Chandraghona | 130 | 2 | 125 | 11
Shitalakhya | 136 | 3:00 | 127 | 12:00 | Kaptai | 130 | 1 | 127 | 10
Rahim steal | 134 | 3:00 | 127 | 12:00 | A. Khaer Stl. | 128 | 2 | 125 | 15
Matuail | 133 | 4:00 | 126 | 11:00 | Bakulia | 128 | 5 | 123 | 11
Ghorasal | 137 | 1:00 | 132 | 10:00 | Julda | 128 | 6 | 124 | 10
Narsinghdi | 133 | 1:00 | 130 | 4:00 | TK Chemical | 129 | 3 | 125 | 10
Haripur (SBU) | 131 | 1:00 | 128 | 11:00 | Modern Steel | 128 | 2 | 124 | 10
Ullon | 133 | 6:00 | 125 | 12:00 | Shahmirpur | 128 | 6 | 124 | 11
Hasnabad | 135 | 7:00 | 128 | 12:00 | Khagrachhari | 129 | 1 | 126 | 11
Magbazar | 135 | 6:00 | 125 | 12:00 | Matarbari | 128 | 6 | 120 | 1930
Maniknagar | 136 | 6:00 | 130 | 12:00 | Baroiar Hat | 130 | 1 | 123 | 11
Bangabhaban | 136 | 6:00 | 130 | 12:00 | Rangamati | 129 | 3 | 125 | 11
Narinda | 136 | 6:00 | 130 | 12:00 | Goalpara | 139 | 4 | 127 | 18
Dhanmondi | 133 | 6:00 | 125 | 12:00 | Central s/s | 139 | 5 | 128 | 18
Lalbag | 136 | 6:00 | 126 | 12:00 | Noapara | 135 | 1 | 126 | 18
Madartek | 133 | 6:00 | 124 | 12:00 | Jessore | 133 | 2 | 121 | 18
Mirpur | 134 | 6:00 | 127 | 12 | Benapol | 133 | 5 | 123 | 18
Kalyanpur | 137 | 6:00 | 130 | 12 | Jhenida | 133 | 1 | 120 | 18
Gulshan | 133 | 6:00 | 124 | 12 | Bottail | 137 | 6 | 126 | 18
Uttara | 132 | 6:00 | 122 | 15 | G.K Project | 140 | 2 | 134 | 18
Uttara New | 135 | 4:00 | 126 | 11 | Faridpur | 135 | 3 | 125 | 18
Kamrangirchar | 134 | 6:00 | 125 | 12 | Madaripur | 133 | 5 | 128 | 18
Savar | 134 | 6:00 | 127 | 12 | Sariatpur | 135 | 3 | 127 | 20
Bhasantec | 134 | 6:00 | 126 | 12 | Gopalganj | 137 | 1 | 131 | 13
Agargaon | 135 | 5:00 | 127 | 12 | Bagerhat | 137 | 6 | 126 | 18
Satmosjid | 135 | 5:00 | 127 | 12 | Mongla | 132 | 1 | 123 | 6
Tongi | 133 | 4:00 | 123 | 12 | Satkhira | 139 | 5 | 126 | 1830
Kabirpur | 131 | 2:00 | 124 | 15 | Gallamari | 140 | 5 | 128 | 18
Basundhara | 130 | 1:00 | 120 | 13 | Magura | 135 | 2 | 120 | 18
Manikganj | 134 | 4:00 | 124 | 11 | Norail | 134 | 3 | 117 | 18
Joydevpur | 135 | 18:30 | 128 | 13:00 | Chuadanga | 133 | 3 | 116 | 18
New Tongi | 133 | 6:00 | 122 | 12:00 | Barisal(N) | 138 | 4 | 132 | 1930
Kodda | 133 | 19:00 | 123 | 1:00 | Barisal (S) | 135 | 4 | 130 | 1930
Dhamrai | 131 | 4:00 | 124 | 11 | Patuakhali | 135 | 1 | 127 | 18
Valuka | 130 | 400 | 122 | 1500 | Bhandaria | 136 | 6 | 126 | 20
Tangail | 131 | 300 | 125 | 1100 | Ishurdi | 137 | 2 | 129 | 1800
Mymensing | 129 | 400 | 124 | 1500 | Ruppur Paromanobik | 137 | 5 | 129 | 1800
Kishorganj | 133 | 500 | 129 | 1100 | Natore | 135 | 2 | 126 | 1800
Netrokona | 128 | 500 | 124 | 1400 | Bogra | 137 | 4 | 129 | 1800
Jamalpur | 137 | 1930 | 122 | 100 | Noagaon | 134 | 5 | 126 | 1800
Sherpur | 132 | 1900 | 120 | 200 | Rajshahi | 131 | 3 | 124 | 1800
Srimongal | 138 | 2300 | 134 | 1200 | Rajshahi New | 133 | 4 | 122 | 1800
Shahjibazar | 136 | 2300 | 132 | 1500 | C.Nawabganj | 130 | 1 | 121 | 1930
Fenchuganj | 135 | 1930 | 130 | 1200 | Amnura | 131 | 9 | 122 | 2200
Khulawara | 135 | 2300 | 130 | 1200 | Pabna | 138 | 3 | 130 | 1800
Sylhet | 135 | 2300 | 127 | 1200 | Shahjadpur | 141 | 1 | 136 | 2000
Chatak | 134 | 2300 | 126 | 1300 | Serajganj | 136 | 3 | 131 | 1800
Sunamganj | 133 | 2300 | 126 | 1200 | Niyamatpur | 134 | 4 | 122 | 1800
Biani Bazar | 133 | 2200 | 128 | 1200 | Joypurhat | 135 | 3 | 125 | 1800
Comilla(s) | 130 | 6:00 | 126 | 13:00 | Sherpur(Bogura) | 137 | 3 | 129 | 1800
Comilla(n) | 136 | 7:00 | 130 | 16:00 | Mohastangor | 135 | 4 | 126 | 1800
Chandpur | 130 | 7:00 | 127 | 10:00 | Rangpur | 129 | 3 | 121 | 1800
Feni | 128 | 7:00 | 124 | 12:00 | Lalmonirhat | 125 | 1 | 120 | 1800
Chowmuhani | 127 | 7:00 | 123 | 11:00 | Saidpur | 129 | 5 | 118 | 1800
Ashuganj | 138 | 8:00 | 135 | 15:00 | Purbasadipur | 130 | 6 | 113 | 1800
Daudkandi | 130 | 7:00 | 119 | 12:00 | Thakurgaon | 125 | 4 | 112 | 1800
B.Baria | 135 | 23:00 | 132 | 16:00 | Palashbari | 130 | 4 | 122 | 1800
Ramganj | 128 | 7:00 | 121 | 16:00 | Barapukuria | 130 | 2 | 122 | 1800
Madanhat | 131 | 4:00 | 127 | 10 | Panchagar | 123 | 3 | 106 | 1800
Hathazari | 131 | 3:00 | 127 | 11 | Joldhaka | 128 | 5 | 117 | 1800
Khulshi | 127 | 5:00 | 122 | 11 | Kurigram | 128 | 5 | 116 | 1800
Sub Assistant Engineer | [5 empty] | Sub Divisional Engineer
Network Operation Division | [5 empty] | Network Operation Division |  |  | Page 7 of 7

## L-Curve
Date | 2019-11-25
.
TIME | E-W INT.(Export) | EAST GRID | WEST GRID | TOTAL |  |  | DAILY LOAD CURVE
0:00 | 46 | 4775 | 1846 | 6621 |  |  |  | QF-LDC-12
0:30 | 50.5 | 4610 | 1828.5 | 6438.5 | Date: | 2019-11-25
1:00 | 55 | 4445 | 1811 | 6256
1:30 | 44.5 | 4343 | 1732 | 6075
2:00 | 34 | 4241 | 1653 | 5894
2:30 | 27.5 | 4234.5 | 1595 | 5829.5 | [5 empty] | Gen. at Eve. Peak | 8982 | 8982 MW (19:00 )
3:00 | 21 | 4228 | 1537 | 5765 | [6 empty] | 19:00
3:30 | 16.5 | 4147 | 1503 | 5650 | [5 empty] | Gen. at Day Peak | 7110.7 | 7110.7 MW (12:00 )
4:00 | 12 | 4066 | 1469 | 5535 | [6 empty] | 12:00
4:30 | 13.5 | 4050.5 | 1467 | 5517.5 | [5 empty] | Highest Generation | 8978
5:00 | 15 | 4035 | 1465 | 5500 | [6 empty] | 19:00
5:30 | 14 | 4092.5 | 1495.5 | 5588
6:00 | 13 | 4150 | 1526 | 5676
6:30 | 47.5 | 4277.207 | 1608.6 | 5885.807
7:00 | 82 | 4404.414 | 1691.2 | 6095.614
7:30 | 122 | 4468.707 | 1723.5 | 6192.207
8:00 | 162 | 4533 | 1755.8 | 6288.8
8:30 | 211 | 4577.3 | 1871.6 | 6448.9
9:00 | 260 | 4621.6 | 1987.4 | 6609
9:30 | 364 | 4573 | 2074.65 | 6647.65
10:00 | 468 | 4524.4 | 2161.9 | 6686.3
10:30 | 384 | 4584.85 | 2144.5 | 6729.35
11:00 | 300 | 4645.3 | 2127.1 | 6772.4
11:30 | 340 | 4872.5 | 2069.05 | 6941.55
12:00 | 380 | 5099.7 | 2011 | 7110.7
12:30 | 360 | 5102.85 | 2045 | 7147.85
13:00 | 340 | 5106 | 2079 | 7185
13:30 | 365 | 4874.3825 | 2089.4 | 6963.7825
14:00 | 390 | 4642.765 | 2099.8 | 6742.565
14:30 | 426 | 4707.5655 | 2107 | 6814.5655
15:00 | 462 | 4772.366 | 2114.2 | 6886.566
15:30 | 459.5 | 4750.681 | 2101.85 | 6852.531
16:00 | 457 | 4728.996 | 2089.5 | 6818.496
16:30 | 381 | 4884.583 | 2128.8 | 7013.383
17:00 | 305 | 5040.17 | 2168.1 | 7208.27
17:30 | 161 | 5614.085 | 2449.55 | 8063.635
18:00 | 17 | 6188 | 2731 | 8919
18:30 | 29 | 6187.5 | 2761 | 8948.5
19:00 | 41 | 6187 | 2791 | 8978
19:30 | 55 | 6082 | 2778 | 8860
20:00 | 64 | 5956 | 2765 | 8721 |  |  |  | Executive Engineer
20:30 | 84 | 5872 | 2719.5 | 8591.5 |  |  |  | Network Operation Division
21:00 | 104 | 5788 | 2674 | 8462
21:30 | 137 | 5581 | 2581 | 8162
22:00 | 170 | 5374 | 2488 | 7862 |  |  |  |  | Page 6 of 7
22:30 | 113 | 5287.5 | 2320.5 | 7608
23:00 | 56 | 5201 | 2153 | 7354
23:30 | 51 | 4988 | 1999.5 | 6987.5
24:00 | 46 | 4775 | 1846 | 6621
8982 MW (19:00 )
7110.7 MW (12:00 )

## En-Curve
DAILY ENERGY CURVE
Date | 2019-11-25 |  | Energy | 168989340
[10 empty] | 2019-11-25 | [5 empty] | QF-LDC-11
TIME | GAS | HVDC | P.GEN(GAS). | P.GEN(OIL). | COAL | HYDRO | OIL | SHORTAGE | TRIPURA
0:00 | 4068 | 247 | 1682 | 178 | 260 | 92 | 0 | 0 | 94
0:30 | 4066.5 | 249.5 | 1601 | 149 | 216.5 | 65 | 0 | 0 | 91 | Date: | 2019-11-25
1:00 | 4065 | 252 | 1520 | 120 | 173 | 38 | 0 | 0 | 88
1:30 | 4006 | 252 | 1407 | 120 | 166 | 38 | 0 | 0 | 86 | [7 empty] | Total Energy | 168.9893 | Total Energy Gen 168.989 MKWHr Energy Not Served 0.000 MKWHr Energy Requirement 168.989 MKWHr
2:00 | 3947 | 252 | 1294 | 120 | 159 | 38 | 0 | 0 | 84 | [7 empty] | Energy not Served | 0
2:30 | 3903 | 252 | 1273.5 | 120 | 159 | 38 | 0 | 0 | 84 | [7 empty] | Energy Requirement | 168.9893
3:00 | 3859 | 252 | 1253 | 120 | 159 | 38 | 0 | 0 | 84
3:30 | 3764.5 | 252 | 1233 | 120 | 159.5 | 38 | 0 | 0 | 83 | [6 empty] | Shortage
4:00 | 3670 | 252 | 1213 | 120 | 160 | 38 | 0 | 0 | 82
4:30 | 3650 | 252 | 1215.5 | 120 | 160 | 38 | 0 | 0 | 82
5:00 | 3630 | 252 | 1218 | 120 | 160 | 38 | 0 | 0 | 82
5:30 | 3665.5 | 252 | 1272.5 | 120 | 160 | 38 | 0 | 0 | 80
6:00 | 3701 | 252 | 1327 | 120 | 160 | 38 | 0 | 0 | 78
6:30 | 3771 | 251.5 | 1465.5 | 120 | 160 | 38.5 | 0 | 0 | 78 |  |  |  |  | Coal
7:00 | 3841 | 251 | 1604 | 120 | 160 | 39 | 0 | 0 | 78
7:30 | 3916 | 251.5 | 1621.5 | 121 | 160 | 39.5 | 0 | 0 | 76 |  |  |  | Oil |  |  |  | ,
8:00 | 3991 | 252 | 1639 | 122 | 160 | 40 | 0 | 0 | 74
8:30 | 4011.5 | 324 | 1648.5 | 172.5 | 159.5 | 41 | 0 | 0 | 77
9:00 | 4032 | 396 | 1658 | 223 | 159 | 42 | 0 | 0 | 80
9:30 | 4011 | 494.5 | 1582 | 254.5 | 159.5 | 41 | 4 | 0 | 80
10:00 | 3990 | 593 | 1506 | 286 | 160 | 40 | 8 | 0 | 80
10:30 | 4030 | 592.5 | 1485.5 | 312 | 155 | 40 | 8 | 0 | 81
11:00 | 4070 | 592 | 1465 | 338 | 150 | 40 | 8 | 0 | 82
11:30 | 4137.5 | 592 | 1542.5 | 335 | 149.5 | 65 | 8 | 0 | 85
12:00 | 4205 | 592 | 1620 | 332 | 149 | 90 | 8 | 0 | 88
12:30 | 4211 | 592.5 | 1626 | 357.5 | 149.5 | 89.5 | 8 | 0 | 88
13:00 | 4217 | 593 | 1632 | 383 | 150 | 89 | 8 | 0 | 88
13:30 | 4217 | 593 | 1632 | 383 | 150 | 89 | 8 | 0 | 88
14:00 | 4217 | 593 | 1632 | 383 | 150 | 89 | 8 | 0 | 88
14:30 | 4130 | 593 | 1595 | 354 | 150 | 88.5 | 8 | 0 | 97
15:00 | 4043 | 593 | 1558 | 325 | 150 | 88 | 8 | 0 | 106
15:30 | 4018.5 | 593 | 1562.5 | 321 | 150 | 88.5 | 8 | 0 | 100
16:00 | 3994 | 593 | 1567 | 317 | 150 | 89 | 8 | 0 | 94
16:30 | 4034 | 593 | 1603.5 | 421.5 | 150 | 89 | 21 | 0 | 98
17:00 | 4074 | 593 | 1640 | 526 | 150 | 89 | 34 | 0 | 102
17:30 | 4363 | 689.5 | 1861.5 | 741 | 170 | 89.5 | 34 | 0 | 115
18:00 | 4652 | 786 | 2083 | 956 | 190 | 90 | 34 | 0 | 128
18:30 | 4583.5 | 783 | 2115.5 | 1006 | 220 | 90 | 25.5 | 0 | 125
19:00 | 4515 | 780 | 2148 | 1056 | 250 | 90 | 17 | 0 | 122
19:30 | 4623 | 775 | 2172 | 818 | 260 | 90 | 0 | 0 | 122
20:00 | 4556 | 775 | 2170 | 748 | 260 | 90 | 0 | 0 | 122
20:30 | 4553.5 | 775 | 2172.5 | 620.5 | 260 | 90 | 0 | 0 | 120
21:00 | 4551 | 775 | 2175 | 493 | 260 | 90 | 0 | 0 | 118
21:30 | 4448 | 779 | 2101 | 369 | 260 | 91 | 0 | 0 | 114
22:00 | 4345 | 783 | 2027 | 245 | 260 | 92 | 0 | 0 | 110
22:30 | 4279 | 686 | 1973.5 | 211.5 | 260 | 92 | 0 | 0 | 106
23:00 | 4213 | 589 | 1920 | 178 | 260 | 92 | 0 | 0 | 102
23:30 | 4140.5 | 418 | 1801 | 178 | 260 | 92 | 0 | 0 | 98 | Max Temp. in Dhaka |  | 29.0° C
24:00 | 4068 | 247 | 1682 | 178 | 260 | 92 | 0 | 0 | 94
Executive Engineer
Network Operation Division
Page 5 of 7
GAS
Oil
HVDC
COAL
HYDRO
Total Energy Gen 168.989 MKWHr Energy Not Served 0.000 MKWHr Energy Requirement 168.989 MKWHr
Note on W13: Author:

## Generation
2019-11-25
Si No | Unit | 1:00 | 2:00 | 3:00 | 4:00 | 5:00 | 6:00 | 7:00 | 8:00 | 9:00 | 10:00 | 11:00 | 12:00 | 13:00 | 14:00 | 15:00 | 16:00 | 17:00 | 18:00 | 18:30 | 19:00 | 19:30 | 20:00 | 21:00 | 22:00 | 23:00 | 24:00 | KWH
1 | Karnaphuli Hydro PP Unit-1, 2 & 3 | 38 | 38 | 38 | 38 | 38 | 38 | 39 | 40 | 40 | 40 | 40 | 40 | 39 | 38 | 38 | 39 | 39 | 40 |  | 40 | 40 | 40 | 40 | 42 | 42 | 42 | 946473
2 | Karnaphuli Hydro PP Unit-4 & 5 | [10 empty] | 0 | 50 | 50 | 50 | 50 | 50 | 50 | 50 |  | 50 | 50 | 50 | 50 | 50 | 50 | 50 | 604000
3 | Chattogram TPP-1
4 | Chattogram TPP-2 | 120 | 120 | 120 | 120 | 120 | 120 | 120 | 120 | 120 | 120 | 120 | 120 | 120 | 120 | 120 | 120 | 120 | 120 |  | 120 | 120 | 120 | 120 | 120 | 120 | 120 | 3000000
5 | Raozan 25 MW PP | [25 empty] | 0 | 0
| Teknaf 20MW PP (Solartech) | [5 empty] | 0 | 2 | 8.9 | 13.3 | 16.1 | 17.3 | 17.6 | 16.4 | 14.12 | 10.08 | 4.75 | 0.17 | 0 | [8 empty] | 120690
6 | Sikalbaha 225MW CCPP (Gas) | 202 | 202 | 211 | 211 | 206 | 204 | 205 | 217 | 211 | 203 | 206 | 230 | 203 | 203 | 205 | 204 | 204 | 211 |  | 203 | 206 | 203 | 203 | 203 | 203 | 184 | 4924450
7 | Sikalbaha 225MW CCPP(Oil)
8
9 | Sikalbaha 150MW GTPP | 125 | 130 | 125 | 124 | 80 | 80 | 80 | 80 | 100 | 80 | 100 | 125 | 144 | 94 | 95 | 95 | 92 | 144 |  | 144 | 144 | 144 | 144 | 110 | 104 | 104 | 2653380
10 | Sikalbaha 150MW GTPP(Oil)
| Dohazari -Kalaish 100 MW Peaking | [15 empty] | 0 | 34 | 34 |  | 17 | 0 | [5 empty] | 78449
12 | Hathazari 100 MW peaking PP | [8 empty] | 0 | 8 | 8 | 8 | 8 | 8 | 8 | 8 | 0 | [9 empty] | 33712
| Sikalbaha 105 MW PP (Baraka Sikalbaha) | [10 empty] | 0 | 9 | 34 | 17 | 17 | 17 | 27 | 84 |  | 105 | 105 | 105 | 34 |  |  | 0 | 526909
Daudkandi 200 MW PP (B.Trac)
14 | Titas 50 MW Peaking PP
15 | 210 MW Siddhirgonj TPP
16 | Siddhirgonj 2*120 MW GTPP
17 | Siddhirganj 335 MW CCPP
18 | Kodda 300 MW PP Unit-2 (Summit) | [15 empty] | 0 | 2 | 15 |  | 45 | 0 | [5 empty] | 90327
19 | Ashuganj 195MW PP (APSCL-United) | 8 | 8 | 8 | 8 | 8 | 8 | 8 | 8 | 8 | 8 | 8 | 16 | 16 | 16 | 16 | 16 | 16 | 16 |  | 44 | 44 | 44 | 44 | 44 | 44 | 44 | 485090
20 | Ghorasal TPP (Unit-1&2) | 35 | 35 | 35 | 35 | 35 | 35 | 35 | 35 | 35 | 35 | 35 | 35 | 35 | 35 | 35 | 35 | 35 | 35 |  | 35 | 35 | 35 | 35 | 35 | 35 | 35 | 796000
21 | Ghorasal Repowered CCPP Unit-3
22 | Ghorasal Repowered CCPP Unit-4
23 | Ghorasal TPP Unit-5
24
25 | Ghorasal 365 MW CCPP Unit-7 | 340 | 280 | 220 | 220 | 220 | 250 | 280 | 300 | 320 | 320 | 300 | 350 | 370 | 350 | 350 | 320 | 320 | 350 |  | 350 | 350 | 350 | 350 | 350 | 350 | 350 | 7432609
26
28 | Ashuganj TPP Unit- 3 | 80 | 80 | 80 | 80 | 80 | 80 | 80 | 80 | 80 | 80 | 100 | 100 | 100 | 100 | 100 | 100 | 100 | 100 |  | 100 | 100 | 100 | 100 | 100 | 100 | 100 | 2244122
29 | Ashuganj TPP Unit- 4
30 | Ashuganj TPP Unit- 5
32 | Ashuganj 50 MW PP | 10 | 10 | 10 | 10 | 10 | 10 | 10 | 10 | 23 | 33 | 33 | 33 | 33 | 36 | 36 | 27 | 37 | 37 |  | 33 | 33 | 33 | 33 | 33 | 33 | 37 | 606744
33 | Ashuganj 225 MW CCPP | 162 | 162 | 169 | 167 | 171 | 170 | 180 | 181 | 206 | 205 | 202 | 200 | 198 | 200 | 199 | 199 | 201 | 202 |  | 202 | 204 | 203 | 203 | 203 | 202 | 202 | 4631000
34 | Ashuganj 450 MW CCPP(South) | 305 | 305 | 310 | 260 | 270 | 265 | 285 | 295 | 280 | 260 | 310 | 340 | 360 | 270 | 285 | 280 | 270 | 360 |  | 320 | 345 | 330 | 330 | 260 | 260 | 275 | 7261500
| Ashuganj 450 MW CCPP(North) | 340 | 340 | 340 | 280 | 290 | 280 | 320 | 360 | 350 | 330 | 350 | 360 | 320 | 310 | 280 | 270 | 260 | 370 |  | 340 | 360 | 345 | 345 | 320 | 260 | 270 | 8050600
35 | Ashuganj 55 MW PP (Precision) | 5 | 5 | 5 | 5 | 5 | 5 | 5 | 5 | 5 | 5 | 5 | 44 | 47 | 25 | 25 | 30 | 30 | 51 |  | 51 | 51 | 52 | 52 | 53 | 52 | 52 | 664320
36 | Chandpur 150 MW CCPP | 92 | 85 | 94 | 50 | 50 | 50 | 50 | 50 | 52 | 52 | 52 | 50 | 52 | 50 | 50 | 50 | 87 | 95 |  | 90 | 95 | 95 | 95 | 86 | 84 | 94 | 1637730
37 | Tongi 80 MW GTPP
38 | Haripur GTPP
39 | Haripur 412 MW CCPP | 344 | 345 | 347 | 363 | 351 | 375 | 368 | 370 | 378 | 348 | 350 | 377 | 369 | 351 | 355 | 344 | 362 | 365 |  | 353 | 362 | 353 | 350 | 344 | 345 | 345 | 8702970
40 | Meghnaghat 450 MW CCPP(MPL) | 360 | 320 | 320 | 300 | 300 | 330 | 350 | 350 | 350 | 350 | 350 | 420 | 420 | 350 | 350 | 350 | 350 | 450 |  | 450 | 450 | 450 | 450 | 420 | 380 | 380 | 8814000
41 | Haripur 360MW CCPP(HPL) | 283 | 238 | 233 | 234 | 234 | 255 | 322 | 364 | 363 | 301 | 305 | 323 | 323 | 272 | 272 | 272 | 272 | 360 |  | 362 | 362 | 363 | 363 | 334 | 334 | 334 | 7298000
42 | RPCL 210MW CCPP | 161 | 110 | 110 | 110 | 112 | 111 | 112 | 111 | 110 | 206 | 169 | 160 | 158 | 138 | 152 | 151 | 152 | 154 |  | 155 | 157 | 156 | 156 | 158 | 161 | 158 | 3383320
43
44 | Fenchugonj CCPP Phase-1 | 60 | 60 | 60 | 60 | 60 | 60 | 60 | 60 | 60 | 60 | 60 | 60 | 60 | 60 | 60 | 60 | 58 | 60 |  | 60 | 60 | 60 | 60 | 60 | 60 | 60 | 1426000
45 | Fenchugonj CCPP Phase-2 | 30 | 30 | 30 | 30 | 30 | 30 | 30 | 30 | 30 | 30 | 30 | 30 | 30 | 27 | 27 | 47 | 45 | 52 |  | 45 | 48 | 46 | 46 | 45 | 45 | 46 | 866160
46 | Shajibazar 330 MW CCPP | 218 | 214 | 216 | 220 | 219 | 219 | 217 | 226 | 220 | 212 | 222 | 222 | 210 | 212 | 212 | 217 | 211 | 250 |  | 240 | 240 | 245 | 243 | 200 | 200 | 205 | 5093000
47 | Shahjibazar GTPP Unit- 8 & 9 | 40 | 40 | 40 | 40 | 40 | 69 | 68 | 67 | 66 | 65 | 65 | 65 | 65 | 40 | 40 | 40 | 40 | 65 |  | 67 | 67 | 67 | 67 | 67 | 56 | 40 | 1330560
48 | Shahjibazar 86MW PP (Shahjibazar) | 5 | 5 | 5 | 5 | 5 | 5 | 5 | 5 | 5 | 5 | 5 | 5 | 5 | 5 | 5 | 5 | 50 | 72 |  | 77 | 77 | 77 | 77 | 77 | 74 | 5 | 629760
49 | Shahjibazar 50MW PP (EPL)
50 | Sylhet 150 MW CCPP
51 | Sylhet 20 MW GTPP | [15 empty] | 0 | 17 | 17 |  | 17 | 17 | 17 | 17 | 17 | 17 | 0 | 138000
52 | Sylhet 50MW PP (EPL) | [15 empty] | 0 | 38 | 42 |  | 42 | 42 | 42 | 42 | 42 | 41 | 3 | 334600
53 | Sylhet 10MW PP (Desh) | [13 empty] | 0 | 10 | 9 | 9 | 10 |  | 10 | 10 | 10 | 10 | 10 | 10 | 10 | 93780
54 | Hobiganj 11MW PP Cofidence-E | [15 empty] | 0 | 11 | 11 |  | 11 | 11 | 11 | 11 | 11 | 11 | 0 | 75984
55 | Fenchugonj 51 MW PP (Barakatullah) | 2 | 2 | 2 | 2 | 2 | 2 | 2 | 2 | 2 | 2 | 2 | 2 | 4 | 5 | 5 | 5 | 31 | 53 |  | 53 | 53 | 53 | 53 | 53 | 53 | 2 | 417600
56 | Shahjahanulla 25 MW PP | [15 empty] | 0 | 16 | 24 |  | 24 | 24 | 24 | 24 | 24 | 24 | 0 | 185098
57 | Bibiana-II 341 MW CCPP (Summit) | 300 | 285 | 310 | 305 | 310 | 315 | 315 | 315 | 310 | 290 | 300 | 315 | 315 | 260 | 305 | 310 | 300 | 310 |  | 300 | 320 | 310 | 310 | 300 | 290 | 265 | 7500700
58 | Nababganj 55 MW PP (Southern power ) | [15 empty] | 0 | 17 | 17 |  | 0 | [5 empty] | 0 | 41199
59 | Sikalbaha 51 MW PP(Energis)
60 | Barabkunda 22 MW PP (Regent) | 16 | 16 | 16 | 16 | 16 | 16 | 16 | 16 | 16 | 16 | 16 | 16 | 16 | 16 | 16 | 16 | 16 | 16 |  | 18 | 18 | 18 | 18 | 18 | 19 | 19 | 396672
61 | Narshingdi 22 MW PP (Doreen) | [16 empty] | 0 | 19 |  | 22 | 22 | 22 | 22 | 22 | 22 | 0 | 120096
62 | Tangail 22 MW PP (Doreen) | [13 empty] | 0 | 22 | 22 | 22 | 22 |  | 22 | 22 | 22 | 22 | 22 | 22 | 22 | 214704
63 | Impoprt (Tripura) | 88 | 84 | 84 | 82 | 82 | 78 | 78 | 74 | 80 | 80 | 82 | 88 | 88 | 108 | 106 | 94 | 102 | 128 |  | 122 | 122 | 122 | 118 | 110 | 102 | 94 | 2287680
64 | Malancha, Ctg. EPZ (United) | 2 | 2 | 2 | 2 | 2 | 5 | 20 | 7 | 2 | 2 | 2 | 2 | 9 | 7 | 3 | 3 | 5 | 2 |  | 15 | 19 | 23 | 31 | 37 | 36 | 2 | 390720
65 | Feni 22MW PP (Doreen) | [12 empty] | 0 | 13 | 22 | 22 | 22 | 22 |  | 22 | 22 | 22 | 22 | 22 | 22 | 22 | 220500
66 | Feni 11 MW PP (Doreen) | [15 empty] | 0 | 11 | 11 |  | 11 | 11 | 11 | 11 | 11 | 11 | 0 | 69660
67 | Jangalia 33MW PP (Summit) | [19 empty] | 33 | 33 | 33 | 33 | 33 | 33 | 0 | 179800
68 | Cumilla 25 MW PP (Summit) | 0 | 10 | 14 | 14 | 14 | 10 | 7 | 7 | 7 | 8 | 15 | 18 | 18 | 18 | 20 | 20 | 20 | 20 |  | 20 | 20 | 20 | 20 | 20 | 20 | 20 | 323000
69 | Summit Ashulia | 25 | 25 | 25 | 25 | 25 | 25 | 25 | 25 | 25 | 25 | 25 | 25 | 25 | 25 | 25 | 25 | 25 | 25 |  | 25 | 25 | 25 | 25 | 25 | 25 | 25 | 600000
70 | Summit Madhabdi | 31 | 31 | 31 | 31 | 28 | 28 | 28 | 30 | 30 | 30 | 23 | 26 | 29 | 29 | 29 | 29 | 19 | 22 |  | 29 | 29 | 29 | 29 | 29 | 29 | 10 | 632520
71 | Maona 33 MW PP(Summit) | [10 empty] | 0 | 33 | 33 | 33 | 33 | 33 | 33 | 33 |  | 33 | 33 | 33 | 33 | 28 | 28 | 28 | 475400
72 | Rupganj 33 MW PP(Summit) | 33 | 33 | 33 | 33 | 33 | 33 | 33 | 33 | 33 | 33 | 33 | 33 | 33 | 33 | 33 | 33 | 33 | 33 |  | 33 | 33 | 33 | 33 | 33 | 33 | 0 | 813000
73 | Ghorashal 108MW PP (Regent)
Feni Lanka Power
76 | Siddhirganj Desh
77 | Siddhirganj 100 PP(Dutch Bangla) | [25 empty] | 0 | 0
78 | Gazipur 52 MW PP | [7 empty] | 0 | 4 | 8 | 8 | 9 | 24 | 16 | 16 | 16 | 27 | 52 |  | 52 | 52 | 24 | 0 |  |  | 0 | 287292
79 | Kodda 150MW PP | [25 empty] | 0 | 0
80 | Jamalpur 95 MW PP(Powerpac) | [16 empty] | 0 | 5 |  | 8 | 8 | 0 |  |  |  |  | 30720
81 | Jangalia 52 MW PP (Lakdanavi)
| Gazipur 100 MW PP | [7 empty] | 0 | 17 | 17 | 17 | 17 | 17 | 17 | 17 | 17 | 23 | 52 |  | 17 | 0 |  |  |  |  | 0 | 249192
| Kaptai 7 MW Solar PP | [5 empty] | 0 | 0.314 | 0.7 | 3.1 | 3.9 | 4.3 | 4.4 | 4.1 | 3.145 | 2.186 | 0.946 | 0 | [8 empty] | 0 | 27240
| Jodiac Power | [25 empty] | 0 | 0
| Karnaphuli Power Ltd. | [25 empty] | 0 | 0
82 | Madanganj 102 PP(Summit)
83 | Pagla (DPA )
84 | B.Baria (Aggreko) 85MW
85 | Keraniganj 100 MW PP (Powerpac) | [25 empty] | 0 | 0
86 | Meghnaghat CCPP(Summit) | 120 | 120 | 120 | 120 | 120 | 120 | 120 | 120 | 120 | 120 | 120 | 120 | 120 | 120 | 120 | 120 | 120 | 150 |  | 150 | 150 | 150 | 150 | 150 | 150 | 150 | 3175505
87 | Meghnaghat 100 MW(IEL) | [11 empty] | 0 | 1 | 12 | 14 | 16 | 16 | 0 | [8 empty] | 67200
88 | Ghorashal 78.5 MW PP(MAX)
90 | Ashuganj 53MW PP (United)
91 | Juldah 100 MW Unit-1 (Acorn) | [15 empty] | 0 | 10 | 40 |  | 40 | 10 | 10 | 0 | 0 |  |  | 97800
92 | Fenchuganj 44MW (Energyprima) | 2 | 2 | 2 | 2 | 2 | 2 | 2 | 2 | 2 | 2 | 2 | 2 | 2 | 2 | 2 | 2 | 16 | 50 |  | 50 | 50 | 50 | 50 | 50 | 50 | 50 | 433440
93 | Ashuganj 51 MW PP (Midland) | [16 empty] | 0 | 17 |  | 35 | 35 | 35 | 35 | 35 | 35 | 20 | 227448
94 | Gagnagar 102 MW PP (Digital Power) | [9 empty] | 0 | 7 | 7 | 7 | 0 | [12 empty] | 20304
95 | Patenga 50MW PP (Baraka) | [15 empty] | 0 | 3 | 16 |  | 16 | 0 |  |  |  |  | 0 | 36960
96 | Chattogram 108 MW PP (ECPV) | [25 empty] | 0 | 0
97 | Katpotti 52 MW PP (Sinha) | [8 empty] | 0 | 1 | 12 | 12 | 12 | 12 | 12 | 12 | 12 | 36 |  | 24 | 12 | 12 | 12 | 12 | 12 | 12 | 254976
98 | Bosila 108MW PP(CLC) | [8 empty] | 0 | 40 | 40 | 40 | 40 | 24 | 24 | 24 | 52 | 72 |  | 72 | 28 | 24 | 0 |  |  | 0 | 402240
99 | Madanganj-55 MW PP(Summit) | [11 empty] | 0 | 10 | 15 | 15 | 15 | 15 | 15 |  | 0 | [6 empty] | 102031
100 | Manikganj 55 MW PP (Northern) | [8 empty] | 0 | 17 | 17 | 17 | 17 | 17 | 17 | 17 | 17 | 17 |  | 17 | 0 |  |  |  |  | 0 | 172650
101 | Kushiara 163 MW CCPP (KP) | 100 | 100 | 100 | 100 | 100 | 100 | 130 | 130 | 163 | 100 | 100 | 130 | 130 | 100 | 130 | 130 | 130 | 163 |  | 163 | 163 | 163 | 163 | 130 | 130 | 100 | 3148094
102 | Sarishabari 3 MW Solar Plant | [5 empty] | 0 | 0.1 | 0.4 | 1.2 | 1.4 | 1.7 | 1.7 | 1.5 | 1.5 | 1.1 | 0.3 | 0 | [9 empty] | 10500
103 | Kamalaghat 54 MW PP(Banco Energy) | [25 empty] | 0 | 0
104 | Keranigonj 300 MW PP (APR)
105 | Bramhangoan 100 MW PP (Aggreko)
106 | Mymensingh 200 MW PP (United) | [13 empty] | 0 | 5 | 16 | 24 | 96 |  | 170 | 170 | 140 | 140 | 50 | 16 | 16 | 806400
112 | Aurahati 100MW PP (Aggreko)
114 | Kodda 149 MW PP Unit-1 (Summit)
115 | Juldah 100 MW PP Unit-3 (Acorn)
116 | Chandpur 200MW (Desh energy) | [16 empty] | 0 | 28 |  | 50 | 34 | 34 | 0 | 0 |  |  | 149760
117 | Ashuganj 150MW PP (Midland) | [25 empty] | 0 | 0
118 | Bibiyana-III 400 MW CCPP | 363 | 369 | 363 | 364 | 367 | 367 | 397 | 398 | 379 | 356 | 376 | 392 | 365 | 365 | 376 | 371 | 364 | 400 |  | 363 | 379 | 368 | 364 | 366 | 366 | 373 | 9045000
| Jamalpur 115 MW PP (United) | [25 empty] | 0 | 0
| Anwara 300 MW PP (United) | [25 empty] | 0 | 0
120 | Eastern Zone Total | 4445 | 4241 | 4228 | 4066 | 4035 | 4150 | 4404.414 | 4533 | 4619.6 | 4524.4 | 4645.3 | 5099.7 | 5106 | 4642.765 | 4772.366 | 4728.996 | 5040.17 | 6188 |  | 6187 | 6082 | 5956 | 5788 | 5374 | 5201 | 4775 | 118587340
121
122
123 | Khulna 60MW
124 | Khulna 115 MW PP (KPCL-1 & 3)
125 | Khulna 115 PP MW (KPCL-2)
126
127 | Khulna (Aggreeco) 55MW
128 | Faridpur 50 MW Peaking PP
Khulna 225 MW CCPP
129 | Rupsha 105 MW PP (Orion rupsha) | [9 empty] | 0 | 35 | 35 | 35 | 35 | 35 | 35 | 35 | 35 |  | 35 | 35 | 35 | 17 | 17 | 0 |  | 409920
130
131
132
133
| Barisal 110 MW PP (Summit ) | [7 empty] | 0 | 16 | 16 | 16 | 0 |  |  |  | 0 | 16 | 32 |  | 32 | 32 | 32 | 16 | 16 | 0 |  | 191040
136 | Barisal GT PP Unit-1& 2
137 | Bhola 95 MW PP (Aggreko)
| Bhola 225 MW CCPP | 183 | 183 | 183 | 153 | 153 | 153 | 153 | 153 | 153 | 153 | 153 | 153 | 153 | 153 | 153 | 152 | 152 | 176 |  | 177 | 177 | 177 | 177 | 177 | 177 | 177 | 3974950
140 | Bhola 33 MW PP (Venture) | 22 | 22 | 21 | 20 | 20 | 20 | 18 | 18 | 17 | 16 | 16 | 18 | 18 | 17 | 19 | 18 | 20 | 25 |  | 26 | 26 | 27 | 26 | 26 | 24 | 22 | 490000
141 | Noapara 100 MW PP (Bangla Trac)
142 | Noapara 40 MW PP (Khanjahan Ali) | [16 empty] | 0 | 32 |  | 40 | 40 | 40 | 40 | 0 |  |  | 156750
143 | Gopalganj 100 MW Peaking PP
144 | Bheramara GTPP Unit-1,2 & 3
145 | Madhumati 100 MW PP | [16 empty] | 0 | 17 |  | 17 | 17 | 17 | 17 | 0 |  |  | 69840
146 | Bheramara HVDC | 252 | 252 | 252 | 252 | 252 | 252 | 251 | 252 | 396 | 593 | 592 | 592 | 593 | 593 | 593 | 593 | 593 | 786 |  | 780 | 775 | 775 | 775 | 783 | 589 | 247 | 11904727
147 | Bheramara 360 MW CCPP | 315 | 310 | 270 | 240 | 240 | 240 | 260 | 260 | 260 | 250 | 250 | 250 | 280 | 280 | 280 | 280 | 280 | 360 |  | 315 | 335 | 320 | 320 | 310 | 310 | 325 | 7136640
148
149
150 | Barapukuria TPP Unit-1
151 | Barapukuria TPP Unit-2
152 | Barapukuria 275 MW TPP Unit-3 | 173 | 159 | 159 | 160 | 160 | 160 | 160 | 160 | 159 | 160 | 150 | 149 | 150 | 150 | 150 | 150 | 150 | 190 |  | 250 | 260 | 260 | 260 | 260 | 260 | 260 | 4430800
153 | Baghabari 71 MW GTPP
156 | Baghabari 100 MW GTPP | 50 | 50 | 50 | 50 | 50 | 50 | 50 | 60 | 60 | 60 | 60 | 60 | 60 | 60 | 60 | 60 | 60 | 60 |  | 60 | 60 | 60 | 60 | 60 | 60 | 60 | 1374000
Baghabari 50 MW Peaking PP
157 | Sirajgonj 225MW CCPP Unit-1 (Gas) | 174 | 172 | 176 | 183 | 179 | 186 | 185 | 204 | 214 | 200 | 200 | 189 | 203 | 178 | 176 | 179 | 180 | 193 |  | 200 | 200 | 200 | 205 | 197 | 173 | 169 | 4816973
158 | Sirajgonj 225MW CCPP Unit-1(Oil)
Sirajgonj 225 MW CCPP Unit-2 (Gas)
Sirajgonj 225 MW CCPP Unit-2 (Oil)
159 | Sirajgonj 225MW CCPP Unit-3 (Gas) | 206 | 195 | 176 | 176 | 176 | 180 | 182 | 206 | 207 | 213 | 208 | 146 | 168 | 185 | 190 | 186 | 192 | 207 |  | 212 | 215 | 215 | 214 | 215 | 185 | 185 | 4923955
Sirajgonj 225MW CCPP Unit-3 (Oil)
| Sirajgonj 400 MW CCPP Unit-4 | 431 | 305 | 245 | 230 | 230 | 280 | 427 | 433 | 431 | 425 | 370 | 343 | 343 | 368 | 382 | 381 | 337 | 426 |  | 434 | 434 | 435 | 433 | 380 | 331 | 379 | 8904763
160 | Sirajgonj 400MW CCPP Unit-4 (Oil)
161 | Bera 70 MW Peaking PP
162 | Bogra 22 MW PP (GBB) | [12 empty] | 0 | 18 | 22 | 22 | 22 | 22 |  | 22 | 22 | 22 | 22 | 22 | 22 | 0 | 205920
163 | Bogura 20 MW PP (Energyprima) | [12 empty] | 0 | 5 | 12 | 14 | 14 | 14 |  | 14 | 14 | 14 | 14 | 14 | 14 | 14 | 135468
164 | Ullapara 11 MW PP (Summit) | 5 | 5 | 5 | 5 | 5 | 5 | 5 | 7 | 7 | 7 | 7 | 7 | 7 | 7 | 7 | 7 | 7 | 11 |  | 11 | 11 | 11 | 11 | 11 | 8 | 8 | 178596
165 | Amnura 50 MW PP(Sinha) | [7 empty] | 0 | 32 | 32 | 32 | 32 | 32 | 32 | 25 | 12 | 40 | 50 |  | 25 | 12 | 12 | 12 | 0 | 0 |  | 396370
166 | Katakhali 50 MW PP (Northern)
167 | Katakhali 50 MW Peaking PP
168 | Santahar 50 MW Peaking PP
169 | Natore 52 MW PP (Rajlanka) | [6 empty] | 0 | 2 | 34 | 35 | 34 | 34 | 34 | 16 | 8 | 0 | [10 empty] | 213600
170 | Chapainawabganj 100 MW Peaking PP
171 | Baghabari 200 MW PP (Paramount)
| Bagura 113 MW PP (Confidence)-2 | [17 empty] | 0 |  | 28 | 0 |  |  |  |  | 0 | 38400
172 | Confidence Power Bogura Unit-1 113 MW
173 | Rangpur 20 MW GTPP
175 | Saidpur 20 MW GTPP
176 | Rangpur 113 MW PP (Confidence) | [15 empty] | 0 | 70 | 95 |  | 113 | 113 | 113 | 55 | 0 | 0 |  | 431040
177 | Sympa Solar Power 8MW | [6 empty] | 0.2 | 0.8 | 1.4 | 1.9 | 4.1 | 3 | 3 | 2.8 | 2.2 | 0.5 | 0.1 | 0 | [8 empty] | 18248
178
178