## Forecast
[5 empty] | Power Grid Company of Bangladesh Ltd. | [10 empty] | QF-LDC-07
|  |  | Report on Forecasted Generation & Demand of national grid on | [6 empty] | 2019-11-27 | Wednesday
|  | Date (day): | 2019-11-27 |  | Wednesday
| Probable Maximum |  | Generation : |  | (a) At Day Peak Hour : | 12104.6 | MW |  |  | (b) At Evening Peak Hour : |  | 14594 | MW
Sl. | [6 empty] | Present | Actual Generation |  | Forecasted Available Gen. on |  | Ev. Peak Gen.Shortage |  | Plants under |  | Probable
No. | Name of the Power Station |  | Fuel | Producer | Installed Capacity |  | Capacity | On | 2019-11-26 | 2019-11-27 | during | for Fuel | for plant. S/D | Shut down (date)/ |  | Start up
[8 empty] | Day Peak | Ev. Peak | Day Peak | Ev. Peak | Limitation | M/C Problem | Remarks |  | Date
[5 empty] | Unit No. X Capacity | MW | MW | MW | MW | MW | MW | MW | MW
1 | Ghorasal TPP (Unit-1&2) |  | Gas | PDB | 2*55 | 110 | 85 | 35 | 35 | 35 | 35 |  | 50 | Unit-2 Under maint.
| Ghorasal Repowered CCPP Unit-3 |  | Gas | PDB | 1*210 | 210 | 170 | 0 | 0 | 135 | 135
| Ghorasal Repowered CCPP Unit-4 |  | Gas | PDB | 1*210 | 210 | 180 | 0 | 0 | 0 | 0 |  | 180 | S/D for S/S maintenance work.
| Ghorasal TPP Unit-5 |  | Gas | PDB | 1*210 | 210 | 190 | 0 | 0 | 0 | 0 |  | 190 | Under maint.
2 | Ghorasal 365 MW CCPP Unit-7 |  | Gas | PDB | 1*243+1*122 | 365 | 365 | 250 | 250 | 320 | 365
3 | Ghorashal 78.5 MW PP(MAX) |  | Gas | QRPP | 2*40 | 78 | 78 | 0 | 0 | 0 | 0 | 78 |  | Gas Shortage
4 | Ghorashal 108MW PP (Regent) |  | Gas | IPP | 34*3.35 | 108 | 108 | 0 | 0 | 0 | 0 | 108 |  | Gas Shortage
5 | Haripur GTPP |  | Gas | SBU, PDB | 2*32 | 64 | 40 | 0 | 0 | 0 | 0 |  | 40 | Machine problem
6 | Haripur 412 MW CCPP |  | Gas | EGCB | 1*273+1*139 | 412 | 412 | 368 | 379 | 412 | 412
7 | Haripur 360MW CCPP(HPL) |  | Gas | IPP | 1*235+1*125 | 360 | 360 | 333 | 362 | 360 | 360
8 | Meghnaghat 450 MW CCPP(MPL) |  | Gas | IPP | 2*150+1*150 | 450 | 450 | 420 | 420 | 450 | 450
9 | Meghnaghat 100 MW(IEL) |  | HFO | QRPP | 12*8.9 | 100 | 100 | 0 | 0 | 100 | 100
10 | Meghnaghat CCPP(Summit) |  | Gas | IPP | 2*110+1*110 | 305 | 305 | 150 | 150 | 120 | 120 | 185 |  | Gas shortage
11 | Madanganj 102 PP(Summit) |  | HFO | QRPP | 6*17 | 102 | 100 | 0 | 0 | 100 | 100
12 | Madanganj-55 MW PP(Summit) |  | HFO | (IPP) | 3*17.08+1*11.3 | 55 | 55 | 7 | 15 | 55 | 55
13 | Keraniganj 100 MW PP (Powerpac) |  | HFO | QRPP | 8*13.45 | 100 | 100 | 0 | 0 | 100 | 100
14 | Narshingdi 22 MW PP (Doreen) |  | Gas | SIPP, REB | 8*2.90 | 22 | 22 | 0 | 16 | 22 | 22
15 | 210 MW Siddhirgonj TPP |  | Gas | PDB | 1*210 | 210 | 115 | 0 | 0 | 0 | 0 |  | 115 | Under maint.
16 | Siddhirgonj 2*120 MW GTPP |  | Gas | EGCB | 2*105 | 210 | 210 | 0 | 97 | 105 | 105 | 105 |  | Gas shortage
17 | Siddhirganj 100 PP(Dutch Bangla) |  | HFO | QRPP | 12*8.9 | 100 | 100 | 0 | 0 | 100 | 100
18 | Siddhirganj 335 MW CCPP |  | Gas | EGCB | 1*217+118 | 335 | 335 | 0 | 0 | 0 | 0 |  | 335 | Under maint.
19 | Gagnagar 102 MW PP (Digital Power) |  | HFO | IPP | 12*8.924 | 102 | 102 | 7 | 7 | 100 | 100
20 | Katpotti 52 MW PP (Sinha) |  | HFO | IPP | 7*7.9 | 51 | 51 | 6 | 46 | 48 | 48
21 | Kamalaghat 54 MW PP(Banco Energy) |  | HFO | IPP | 3*18 | 54 | 54 | 0 | 0 | 54 | 54
22 | Kodda 150MW PP |  | HFO | BPDB-RPCL | 9*17.06 | 149 | 149 | 0 | 0 | 149 | 149
23 | Manikganj 55 MW PP (Northern) |  | HFO | IPP | 3*19.3 | 55 | 55 | 0 | 0 | 55 | 55
24 | Nababganj 55 MW PP (Southern power ) |  | HFO | IPP | 3*19.3 | 55 | 55 | 0 | 17 | 55 | 55
25 | Bosila 108MW PP(CLC) |  | HFO | IPP | 12*8.775+1*3.5 | 108 | 108 | 0 | 72 | 70 | 70 |  | 38 | Engine problem
26 | Summit Power,(Madhabdi+Ashulia) |  | Gas | SIPP,REB | 3*3.67+4*8.73 | 80 | 80 | 49 | 30 | 55 | 55 |  | 25 | Engine problem
27 | Maona 33 MW PP(Summit) |  | Gas | SIPP,REB | 4*8.73 | 33 | 33 | 0 | 33 | 33 | 33
28 | Rupganj 33 MW PP(Summit) |  | Gas | SIPP,REB | 4*8.73 | 33 | 33 | 33 | 33 | 33 | 33
29 | Gazipur 52 MW PP |  | HFO | IPP | 6*8.9 | 52 | 52 | 25 | 51 | 52 | 52
30 | Tongi 80 MW GTPP |  | Gas | PDB | 1* 105 | 105 | 105 | 0 | 0 | 0 | 0 | 105 |  | Gas shortage
31 | Kodda 300 MW PP Unit-2 (Summit) |  | HFO | IPP | 18*17.076 | 300 | 300 | 0 | 95 | 200 | 300
32 | Keranigonj 300 MW PP (APR) |  | HSD | IPP | 256*1.4 | 300 | 300 | 0 | 0 | 200 | 300
33 | Bramhangoan 100 MW PP (Aggreko) |  | HSD | IPP | 100 | 100 | 100 | 0 | 0 | 0 | 100
34 | Aurahati 100MW PP (Aggreko) |  | HSD | IPP | 0.85*23+0.95*91 | 100 | 100 | 0 | 0 | 0 | 100
35 | Kodda 149 MW PP Unit-1 (Summit) |  | HFO | IPP | 149 | 149 | 149 | 0 | 0 | 149 | 149
36 | Gazipur 100 MW PP |  | HFO | RPCL | 100 MW | 105 | 105 | 52 | 52 | 88 | 90 |  | 15 | Engine problem
| Dhaka area Total |  |  |  |  | 6047 | 5811 | 1735 | 2160 | 3755 | 4202 | 581 | 988
37 | Chattogram TPP-1 |  | Gas | PDB | 1*210 | 210 | 180 | 0 | 0 | 0 | 0 | 180 |  | Gas shortage
| Chattogram TPP-2 |  | Gas | PDB | 1*210 | 210 | 180 | 120 | 120 | 120 | 120 | 60 |  | Gas shortage
38 | Raozan 25 MW PP |  | HFO | IPP | 3*8.9 | 25 | 25 | 0 | 0 | 25 | 25
39 | Teknaf 20MW PP (Solartech) |  | Solar | Teknaf Solartech Energy Ltd. | 20 | 20 | 20 | 17.22 | 0 | 20 | 0
40 | Patenga 50MW PP (Baraka) |  | HFO | IPP | 8*6.98 | 50 | 50 | 0 | 6 | 50 | 50
41 | Karnaphuli Hydro PP Unit-1,2,3,4, 5 |  | Hydro | PDB | 2*40+3*50 | 230 | 230 | 92 | 88 | 93 | 93 | 137 |  | Low water level
42 | Sikalbaha 225MW CCPP |  | Gas/HSD | PDB | 1*150+1*175 | 225 | 225 | 210 | 204 | 215 | 215
43 | Sikalbaha Peaking GT |  | Gas/HSD | PDB | 1*150 | 150 | 150 | 124 | 145 | 150 | 150
44 | Sikalbaha 105 MW PP (Baraka Sikalbaha) |  | HFO | IPP | 105 MW | 105 | 105 | 0 | 92 | 105 | 105
45 | Hathazari 100 MW peaking PP |  | HFO | PDB | 11*8.9 | 98 | 98 | 0 | 0 | 0 | 0 |  | 98 | Under Maint.
46 | Dohazari -Kalaish 100 MW Peaking |  | HFO | PDB | 6*17 | 102 | 102 | 0 | 0 | 100 | 100
47 | Juldah 100 MW Unit-1 (Acorn) |  | HFO | QRPP | 8*13.45 | 100 | 100 | 0 | 100 | 100 | 100
48 | Juldah 100 MW PP Unit-3 (Acorn) |  | HFO | IPP | 0 | 100 | 100 | 0 | 0 | 100 | 100
49 | Barabkunda 22 MW PP (Regent) |  | Gas | SIPP, PDB | 8*2.90 | 22 | 22 | 19 | 19 | 19 | 19
* | Malancha, Ctg. EPZ (United) |  | Gas |  | 5*8.73+3*9.34 |  | 0 | 2 | 9 | 10 | 15
50 | Chattogram 108 MW PP (ECPV) |  | HFO | IPP | 16*7 | 108 | 108 | 0 | 10 | 50 | 100
51 | Kaptai 7 MW Solar PP |  | Solar | PDB | 7.4 MW | 7 | 7 | 4.399 | 0 | 5 | 0
52 | Anwara 300 MW PP (United) |  | HFO | IPP | 300 MW | 300 | 300 | 0 | 0 | 230 | 300
53 | Jodiac Power |  | HFO | IPP | 3*18.55+1*3.6 | 54 | 54 | 0 | 0 | 54 | 54
54 | Karnaphuli Power Ltd. |  | HFO | IPP | 110 | 110 | 110 | 0 | 0 | 50 | 110
| Chattogram area Total |  |  |  |  | 2226 | 2166 | 588.619 | 793 | 1496 | 1656 | 377 | 98
55 | Ashuganj TPP Unit- 3 |  | Gas | APSCL | 1*150 | 150 | 135 | 80 | 100 | 80 | 80 | 55 |  | Gas shortage
| Ashuganj TPP Unit- 4 |  | Gas | APSCL | 1*150 | 150 | 129 | 0 | 0 | 0 | 0 | 129 |  | Gas shortage
| Ashuganj TPP Unit- 5 |  | Gas | APSCL | 1*150 | 150 | 134 | 0 | 0 | 0 | 0 | 134 |  | Gas shortage
56 | Ashuganj 225 MW CCPP |  | Gas | APSCL | 1*142+1*75 | 221 | 221 | 200 | 203 | 200 | 200
57 | Ashuganj 450 MW CCPP(North) |  | Gas | APSCL | 1*360 | 360 | 360 | 255 | 340 | 0 | 0 |  |  | Under S/D
58 | Ashuganj 450 MW CCPP(South) |  | Gas | APSCL | 1*360 | 360 | 360 | 300 | 315 | 360 | 360 |  |  | FGMO
59 | Ashuganj 50 MW PP |  | Gas | APSCL | 14*3.968 | 53 | 45 | 37 | 37 | 37 | 37 |  | 8 | Engine problem
60 | Ashuganj 55 MW PP (Precision) |  | Gas | RPP | 15*4 | 55 | 55 | 50 | 50 | 55 | 55
61 | Ashuganj 53MW PP (United) |  | Gas | QRPP | 14*4 | 53 | 53 | 0 | 0 | 0 | 0 |  |  | Contract Expired
62 | Ashuganj 195MW PP (APSCL-United) |  | Gas | IPP | 20*9.73+1*16 | 195 | 195 | 8 | 36 | 36 | 36 | 159 |  | Gas shortage
63 | Ashuganj 51 MW PP (Midland) |  | Gas | IPP | 6*9.34 | 51 | 51 | 1 | 25 | 35 | 35 |  | 16 | Engine problem
64 | Ashuganj 150MW PP (Midland) |  | HFO | IPP | 23*7.015 | 150 | 150 | 0 | 10 | 100 | 150
65 | B.Baria (Aggreko) 85MW |  | Gas | QRPP | 86*1.10 | 85 | 85 | 0 | 0 | 0 | 0 |  |  | Contract Expired
66 | Titas 50 MW Peaking PP |  | HFO | PDB | 6*8.92 | 52 | 52 | 0 | 0 | 0 | 50
67 | Chandpur 150 MW CCPP |  | Gas | PDB | 1*106+1*57 | 163 | 163 | 95 | 88 | 95 | 95
68 | Chandpur 200MW (Desh energy) |  | HFO | IPP | 0 | 200 | 200 | 0 | 52 | 150 | 200
69 | Feni 22MW PP (Doreen) |  | Gas | SIPP, PDB | 8*2.90 | 22 | 22 | 22 | 22 | 22 | 22
70 | Feni 11 MW PP (Doreen) |  | Gas | SIPP, REB | 4*2.90 | 11 | 11 | 0 | 11 | 11 | 11
** | Impoprt (Tripura) |  |  | Imported power | 0 | 160 | 160 | 100 | 124 | 113 | 143
71 | Jangalia 33MW PP (Summit) |  | Gas | SIPP, PDB | 4*8.73 | 33 | 33 | 0 | 33 | 33 | 33
72 | Jangalia 52 MW PP (Lakdanavi) |  | HFO | IPP | 6*8.92 | 52 | 52 | 0 | 0 | 0 | 50
73 | Cumilla 25 MW PP (Summit) |  | Gas | SIPP, PDB | 3*3.67+2*6.97 | 25 | 25 | 17 | 10 | 21 | 21
74 | Daudkandi 200 MW PP (B.Trac) |  | HSD | IPP | 154*1.4 | 200 | 200 | 0 | 0 | 0 | 200
| Feni Lanka Power |  | HFO | IPP | 7*18.415+1*9.78 | 0 | 0 | 0 | 0 | 119 | 0 |  |  | On test
| Cumilla Area Total |  |  |  |  | 2951 | 2891 | 1165 | 1456 | 1467 | 1778 | 477 | 24
75 | RPCL 210MW CCPP |  | Gas | IPP | 4*35+1*70 | 210 | 202 | 125 | 153 | 160 | 160 | 42 |  | Gas shortage
76 | Tangail 22 MW PP (Doreen) |  | Gas | SIPP, PDB | 8*2.90 | 22 | 22 | 20 | 22 | 22 | 22
77 | Jamalpur 95 MW PP(Powerpac) |  | HFO | IPP | 12*8.924 | 95 | 95 | 0 | 0 | 95 | 95
78 | Sarishabari 3 MW Solar Plant |  | Solar | IPP | 1*3 | 3 | 3 | 1.8 | 0 | 1.6 | 0
79 | Mymensingh 200 MW PP (United) |  | HFO | IPP | 200 | 200 | 200 | 60 | 195 | 100 | 200
80 | Jamalpur 115 MW PP (United) |  | HFO | IPP | 115 MW | 115 | 115 | 0 | 0 | 115 | 115
| Mymensingh Area Total |  |  |  |  | 645 | 637 | 206.8 | 370 | 493.6 | 592 | 42 | 0
81 | Fenchugonj CCPP Phase-1 |  | Gas | PDB | 2*32+1*33 | 97 | 70 | 41 | 59 | 60 | 60
82 | Fenchugonj CCPP Phase-2 |  | Gas | PDB | !F71 | 104 | 90 | 50 | 58 | 52 | 52
83 | Kushiara 163 MW CCPP (KP) |  | Gas | IPP | 1*109+1*54 | 163 | 163 | 163 | 163 | 163 | 163
84 | Shajibazar 330 MW CCPP |  | Gas | PDB | 3*110 | 330 | 330 | 222 | 90 | 100 | 270
85 | Fenchugonj 51 MW PP (Barakatullah) |  | Gas | RPP | 19*2.90 | 51 | 51 | 2 | 50 | 51 | 51
86 | Fenchuganj 44MW (Energyprima) |  | Gas | RPP | 12*3.3+5*2 | 44 | 44 | 50 | 50 | 44 | 44
87 | Hobiganj 11MW PP Cofidence-E |  | Gas | SIPP, REB | 4*2.90 | 11 | 11 | 0 | 11 | 11 | 11
88 | Shahjibazar GTPP Unit- 8 & 9 |  | Gas | PDB | 2*35 | 70 | 66 | 40 | 67 | 66 | 66 |  |  | FGMO
89 | Shahjibazar 86MW PP (Shahjibazar) |  | Gas | RPP | 32*2.90 | 86 | 86 | 5 | 79 | 79 | 79 |  | 7 | Engine problem
90 | Shahjibazar 50MW PP (EPL) |  | Gas | RPP | 27*2.0 | 50 | 50 | 0 | 0 | 0 | 0 |  |  | Contact expired
91 | Sylhet 150 MW CCPP |  | Gas | PDB | 1*142 | 142 | 142 | 0 | 0 | 0 | 0 |  | 142 | Under maint.
92 | Sylhet 20 MW GTPP |  | Gas | PDB | 1*20 | 20 | 20 | 0 | 18 | 20 | 20
93 | Sylhet 50MW PP (EPL) |  | Gas | RPP | 27*2 | 50 | 50 | 34 | 40 | 40 | 40 |  | 10 | Engine problem
94 | Shahjahanulla 25 MW PP |  | Gas | SIPP, REB | 3*9.34 | 25 | 25 | 0 | 24 | 24 | 24
95 | Bibiana-II 341 MW CCPP (Summit) |  | Gas | IPP | 1*222+1*119 | 341 | 341 | 310 | 315 | 341 | 341 |  |  | FGMO
96 | Bibiyana-III 400 MW CCPP |  | Gas | PDB | 400 MW | 400 | 400 | 394 | 364 | 400 | 400
97 | Sylhet 10MW PP (Desh) |  | Gas | RPP | 6*1.95 | 10 | 10 | 9 | 10 | 10 | 10
| Sylhet Area Total |  |  |  |  | 1994 | 1949 | 1320 | 1398 | 1461 | 1631 | 0 | 159
98 | Bheramara GTPP Unit-1,2 & 3 |  | HSD | PDB | 3*20 | 60 | 46 | 0 | 0 | 0 | 40
** | Bheramara (HVDC ) |  | 0 | Imported power | 2*500 | 1000 | 1000 | 589 | 686 | 599 | 795
99 | Khulna 115 PP MW (KPCL-2) |  | HFO | QRPP | 7*17 | 115 | 115 | 0 | 0 | 0 | 115
100 | Faridpur 50 MW Peaking PP |  | HFO | PDB | 8*6.89 | 54 | 54 | 0 | 6 | 0 | 40
101 | Khulna 225 MW CCPP |  | HSD | NWPGCL | 1*150+1*75 | 230 | 230 | 0 | 0 | 0 | 200
102 | Gopalganj 100 MW Peaking PP |  | HFO | PDB | 16*6.98 | 109 | 109 | 0 | 0 | 0 | 70
103 | Bheramara 360 MW CCPP |  | Gas | NWPGCL | 1*278+1*132 | 410 | 410 | 350 | 310 | 375 | 410
104 | Noapara 40 MW PP (Khanjahan Ali) |  | HFO | QRPP | 5*8.5 | 40 | 40 | 0 | 0 | 40 | 40
105 | Noapara 100 MW PP (Bangla Trac) |  | HSD | IPP | 70*1.4 | 100 | 100 | 0 | 0 | 80 | 100
106 | Rupsha 105 MW PP (Orion rupsha) |  | HFO | IPP | 6*18.445 | 105 | 105 | 0 | 53 | 0 | 105
107 | Madhumati 100 MW PP |  | HFO | IPP | 100 MW | 105 | 105 | 0 | 17 | 0 | 100
| Khulna Area Total |  |  |  |  | 2328 | 2314 | 939 | 1072 | 1094 | 2015 | 0 | 0
108 | Barisal 110 MW PP (Summit ) |  | HFO | IPP | 7*17.076 | 110 | 110 | 16 | 32 | 70 | 110
109 | Barisal GT PP Unit-1& 2 |  | HSD | PDB | 2*20 | 40 | 30 | 0 | 0 | 0 | 30
110 | Bhola 33 MW PP (Venture) |  | Gas | RPP | 1*34.50 | 33 | 33 | 12 | 26 | 25 | 25 |  | 7 | Engine problem
111 | Bhola 225 MW CCPP |  | Gas | PDB | 2*63+1*68 | 194 | 194 | 153 | 183 | 153 | 175
112 | Bhola 95 MW PP (Aggreko) |  | Gas | QRPP | 96*1.10 | 95 | 95 | 0 | 0 | 95 | 95
| Barisal Area Total |  |  |  |  | 472 | 462 | 181 | 241 | 343 | 435 | 0 | 7
113 | Baghabari 71 MW GTPP |  | Gas | PDB | 1*71 | 71 | 71 | 0 | 50 | 70 | 70 | 71 |  | Gas shortage
| Baghabari 100 MW GTPP |  | Gas | PDB | 1*100 | 100 | 100 | 0 | 0 | 60 | 60 | 40 |  | Gas shortage
114 | Baghabari 50 MW Peaking PP |  | HFO | PDB | 6*8.9 | 52 | 52 | 0 | 0 | 0 | 50
115 | Bera 70 MW Peaking PP |  | HFO | PDB | 9*8.29 | 71 | 71 | 0 | 0 | 0 | 45
116 | Amnura 50 MW PP(Sinha) |  | HFO | QRPP | 7*7.79 | 50 | 50 | 25 | 50 | 50 | 50
117 | Katakhali 50 MW PP (Northern) |  | HFO | QRPP | 6*8.9 | 50 | 50 | 0 | 0 | 42 | 42 |  | 8 | Engine problem
118 | Katakhali 50 MW Peaking PP |  | HFO | PDB | 6*8.7 | 50 | 50 | 0 | 0 | 40 | 40
119 | Sirajgonj 225MW CCPP Unit-1 |  | Gas/HSD | NWPGCL | 1*150+1*75 | 210 | 210 | 214 | 204 | 210 | 210 |  |  | FGMO
120 | Sirajgonj 225MW CCPP Unit-2 |  | Gas/HSD | NWPGCL | 1*150+1*75 | 220 | 220 | 0 | 0 | 0 | 0 | 220 |  | Gas shortage
121 | Sirajgonj 225MW CCPP Unit-3 |  | Gas/HSD | NWPGCL | 1*141 | 220 | 220 | 208 | 206 | 220 | 220 |  |  | FGMO
122 | Sirajgonj 400 MW CCPP Unit-4 |  | Gas/HSD | SNWPGCL | 1*282+1*132 | 414 | 414 | 429 | 434 | 400 | 400 |  |  | FGMO
123 | Santahar 50 MW Peaking PP |  | HFO | PDB | 6*8.7 | 50 | 50 | 0 | 0 | 0 | 36
124 | Bogra 22 MW PP (GBB) |  | Gas | RPP | 6*4 | 22 | 22 | 0 | 22 | 22 | 22
125 | Bogura 20 MW PP (Energyprima) |  | Gas | RPP | 5*3.3+5*2 | 20 | 10 | 14 | 14 | 14 | 14
126 | Ullapara 11 MW PP (Summit) |  | Gas | SIPP, REB | 4*2.90 | 11 | 11 | 8 | 11 | 11 | 11
127 | Natore 52 MW PP (Rajlanka) |  | HFO | IPP | 52 | 52 | 52 | 0 | 0 | 52 | 52
128 | Chapainawabganj 100 MW Peaking PP |  | HFO | PDB | 104 | 104 | 104 | 0 | 0 | 80 | 100
129 | Baghabari 200 MW PP (Paramount) |  | HSD | IPP | 200 MW | 200 | 200 | 0 | 0 | 200 | 200
130 | Bagura 113 MW PP (Confidence)-2 |  | HFO | IPP | 113 MW | 113 | 113 | 0 | 100 | 0 | 113
| Confidence Power Bogura Unit-1 113 MW |  | HFO | IPP | 6*18.55 | 0 | 0 | 0 | 0 | 113 | 113 |  |  | On test
| Rajshahi Area Total |  |  |  |  | 2080 | 2070 | 898 | 1091 | 1584 | 1848 | 331 | 8
131 | Barapukuria TPP Unit-1 |  | Coal | PDB | 1*125 | 125 | 85 | 0 | 0 | 0 | 0 |  | 85 | Under maint.
| Barapukuria TPP Unit-2 |  | Coal | PDB | 1*125 | 125 | 85 | 0 | 0 | 0 | 0 |  | 85 | Under maint.
132 | Barapukuria 275 MW TPP Unit-3 |  | Coal | PDB | 1*275 | 274 | 274 | 170 | 210 | 290 | 290
133 | Rangpur 20 MW GTPP |  | HSD | PDB | 1*20 | 20 | 20 | 0 | 0 | 0 | 17
134 | Saidpur 20 MW GTPP |  | HSD | PDB | 1*20 | 20 | 20 | 0 | 0 | 0 | 17
135 | Rangpur 113 MW PP (Confidence) |  | HFO | IPP | 113 MW | 113 | 113 | 0 | 113 | 113 | 113
136 | Sympa Solar Power 8MW |  | Solar | IPP | 8 MW | 8 | 8 | 5 | 0 | 8 | 0
| Rangpur Area Total |  |  |  |  | 685 | 605 | 175 | 323 | 411 | 437 | 0 | 170
| Total |  |  |  |  | 19428 | 18905 | 7208.419 | 8904 | 12104.6 | 14594 | 1808 | 1454
| Usable load at Substation end after deducting Auxiliary use & Transmission loss | [6 empty] | 6789.8709 | 8387 | 11401.761 | 13746.617
A. |  | 2019-11-26 | (Yesterday) |  |  |  |  | Tuesday
1 | Highest Generation : |  |  | 8904 | MW at | 19:00 | hrs | 11 Evening Peak Hour : | [5 empty] | 19:00 | hrs.
2 | Minimum Generation : |  |  | 5609 | MW at | 5:00 | hrs | 12 Max. Demand (Generation end) at evening peak hour : | [5 empty] | 8904 | MW
3 | Day peak Generation : |  |  | 7208.419 | MW at | 12:00 | hrs | 13 Max. Demand (Substation end) at evening peak hour : | [5 empty] | 8387 | MW
4 | Evening peak Generation : |  |  | 8904 | MW at | 19:00 | hrs | 14 Load Shed (Substation end) at evening peak hour : | [5 empty] | 0 | MW
5 | Total Energy Generation : |  | 170.2645 | MKWHr | By Solar | 0.1878 | MKWHr | 15. Area wise Demand (S/S end), Supply (S/S end) & | [5 empty] | 16 Hourly Load Shed during
| By Gas : | 139.1635 | MKWHr |  | By Oil: | 10.3299 | MKWHr | Load Shed (S/S end) at Evening peak hour in MW : | [5 empty] | Evening Peak hours :
| By Coal : | 4.593 | MKWHr |  | By Hydro: | 2.1274 | MKWHr | Area | Demand | Supply |  | Loadshed |  | Time |  | Loadshed
6 | Generation Shortfall : |  | For Fuel Limitation = |  |  | 1808 | MW | Dhaka | 3196 | 3196 |  | 0
|  |  | For Plants S/D or M/C prob = |  |  | 1454 | MW | Chittagong | 896 | 896 |  | 0 |  | 18:00 |  | 0
|  |  | Total = |  |  | 3262 | MW | Khulna | 1001 | 1001 |  | 0 |  | 18:30 |  | 0
7 | Total Gas Supplied : |  |  | 1128.54 | MMCFD |  |  | Rajshahi | 854 | 854 |  | 0 |  | 19:00 |  | 0
8 | Fuel Cost : | i) Gas : | Taka | 124632569.76 | ii) Oil : | Taka | 70945578.97 | Comilla | 736 | 736 |  | 0 |  | 19:30 |  | 0
|  | iii) Coal : | Taka | 18785370 | Total | Taka | 214363518.73 | Mymensingh | 670 | 670 |  | 0 |  | 20:00 |  | 0
9 | Power flow through E-W Interconnectors : |  |  |  | i) Energy | 0.09 | MKWHr. | Sylhet | 338 | 338 |  | 0 |  | 21:00 |  | 0
| ii) During Peak Demand : |  |  | 8 | MW (E to W) at | 19:00 | hrs | Barisal | 221 | 221 |  | 0 |  | 22:00 |  | 0
| iii) Maximum : |  |  | -44 | MW at | 24:00 | hrs | Rangpur | 475 | 475 |  | 0 |  | 23:00 |  | 0
10 | Maximum Temperature in Dhaka was |  |  |  | 29.8° C |  |  | Total | 8387 | 8387 |  | 0
B. |  | 2019-11-27 | (Today) |  |  |  | Wednesday |  |  | Probable max. temperature in Dhaka |  |  | 29.2° C
Forecast
1 | Maximum Demand* Evening (Generation end) |  |  |  | 9100 | MW |  | 6 Total Load Shed forecast (Substation end) : |  |  |  |  | 0 | MW
2 | Maximum Generation (Generation end) |  |  |  | 14594 | MW |  | 7 Area wise Load Shed forecast (Substation end) :
3 | Maximum Demand* Day (Generation end) |  |  |  | 7300 | MW
4 | Reserve(Generation end) |  |  |  | 5494 | MW |  | Dhaka | Chittagong | Khulna | Rajshahi | Comilla | Mymensingh | Sylhet | Barisal | Rangpur
5 | Total Energy Generation |  |  |  | 174.0125 | MKWHr |  | MW | MW | MW | MW | MW | MW | MW | MW | MW
6 | Actual Minimum Generation up to 8:00 hrs. |  |  |  | 5687 | MW at | 5:00 | 0 | 0 | 0 | 0 | 0 | 0 | 0 | 0 | 0
* Import Through HVDC C/B Interconnector : |  |  |  |  | i) Energy | 11.5215 | MKWHr. | ii) HVDC Flow at Peak Time |  | 686 | MW at | 19:00 | hrs.
* Import Through Comilla C/B Interconnector : |  |  |  |  | i) Energy | 2.3414 | MKWHr. | iii) Maximum HVDC Flow : |  | 784 | MW at | 20:00 | hrs.
*Cost for HVDC, Tripura & Solar energy is not usually included in the total fuel cost.
Water Level of Kaptai Lake at 06:00 hr (ft): |  |  |  |  | 100.37 | 100.5 |  | (b) Today: | 100.37 |  | (c) Rule Curve: |  | 106.4
.
|  |  |  | Sub Divisional Engineer | [6 empty] | Executive Engineer
|  |  |  | Network Operation Division | [6 empty] | Network Operation Division

## YesterdayGen
2019-11-26
Plant Name | Ghorasal TPP (Unit-1&2) | Ghorasal Repowered CCPP Unit-3 | Ghorasal Repowered CCPP Unit-4 | Ghorasal TPP Unit-5 | Ghorasal 365 MW CCPP Unit-7 | Ghorashal 108MW PP (Regent) | Ghorashal 78.5 MW PP(MAX) | Haripur 412 MW CCPP | Haripur 360MW CCPP(HPL) | Plant Removed | Haripur GTPP | Meghnaghat 450 MW CCPP(MPL) | Meghnaghat CCPP(Summit) | Meghnaghat 100 MW(IEL) | Madanganj 102 PP(Summit) | Madanganj-55 MW PP(Summit) | Siddhirganj 335 MW CCPP | 210 MW Siddhirgonj TPP | Siddhirgonj 2*120 MW GTPP | Siddhirganj Desh | Siddhirganj 100 PP(Dutch Bangla) | Gagnagar 102 MW PP (Digital Power) | Kodda 150MW PP | Keraniganj 100 MW PP (Powerpac) | Bosila 108MW PP(CLC) | Pagla (DPA ) | Katpotti 52 MW PP (Sinha) | Kamalaghat 54 MW PP(Banco Energy) | Manikganj 55 MW PP (Northern) | Nababganj 55 MW PP (Southern power ) | Narshingdi 22 MW PP (Doreen) | Summit Ashulia | Summit Madhabdi | Maona 33 MW PP(Summit) | Rupganj 33 MW PP(Summit) | Gazipur 52 MW PP | Tongi 80 MW GTPP | Karnaphuli Hydro PP Unit-1, 2 & 3 | Karnaphuli Hydro PP Unit-4 & 5 | Chattogram TPP-1 | Chattogram TPP-2 | Raozan 25 MW PP | Sikalbaha 225MW CCPP (Gas) | Sikalbaha 225MW CCPP(Oil) | Sikalbaha 150MW GTPP | Sikalbaha 150MW GTPP(Oil) | Plant Removed | Sikalbaha 51 MW PP(Energis) | Hathazari 100 MW peaking PP | Dohazari -Kalaish 100 MW Peaking | Juldah 100 MW Unit-1 (Acorn) | Chattogram 108 MW PP (ECPV) | Patenga 50MW PP (Baraka) | Barabkunda 22 MW PP (Regent) | Malancha, Ctg. EPZ (United) | Ashuganj TPP Unit- 3 | Ashuganj TPP Unit- 4 | Ashuganj TPP Unit- 5 | Ashuganj 450 MW CCPP(North) | Ashuganj 450 MW CCPP(South) | Ashuganj 225 MW CCPP | Ashuganj 195MW PP (APSCL-United) | Chandpur 150 MW CCPP | Ashuganj 50 MW PP | Ashuganj 55 MW PP (Precision) | Ashuganj 53MW PP (United) | Ashuganj 51 MW PP (Midland) | B.Baria (Aggreko) 85MW | Titas 50 MW Peaking PP | Jangalia 52 MW PP (Lakdanavi) | Feni 22MW PP (Doreen) | Feni 11 MW PP (Doreen) | Jangalia 33MW PP (Summit) | Cumilla 25 MW PP (Summit) | Impoprt (Tripura) | RPCL 210MW CCPP | Jamalpur 95 MW PP(Powerpac) | Tangail 22 MW PP (Doreen) | Sarishabari 3 MW Solar Plant | Fenchugonj CCPP Phase-1 | Fenchugonj CCPP Phase-2 | Fenchugonj 51 MW PP (Barakatullah) | Fenchuganj 44MW (Energyprima) | Kushiara 163 MW CCPP (KP) | Shajibazar 330 MW CCPP | Shahjibazar GTPP Unit- 8 & 9 | Shahjibazar 86MW PP (Shahjibazar) | Shahjibazar 50MW PP (EPL) | Sylhet 150 MW CCPP | Sylhet 20 MW GTPP | Sylhet 50MW PP (EPL) | Sylhet 10MW PP (Desh) | Bibiana-II 341 MW CCPP (Summit) | Shahjahanulla 25 MW PP | Hobiganj 11MW PP Cofidence-E | Daudkandi 200 MW PP (B.Trac) | Kodda 300 MW PP Unit-2 (Summit) | Keranigonj 300 MW PP (APR) | Bramhangoan 100 MW PP (Aggreko) | Mymensingh 200 MW PP (United) | Aurahati 100MW PP (Aggreko) | Kodda 149 MW PP Unit-1 (Summit) | Teknaf 20MW PP (Solartech) | Juldah 100 MW PP Unit-3 (Acorn) | Chandpur 200MW (Desh energy) | Ashuganj 150MW PP (Midland) | Bibiyana-III 400 MW CCPP | Jamalpur 115 MW PP (United) | Gazipur 100 MW PP | Sikalbaha 105 MW PP (Baraka Sikalbaha) | Kaptai 7 MW Solar PP | Anwara 300 MW PP (United) | Jodiac Power | Karnaphuli Power Ltd. | Feni Lanka Power | EasternBlank | Bheramara (HVDC ) | Bheramara GTPP Unit-1,2 & 3 | Bheramara 360 MW CCPP | Khulna 115 MW PP (KPCL-1 & 3) | Khulna 115 PP MW (KPCL-2) | Khulna 225 MW CCPP | Khulna 60MW | Khulna (Aggreeco) 55MW | Faridpur 50 MW Peaking PP | Gopalganj 100 MW Peaking PP | Noapara 40 MW PP (Khanjahan Ali) | Bhola 225 MW CCPP | Bhola 33 MW PP (Venture) | Barisal 110 MW PP (Summit ) | Barisal GT PP Unit-1& 2 | Baghabari 100 MW GTPP | Baghabari 71 MW GTPP | Baghabari 50 MW Peaking PP | Bera 70 MW Peaking PP | Chapainawabganj 100 MW Peaking PP | Amnura 50 MW PP(Sinha) | Katakhali 50 MW PP (Northern) | Katakhali 50 MW Peaking PP | Natore 52 MW PP (Rajlanka) | Santahar 50 MW Peaking PP | Bogra 22 MW PP (GBB) | Bogura 20 MW PP (Energyprima) | Ullapara 11 MW PP (Summit) | Barapukuria TPP Unit-1 | Barapukuria TPP Unit-2 | Barapukuria 275 MW TPP Unit-3 | Rangpur 20 MW GTPP | Saidpur 20 MW GTPP | Sirajgonj 225MW CCPP Unit-1 (Gas) | Sirajgonj 225MW CCPP Unit-1(Oil) | Sirajgonj 225 MW CCPP Unit-2 (Gas) | Sirajgonj 225 MW CCPP Unit-2 (Oil) | Bhola 95 MW PP (Aggreko) | Noapara 100 MW PP (Bangla Trac) | Sirajgonj 225MW CCPP Unit-3 (Gas) | Sirajgonj 225MW CCPP Unit-3 (Oil) | Sirajgonj 400 MW CCPP Unit-4 | Rupsha 105 MW PP (Orion rupsha) | Baghabari 200 MW PP (Paramount) | Bagura 113 MW PP (Confidence)-2 | Madhumati 100 MW PP | Rangpur 113 MW PP (Confidence) | Sirajgonj 400MW CCPP Unit-4 (Oil) | Sympa Solar Power 8MW | Confidence Power Bogura Unit-1 113 MW | WesternBlank | Eastern Grid Total | Western Grid Total | Total (MW) | Gas (Public) | HVDC | Gas (Private) | Oil (Private) | Coal | Hydro | Oil (Public) | Tripura | Solar | Shortage | Water Level
1:00 | 35 | 0 | 0 | 0 | 320 | 0 | 0 | 352 | 334 |  | 0 | 380 | 150 | 0 | 0 | 0 | 0 | 0 | 0 | 0 | 0 | 0 | 0 | 0 | 0 | 0 | 12 | 0 | 0 | 0 | 0 | 25 | 27 | 28 | 0 | 0 | 0 | 41 | 50 | 0 | 120 | 0 | 178 | 0 | 104 | 0 |  | 0 | 0 | 0 | 0 | 0 | 0 | 19 | 2 | 100 | 0 | 0 | 260 | 260 | 202 | 8 | 93 | 37 | 5 | 0 | 0 | 0 | 0 | 0 | 0 | 0 | 0 | 21 | 88 | 161 | 0 | 0 | 0 | 58 | 46 | 2 | 2 | 100 | 197 | 40 | 5 | 0 | 0 | 0 | 3 | 0 | 290 | 0 | 0 | 0 | 0 | 0 | 0 | 0 | 0 | 0 | 0 | 0 | 0 | 0 | 365 | 0 | 0 | 0 | 0 | 0 | 0 | 0 | 0 |  | 247 | 0 | 310 | 0 | 0 | 0 | 0 | 0 | 0 | 0 | 0 | 177 | 22 | 0 | 0 | 60 | 0 | 0 | 0 | 0 | 0 | 0 | 0 | 0 | 0 | 0 | 0 | 5 | 0 | 0 | 260 | 0 | 0 | 177 | 0 | 0 | 0 | 0 | 0 | 185 | 0 | 375 | 0 | 0 | 0 | 0 | 0 | 0 | 0 | 0 |  | 4520 | 1818 | 6338 | 3962 | 247 | 1528 | 162 | 260 | 91 | 0 | 88 | 0 | 0 | 100.55
2:00 | 35 | 0 | 0 | 0 | 280 | 0 | 0 | 345 | 304 |  | 0 | 340 | 120 | 0 | 0 | 0 | 0 | 0 | 0 | 0 | 0 | 0 | 0 | 0 | 0 | 0 | 6 | 0 | 0 | 0 | 0 | 25 | 29 | 28 | 12 | 0 | 0 | 40 | 50 | 0 | 120 | 0 | 178 | 0 | 104 | 0 |  | 0 | 0 | 0 | 0 | 0 | 0 | 19 | 2 | 90 | 0 | 0 | 260 | 270 | 202 | 8 | 50 | 10 | 5 | 0 | 0 | 0 | 0 | 0 | 0 | 0 | 0 | 20 | 84 | 110 | 0 | 0 | 0 | 40 | 33 | 2 | 2 | 100 | 204 | 40 | 5 | 0 | 0 | 0 | 3 | 0 | 270 | 0 | 0 | 0 | 0 | 0 | 0 | 0 | 0 | 0 | 0 | 0 | 0 | 0 | 367 | 0 | 0 | 0 | 0 | 0 | 0 | 0 | 0 |  | 252 | 0 | 320 | 0 | 0 | 0 | 0 | 0 | 0 | 0 | 0 | 177 | 22 | 0 | 0 | 60 | 0 | 0 | 0 | 0 | 0 | 0 | 0 | 0 | 0 | 0 | 0 | 5 | 0 | 0 | 218 | 0 | 0 | 170 | 0 | 0 | 0 | 0 | 0 | 184 | 0 | 294 | 0 | 0 | 0 | 0 | 0 | 0 | 0 | 0 |  | 4212 | 1702 | 5914 | 3787 | 252 | 1357 | 126 | 218 | 90 | 0 | 84 | 0 | 0 | 100.54
3:00 | 35 | 0 | 0 | 0 | 280 | 0 | 0 | 346 | 295 |  | 0 | 340 | 120 | 0 | 0 | 0 | 0 | 0 | 0 | 0 | 0 | 0 | 0 | 0 | 0 | 0 | 6 | 0 | 0 | 0 | 0 | 25 | 29 | 28 | 12 | 0 | 0 | 40 | 50 | 0 | 120 | 0 | 178 | 0 | 104 | 0 |  | 0 | 0 | 0 | 0 | 0 | 0 | 19 | 2 | 80 | 0 | 0 | 260 | 265 | 202 | 8 | 50 | 10 | 5 | 0 | 0 | 0 | 0 | 0 | 0 | 0 | 0 | 20 | 82 | 111 | 0 | 0 | 0 | 40 | 33 | 2 | 2 | 100 | 200 | 40 | 5 | 0 | 0 | 0 | 3 | 0 | 270 | 0 | 0 | 0 | 0 | 0 | 0 | 0 | 0 | 0 | 0 | 0 | 0 | 0 | 365 | 0 | 0 | 0 | 0 | 0 | 0 | 0 | 0 |  | 252 | 0 | 305 | 0 | 0 | 0 | 0 | 0 | 0 | 0 | 0 | 177 | 20 | 0 | 0 | 60 | 0 | 0 | 0 | 0 | 0 | 0 | 0 | 0 | 0 | 0 | 0 | 5 | 0 | 0 | 178 | 0 | 0 | 172 | 0 | 0 | 0 | 0 | 0 | 184 | 0 | 292 | 0 | 0 | 0 | 0 | 0 | 0 | 0 | 0 |  | 4182 | 1645 | 5827 | 3755 | 252 | 1344 | 126 | 178 | 90 | 0 | 82 | 0 | 0 | 100.53
4:00 | 35 | 0 | 0 | 0 | 250 | 0 | 0 | 345 | 264 |  | 0 | 300 | 120 | 0 | 0 | 0 | 0 | 0 | 0 | 0 | 0 | 0 | 0 | 0 | 0 | 0 | 6 | 0 | 0 | 0 | 0 | 25 | 27 | 33 | 29 | 0 | 0 | 39 | 50 | 0 | 120 | 0 | 177 | 0 | 104 | 0 |  | 0 | 0 | 0 | 0 | 0 | 0 | 19 | 2 | 80 | 0 | 0 | 260 | 265 | 203 | 8 | 50 | 10 | 5 | 0 | 0 | 0 | 0 | 0 | 0 | 0 | 0 | 15 | 78 | 111 | 0 | 0 | 0 | 40 | 35 | 2 | 2 | 100 | 201 | 40 | 5 | 0 | 0 | 0 | 3 | 0 | 295 | 0 | 0 | 0 | 0 | 0 | 0 | 0 | 0 | 0 | 0 | 0 | 0 | 0 | 363 | 0 | 0 | 0 | 0 | 0 | 0 | 0 | 0 |  | 252 | 0 | 305 | 0 | 0 | 0 | 0 | 0 | 0 | 0 | 0 | 177 | 20 | 0 | 0 | 60 | 0 | 0 | 0 | 0 | 0 | 0 | 0 | 0 | 0 | 0 | 0 | 5 | 0 | 0 | 170 | 0 | 0 | 130 | 0 | 0 | 0 | 0 | 0 | 130 | 0 | 293 | 0 | 0 | 0 | 0 | 0 | 0 | 0 | 0 |  | 4116 | 1542 | 5658 | 3644 | 252 | 1299 | 126 | 170 | 89 | 0 | 78 | 0 | 0 | 100.52
5:00 | 35 | 0 | 0 | 0 | 250 | 0 | 0 | 343 | 264 |  | 0 | 300 | 120 | 0 | 0 | 0 | 0 | 0 | 0 | 0 | 0 | 0 | 0 | 0 | 0 | 0 | 6 | 0 | 0 | 0 | 0 | 25 | 27 | 33 | 29 | 0 | 0 | 39 | 50 | 0 | 110 | 0 | 177 | 0 | 70 | 0 |  | 0 | 0 | 0 | 0 | 0 | 0 | 19 | 2 | 80 | 0 | 0 | 275 | 275 | 149 | 8 | 52 | 10 | 5 | 0 | 0 | 0 | 0 | 0 | 0 | 0 | 0 | 15 | 80 | 111 | 0 | 0 | 0 | 40 | 38 | 2 | 2 | 100 | 203 | 40 | 5 | 0 | 0 | 0 | 3 | 0 | 285 | 0 | 0 | 0 | 0 | 0 | 0 | 0 | 0 | 0 | 0 | 0 | 0 | 0 | 365 | 0 | 0 | 0 | 0 | 0 | 0 | 0 | 0 |  | 252 | 0 | 330 | 0 | 0 | 0 | 0 | 0 | 0 | 0 | 0 | 177 | 19 | 0 | 0 | 60 | 0 | 0 | 0 | 0 | 0 | 0 | 0 | 0 | 0 | 0 | 0 | 5 | 0 | 0 | 170 | 0 | 0 | 130 | 0 | 0 | 0 | 0 | 0 | 130 | 0 | 294 | 0 | 0 | 0 | 0 | 0 | 0 | 0 | 0 |  | 4042 | 1567 | 5609 | 3603 | 252 | 1289 | 126 | 170 | 89 | 0 | 80 | 0 | 0 | 100.51
6:00 | 35 | 0 | 0 | 0 | 250 | 0 | 0 | 371 | 264 |  | 0 | 300 | 120 | 0 | 0 | 0 | 0 | 0 | 0 | 0 | 0 | 0 | 0 | 0 | 0 | 0 | 6 | 0 | 0 | 0 | 0 | 25 | 28 | 33 | 29 | 0 | 0 | 40 | 50 | 0 | 100 | 0 | 190 | 0 | 70 | 0 |  | 0 | 0 | 0 | 0 | 0 | 0 | 19 | 2 | 80 | 0 | 0 | 285 | 290 | 150 | 8 | 50 | 10 | 5 | 0 | 0 | 0 | 0 | 0 | 0 | 0 | 0 | 15 | 78 | 111 | 0 | 0 | 0 | 40 | 40 | 2 | 2 | 100 | 213 | 40 | 5 | 0 | 0 | 0 | 3 | 0 | 285 | 0 | 0 | 0 | 0 | 0 | 0 | 0 | 0 | 0 | 0 | 0 | 0 | 0 | 396 | 0 | 0 | 0 | 0 | 0 | 0 | 0 | 0 |  | 252 | 0 | 350 | 0 | 0 | 0 | 0 | 0 | 0 | 0 | 0 | 177 | 19 | 0 | 0 | 60 | 0 | 0 | 0 | 0 | 0 | 0 | 0 | 0 | 0 | 0 | 0 | 5 | 0 | 0 | 170 | 0 | 0 | 130 | 0 | 0 | 0 | 0 | 0 | 130 | 0 | 294 | 0 | 0 | 0 | 0 | 0 | 0 | 0 | 0 |  | 4140 | 1587 | 5727 | 3722 | 252 | 1289 | 126 | 170 | 90 | 0 | 78 | 0 | 0 | 100.5
7:00 | 35 | 0 | 0 | 0 | 250 | 0 | 0 | 382 | 304 |  | 0 | 330 | 120 | 0 | 0 | 0 | 0 | 0 | 0 | 0 | 0 | 0 | 0 | 0 | 0 | 0 | 6 | 0 | 0 | 0 | 0 | 25 | 28 | 33 | 29 | 0 | 0 | 40 | 50 | 0 | 100 | 0 | 190 | 0 | 70 | 0 |  | 0 | 0 | 0 | 0 | 0 | 0 | 19 | 8 | 80 | 0 | 0 | 305 | 310 | 150 | 8 | 50 | 10 | 5 | 0 | 0 | 0 | 0 | 0 | 0 | 0 | 0 | 15 | 78 | 111 | 0 | 0 | 0.1 | 40 | 40 | 2 | 2 | 130 | 128 | 40 | 5 | 0 | 0 | 0 | 3 | 0 | 320 | 0 | 0 | 0 | 0 | 0 | 0 | 0 | 0 | 0 | 2.94 | 0 | 0 | 0 | 405 | 0 | 0 | 0 | 0.5 | 0 | 0 | 0 | 0 |  | 251 | 0 | 370 | 0 | 0 | 0 | 0 | 0 | 0 | 0 | 0 | 153 | 13 | 0 | 0 | 60 | 0 | 0 | 0 | 0 | 0 | 0 | 0 | 0 | 0 | 0 | 0 | 7 | 0 | 0 | 170 | 0 | 0 | 170 | 0 | 0 | 0 | 0 | 0 | 171 | 0 | 434 | 0 | 0 | 0 | 0 | 0 | 0 | 0.2 | 0 |  | 4259.54 | 1799.2 | 6058.74 | 3776 | 251 | 1564 | 126 | 170 | 90 | 0 | 78 | 3.74 | 0 | 100.5
8:00 | 35 | 0 | 0 | 0 | 250 | 0 | 0 | 382 | 304 |  | 0 | 330 | 150 | 0 | 0 | 0 | 0 | 0 | 0 | 0 | 0 | 0 | 0 | 0 | 0 | 0 | 6 | 0 | 0 | 0 | 0 | 25 | 28 | 33 | 29 | 0 | 0 | 40 | 50 | 0 | 120 | 0 | 200 | 0 | 70 | 0 |  | 0 | 0 | 0 | 0 | 0 | 0 | 19 | 4 | 80 | 0 | 0 | 300 | 300 | 201 | 8 | 90 | 10 | 5 | 0 | 0 | 0 | 0 | 0 | 0 | 0 | 0 | 15 | 84 | 157 | 0 | 0 | 0.3 | 40 | 38 | 2 | 2 | 130 | 218 | 40 | 5 | 0 | 0 | 0 | 3 | 0 | 320 | 0 | 0 | 0 | 0 | 0 | 0 | 0 | 0 | 0 | 8.44 | 0 | 0 | 0 | 398 | 0 | 0 | 0 | 1.834 | 0 | 0 | 0 | 0 |  | 252 | 0 | 360 | 0 | 0 | 0 | 0 | 0 | 0 | 0 | 0 | 153 | 10 | 0 | 0 | 60 | 0 | 0 | 0 | 0 | 0 | 0 | 0 | 0 | 0 | 0 | 0 | 7 | 0 | 0 | 170 | 0 | 0 | 205 | 0 | 0 | 0 | 0 | 0 | 212 | 0 | 433 | 0 | 0 | 0 | 0 | 0 | 0 | 1.4 | 0 |  | 4531.574 | 1863.4 | 6394.974 | 4075 | 252 | 1556 | 156 | 170 | 90 | 0 | 84 | 11.974 | 0 | 100.48
9:00 | 35 | 0 | 0 | 0 | 250 | 0 | 0 | 375 | 335 |  | 0 | 350 | 150 | 0 | 0 | 0 | 0 | 0 | 0 | 0 | 0 | 0 | 0 | 0 | 0 | 0 | 6 | 0 | 0 | 0 | 0 | 25 | 30 | 33 | 30 | 0 | 0 | 42 | 50 | 0 | 120 | 0 | 203 | 0 | 70 | 0 |  | 0 | 0 | 0 | 0 | 0 | 0 | 19 | 3 | 80 | 0 | 0 | 310 | 305 | 200 | 8 | 81 | 37 | 5 | 0 | 0 | 0 | 0 | 0 | 22 | 0 | 0 | 14 | 88 | 110 | 0 | 22 | 0.7 | 40 | 40 | 2 | 2 | 163 | 222 | 40 | 5 | 0 | 0 | 0 | 3 | 0 | 300 | 0 | 0 | 0 | 0 | 0 | 0 | 19 | 0 | 0 | 13.01 | 0 | 0 | 0 | 363 | 0 | 0 | 0 | 2.977 | 0 | 0 | 0 | 0 |  | 348 | 0 | 320 | 0 | 0 | 0 | 0 | 0 | 0 | 0 | 0 | 153 | 12 | 0 | 0 | 0 | 0 | 0 | 0 | 0 | 25 | 0 | 0 | 8 | 0 | 0 | 0 | 7 | 0 | 0 | 170 | 0 | 0 | 206 | 0 | 0 | 0 | 0 | 0 | 216 | 0 | 402 | 0 | 0 | 0 | 0 | 0 | 0 | 2.8 | 0 |  | 4623.687 | 1869.8 | 6493.487 | 3978 | 348 | 1590 | 208 | 170 | 92 | 0 | 88 | 19.487 | 0 | 100.48
10:00 | 35 | 0 | 0 | 0 | 250 | 0 | 0 | 350 | 334 |  | 0 | 350 | 150 | 0 | 0 | 0 | 0 | 0 | 0 | 0 | 0 | 0 | 0 | 0 | 0 | 0 | 6 | 0 | 0 | 0 | 0 | 25 | 30 | 33 | 30 | 3 | 0 | 42 | 50 | 0 | 120 | 0 | 205 | 0 | 70 | 0 |  | 0 | 0 | 0 | 0 | 0 | 0 | 19 | 2 | 80 | 0 | 0 | 205 | 190 | 200 | 8 | 95 | 37 | 5 | 0 | 0 | 0 | 0 | 0 | 22 | 0 | 0 | 14 | 90 | 128 | 0 | 17 | 1.5 | 40 | 40 | 2 | 26 | 163 | 222 | 40 | 5 | 0 | 0 | 0 | 3 | 10 | 300 | 0 | 0 | 0 | 0 | 0 | 0 | 40 | 0 | 0 | 15.76 | 0 | 0 | 0 | 373 | 0 | 7 | 0 | 3.87 | 0 | 0 | 0 | 0 |  | 525 | 0 | 325 | 0 | 0 | 0 | 0 | 0 | 0 | 0 | 0 | 153 | 12 | 16 | 0 | 0 | 0 | 0 | 0 | 0 | 25 | 0 | 0 | 0 | 0 | 0 | 6 | 7 | 0 | 0 | 170 | 0 | 0 | 204 | 0 | 0 | 0 | 0 | 0 | 210 | 0 | 429 | 0 | 0 | 0 | 0 | 0 | 0 | 3.8 | 0 |  | 4487.13 | 2085.8 | 6572.93 | 3769 | 525 | 1655 | 247 | 170 | 92 | 0 | 90 | 24.93 | 0 | 100.47
11:00 | 35 | 0 | 0 | 0 | 250 | 0 | 0 | 362 | 333 |  | 0 | 380 | 150 | 0 | 0 | 0 | 0 | 0 | 0 | 0 | 0 | 0 | 0 | 0 | 0 | 0 | 6 | 0 | 0 | 0 | 0 | 25 | 30 | 33 | 33 | 25 | 0 | 42 | 50 | 0 | 120 | 0 | 204 | 0 | 94 | 0 |  | 0 | 0 | 0 | 0 | 0 | 0 | 19 | 2 | 80 | 0 | 0 | 205 | 190 | 200 | 8 | 91 | 37 | 51 | 0 | 0 | 0 | 0 | 0 | 22 | 0 | 0 | 14 | 94 | 128 | 0 | 17 | 1.8 | 40 | 40 | 2 | 50 | 163 | 218 | 40 | 5 | 0 | 0 | 0 | 3 | 9 | 310 | 0 | 0 | 0 | 0 | 0 | 0 | 60 | 0 | 0 | 15.62 | 0 | 0 | 0 | 365 | 0 | 52 | 0 | 4.335 | 0 | 0 | 0 | 0 |  | 594 | 0 | 310 | 0 | 0 | 0 | 0 | 0 | 0 | 0 | 0 | 153 | 10 | 16 | 0 | 0 | 0 | 0 | 0 | 0 | 25 | 0 | 0 | 0 | 0 | 0 | 12 | 8 | 0 | 0 | 170 | 0 | 0 | 205 | 0 | 0 | 0 | 0 | 0 | 212 | 0 | 435 | 0 | 0 | 0 | 0 | 0 | 0 | 4.7 | 0 |  | 4708.755 | 2154.7 | 6863.455 | 3780 | 594 | 1773 | 334 | 170 | 92 | 0 | 94 | 26.455 | 0 | 100.46
12:00 | 35 | 0 | 0 | 0 | 250 | 0 | 0 | 368 | 333 |  | 0 | 420 | 150 | 0 | 0 | 7 | 0 | 0 | 0 | 0 | 0 | 7 | 0 | 0 | 0 | 0 | 6 | 0 | 0 | 0 | 0 | 25 | 24 | 0 | 33 | 25 | 0 | 42 | 50 | 0 | 120 | 0 | 210 | 0 | 124 | 0 |  | 0 | 0 | 0 | 0 | 0 | 0 | 19 | 2 | 80 | 0 | 0 | 255 | 300 | 200 | 8 | 95 | 37 | 50 | 0 | 1 | 0 | 0 | 0 | 22 | 0 | 0 | 17 | 100 | 125 | 0 | 20 | 1.8 | 41 | 50 | 2 | 50 | 163 | 222 | 40 | 5 | 0 | 0 | 0 | 34 | 9 | 310 | 0 | 0 | 0 | 0 | 0 | 0 | 60 | 0 | 0 | 17.22 | 0 | 0 | 0 | 394 | 0 | 52 | 0 | 4.399 | 0 | 0 | 0 | 0 |  | 589 | 0 | 350 | 0 | 0 | 0 | 0 | 0 | 0 | 0 | 0 | 153 | 12 | 16 | 0 | 0 | 0 | 0 | 0 | 0 | 25 | 0 | 0 | 0 | 0 | 0 | 14 | 8 | 0 | 0 | 170 | 0 | 0 | 214 | 0 | 0 | 0 | 0 | 0 | 208 | 0 | 429 | 0 | 0 | 0 | 0 | 0 | 0 | 5 | 0 |  | 5015.419 | 2193 | 7208.419 | 4039 | 589 | 1842 | 348 | 170 | 92 | 0 | 100 | 28.419 | 0 | 100.46
13:00 | 35 | 0 | 0 | 0 | 250 | 0 | 0 | 365 | 359 |  | 0 | 450 | 150 | 0 | 0 | 15 | 0 | 0 | 0 | 0 | 0 | 7 | 0 | 0 | 0 | 0 | 6 | 0 | 0 | 0 | 0 | 25 | 27 | 33 | 33 | 25 | 0 | 40 | 50 | 0 | 120 | 0 | 209 | 0 | 130 | 0 |  | 0 | 0 | 0 | 0 | 0 | 0 | 19 | 6 | 80 | 0 | 0 | 265 | 275 | 199 | 8 | 95 | 37 | 50 | 0 | 26 | 0 | 0 | 0 | 22 | 0 | 0 | 17 | 94 | 126 | 0 | 20 | 1.7 | 40 | 50 | 2 | 47 | 130 | 218 | 64 | 5 | 0 | 0 | 0 | 32 | 9 | 315 | 0 | 0 | 0 | 0 | 0 | 0 | 72 | 0 | 0 | 16.09 | 0 | 0 | 0 | 369 | 0 | 52 | 14 | 4.029 | 0 | 0 | 0 | 0 |  | 590 | 0 | 325 | 0 | 0 | 0 | 0 | 0 | 0 | 0 | 0 | 153 | 12 | 16 | 0 | 0 | 0 | 0 | 0 | 0 | 25 | 0 | 0 | 0 | 0 | 0 | 14 | 8 | 0 | 0 | 170 | 0 | 0 | 208 | 0 | 0 | 0 | 0 | 0 | 198 | 0 | 391 | 35 | 0 | 0 | 0 | 0 | 0 | 4.7 | 0 |  | 5108.819 | 2149.7 | 7258.519 | 4015 | 590 | 1856 | 417 | 170 | 90 | 0 | 94 | 26.519 | 0 | 100.45
14:00 | 35 | 0 | 0 | 0 | 250 | 0 | 0 | 350 | 305 |  | 0 | 380 | 150 | 0 | 0 | 15 | 0 | 0 | 42 | 0 | 0 | 7 | 0 | 0 | 0 | 0 | 6 | 0 | 0 | 0 | 0 | 25 | 25 | 33 | 33 | 25 | 0 | 40 | 50 | 0 | 120 | 0 | 205 | 0 | 130 | 0 |  | 0 | 0 | 0 | 0 | 0 | 0 | 19 | 3 | 80 | 0 | 0 | 260 | 270 | 168 | 8 | 85 | 37 | 50 | 0 | 36 | 0 | 0 | 0 | 22 | 0 | 0 | 17 | 104 | 126 | 0 | 22 | 1.4 | 41 | 50 | 2 | 47 | 100 | 218 | 64 | 5 | 0 | 0 | 0 | 37 | 9 | 300 | 0 | 0 | 0 | 0 | 0 | 0 | 80 | 0 | 0 | 13.8 | 0 | 0 | 0 | 367 | 0 | 52 | 17 | 3.25 | 0 | 0 | 0 | 0 |  | 590 | 0 | 310 | 0 | 0 | 0 | 0 | 0 | 0 | 0 | 0 | 153 | 13 | 16 | 0 | 0 | 0 | 0 | 0 | 0 | 25 | 0 | 0 | 0 | 0 | 0 | 14 | 8 | 0 | 0 | 170 | 0 | 0 | 204 | 0 | 0 | 0 | 0 | 0 | 158 | 0 | 380 | 35 | 0 | 0 | 0 | 0 | 0 | 3.7 | 0 |  | 4940.45 | 2079.7 | 7020.15 | 3927 | 590 | 1689 | 428 | 170 | 90 | 0 | 104 | 22.15 | 0 | 100.45
15:00 | 35 | 0 | 0 | 0 | 250 | 0 | 0 | 353 | 306 |  | 0 | 380 | 150 | 0 | 0 | 15 | 0 | 0 | 42 | 0 | 0 | 7 | 0 | 0 | 0 | 0 | 12 | 0 | 0 | 0 | 0 | 25 | 22 | 33 | 33 | 25 | 0 | 37 | 50 | 0 | 120 | 0 | 204 | 0 | 130 | 0 |  | 0 | 0 | 0 | 0 | 0 | 0 | 19 | 2 | 80 | 0 | 0 | 265 | 275 | 167 | 8 | 92 | 37 | 49 | 0 | 36 | 0 | 0 | 0 | 22 | 0 | 0 | 18 | 102 | 126 | 0 | 22 | 0.9 | 40 | 47 | 2 | 47 | 100 | 222 | 63 | 5 | 0 | 0 | 0 | 37 | 10 | 300 | 0 | 0 | 0 | 0 | 0 | 0 | 80 | 0 | 0 | 10.2 | 0 | 0 | 0 | 368 | 0 | 52 | 17 | 2.1 | 0 | 0 | 0 | 0 |  | 589 | 0 | 315 | 0 | 0 | 0 | 0 | 0 | 0 | 0 | 0 | 153 | 12 | 16 | 0 | 0 | 0 | 0 | 0 | 0 | 25 | 0 | 0 | 0 | 0 | 0 | 14 | 8 | 0 | 0 | 170 | 0 | 0 | 205 | 0 | 0 | 0 | 0 | 0 | 184 | 0 | 382 | 35 | 0 | 0 | 0 | 0 | 0 | 2.8 | 0 |  | 4952.2 | 2110.8 | 7063 | 3975 | 589 | 1690 | 434 | 170 | 87 | 0 | 102 | 16 | 0 | 100.44
16:00 | 35 | 0 | 0 | 0 | 250 | 0 | 0 | 356 | 305 |  | 0 | 350 | 150 | 0 | 0 | 15 | 0 | 0 | 42 | 0 | 0 | 7 | 0 | 0 | 0 | 0 | 18 | 0 | 0 | 0 | 0 | 25 | 28 | 33 | 33 | 25 | 0 | 37 | 50 | 0 | 120 | 0 | 216 | 0 | 130 | 0 |  | 0 | 0 | 0 | 0 | 0 | 4 | 19 | 2 | 80 | 0 | 0 | 290 | 295 | 167 | 8 | 95 | 37 | 49 | 0 | 36 | 0 | 0 | 0 | 22 | 0 | 0 | 18 | 100 | 127 | 0 | 22 | 0.2 | 40 | 48 | 2 | 50 | 130 | 95 | 63 | 5 | 0 | 0 | 0 | 7 | 10 | 290 | 0 | 0 | 0 | 0 | 0 | 0 | 80 | 0 | 0 | 4.9 | 0 | 0 | 0 | 397 | 0 | 52 | 17 | 0.112 | 0 | 0 | 0 | 0 |  | 590 | 0 | 345 | 0 | 0 | 0 | 0 | 0 | 0 | 0 | 0 | 153 | 12 | 16 | 0 | 0 | 0 | 0 | 0 | 0 | 25 | 0 | 0 | 0 | 0 | 0 | 14 | 8 | 0 | 0 | 170 | 0 | 0 | 206 | 0 | 0 | 0 | 0 | 0 | 186 | 0 | 345 | 35 | 0 | 0 | 0 | 0 | 0 | 1.2 | 0 |  | 4887.212 | 2106.2 | 6993.412 | 3981 | 590 | 1615 | 444 | 170 | 87 | 0 | 100 | 6.412 | 0 | 100.44
17:00 | 35 | 0 | 0 | 0 | 250 | 0 | 0 | 381 | 304 |  | 0 | 350 | 150 | 0 | 0 | 15 | 0 | 0 | 62 | 0 | 0 | 7 | 0 | 0 | 10 | 0 | 18 | 0 | 0 | 8 | 0 | 25 | 30 | 33 | 33 | 28 | 0 | 38 | 50 | 0 | 120 | 0 | 211 | 0 | 130 | 0 |  | 0 | 0 | 0 | 10 | 0 | 5 | 19 | 6 | 80 | 0 | 0 | 280 | 285 | 167 | 8 | 95 | 37 | 50 | 0 | 35 | 0 | 0 | 0 | 22 | 11 | 10 | 0 | 106 | 128 | 0 | 22 | 0 | 40 | 50 | 5 | 50 | 130 | 97 | 65 | 5 | 0 | 0 | 18 | 33 | 10 | 320 | 0 | 0 | 0 | 5 | 0 | 0 | 89 | 0 | 0 | 0.2 | 0 | 0 | 0 | 380 | 0 | 52 | 17 | 0 | 0 | 0 | 0 | 0 |  | 590 | 0 | 335 | 0 | 0 | 0 | 0 | 0 | 0 | 0 | 0 | 153 | 12 | 16 | 0 | 0 | 0 | 0 | 0 | 0 | 25 | 0 | 0 | 0 | 0 | 22 | 14 | 8 | 0 | 0 | 170 | 0 | 0 | 205 | 0 | 0 | 0 | 0 | 0 | 188 | 0 | 345 | 35 | 0 | 19 | 0 | 65 | 0 | 0.1 | 0 |  | 5030.2 | 2202.1 | 7232.3 | 4005 | 590 | 1699 | 574 | 170 | 88 | 0 | 106 | 0.3 | 0 | 100.43
18:00 | 35 | 0 | 0 | 0 | 250 | 0 | 0 | 386 | 359 |  | 0 | 420 | 150 | 0 | 0 | 15 | 0 | 0 | 97 | 0 | 0 | 7 | 0 | 0 | 70 | 0 | 30 | 0 | 0 | 17 | 19 | 0 | 20 | 33 | 33 | 36 | 0 | 38 | 50 | 0 | 120 | 0 | 227 | 0 | 130 | 0 |  | 0 | 0 | 0 | 90 | 10 | 6 | 19 | 3 | 90 | 0 | 0 | 365 | 360 | 201 | 36 | 95 | 37 | 51 | 0 | 36 | 0 | 0 | 0 | 22 | 11 | 33 | 0 | 128 | 152 | 0 | 22 | 0 | 60 | 64 | 53 | 50 | 163 | 100 | 65 | 79 | 0 | 0 | 18 | 39 | 10 | 320 | 24 | 0 | 0 | 41 | 0 | 0 | 144 | 0 | 0 | 0 | 0 | 15 | 10 | 424 | 0 | 52 | 77 | 0 | 0 | 0 | 0 | 0 |  | 686 | 0 | 385 | 0 | 0 | 0 | 0 | 0 | 0 | 0 | 0 | 184 | 24 | 32 | 0 | 0 | 50 | 0 | 0 | 0 | 50 | 0 | 0 | 0 | 0 | 22 | 14 | 8 | 0 | 0 | 210 | 0 | 0 | 206 | 0 | 0 | 0 | 0 | 0 | 202 | 0 | 420 | 53 | 0 | 65 | 17 | 105 | 0 | 0 | 0 |  | 6117 | 2733 | 8850 | 4547 | 686 | 2099 | 1092 | 210 | 88 | 0 | 128 | 0 | 0 | 100.43
18:30 | 0 | 0 | 0 | 0 | 0 | 0 | 0 | 0 | 0 |  | 0 | 0 | 0 | 0 | 0 | 0 | 0 | 0 | 0 | 0 | 0 | 0 | 0 | 0 | 0 | 0 | 0 | 0 | 0 | 0 | 0 | 0 | 0 | 0 | 0 | 0 | 0 | 0 | 0 | 0 | 0 | 0 | 0 | 0 | 0 | 0 |  | 0 | 0 | 0 | 0 | 0 | 0 | 0 | 0 | 0 | 0 | 0 | 0 | 0 | 0 | 0 | 0 | 0 | 0 | 0 | 0 | 0 | 0 | 0 | 0 | 0 | 0 | 0 | 0 | 0 | 0 | 0 | 0 | 0 | 0 | 0 | 0 | 0 | 0 | 0 | 0 | 0 | 0 | 0 | 0 | 0 | 0 | 0 | 0 | 0 | 0 | 0 | 0 | 0 | 0 | 0 | 0 | 0 | 0 | 0 | 0 | 0 | 0 | 0 | 0 | 0 | 0 | 0 | 0 |  | 0 | 0 | 0 | 0 | 0 | 0 | 0 | 0 | 0 | 0 | 0 | 0 | 0 | 0 | 0 | 0 | 0 | 0 | 0 | 0 | 0 | 0 | 0 | 0 | 0 | 0 | 0 | 0 | 0 | 0 | 0 | 0 | 0 | 0 | 0 | 0 | 0 | 0 | 0 | 0 | 0 | 0 | 0 | 0 | 0 | 0 | 0 | 0 | 0 | 0 |  | 0 | 0 | 0 | 0 | 0 | 0 | 0 | 0 | 0 | 0 | 0 | 0 | 0 | 0
19:00 | 35 | 0 | 0 | 0 | 250 | 0 | 0 | 379 | 362 |  | 0 | 420 | 150 | 0 | 0 | 15 | 0 | 0 | 97 | 0 | 0 | 7 | 0 | 0 | 72 | 0 | 46 | 0 | 0 | 17 | 16 | 0 | 30 | 33 | 33 | 51 | 0 | 38 | 50 | 0 | 120 | 0 | 204 | 0 | 145 | 0 |  | 0 | 0 | 0 | 100 | 10 | 6 | 19 | 9 | 100 | 0 | 0 | 340 | 315 | 203 | 36 | 88 | 37 | 50 | 0 | 25 | 0 | 0 | 0 | 22 | 11 | 33 | 10 | 124 | 153 | 0 | 22 | 0 | 59 | 58 | 50 | 50 | 163 | 90 | 67 | 79 | 0 | 0 | 18 | 40 | 10 | 315 | 24 | 11 | 0 | 95 | 0 | 0 | 195 | 0 | 0 | 0 | 0 | 52 | 10 | 364 | 0 | 52 | 92 | 0 | 0 | 0 | 0 | 0 |  | 686 | 0 | 310 | 0 | 0 | 0 | 0 | 0 | 6 | 0 | 0 | 183 | 26 | 32 | 0 | 0 | 50 | 0 | 0 | 0 | 50 | 0 | 0 | 0 | 0 | 22 | 14 | 11 | 0 | 0 | 210 | 0 | 0 | 204 | 0 | 0 | 0 | 0 | 0 | 206 | 0 | 434 | 53 | 0 | 100 | 17 | 113 | 0 | 0 | 0 |  | 6177 | 2727 | 8904 | 4350 | 686 | 2105 | 1335 | 210 | 88 | 6 | 124 | 0 | 0 | 100.43
19:30 | 35 | 0 | 0 | 0 | 250 | 0 | 0 | 345 | 336 |  | 0 | 400 | 150 | 0 | 0 | 15 | 0 | 0 | 87 | 0 | 0 | 0 | 0 | 0 | 72 | 0 | 46 | 0 | 0 | 17 | 16 | 0 | 30 | 33 | 33 | 51 | 0 | 38 | 50 | 0 | 120 | 0 | 204 | 0 | 145 | 0 |  | 0 | 0 | 0 | 100 | 10 | 6 | 19 | 16 | 100 | 0 | 0 | 350 | 325 | 203 | 36 | 83 | 37 | 51 | 0 | 25 | 0 | 0 | 0 | 22 | 11 | 33 | 10 | 122 | 153 | 0 | 22 | 0 | 60 | 57 | 53 | 50 | 130 | 92 | 67 | 79 | 0 | 0 | 18 | 40 | 10 | 310 | 24 | 11 | 0 | 95 | 0 | 0 | 201 | 0 | 0 | 0 | 0 | 70 | 10 | 369 | 0 | 17 | 105 | 0 | 0 | 0 | 0 | 0 |  | 686 | 0 | 320 | 0 | 0 | 0 | 0 | 0 | 2 | 0 | 0 | 183 | 27 | 32 | 0 | 0 | 60 | 0 | 0 | 0 | 50 | 0 | 0 | 0 | 0 | 22 | 14 | 11 | 0 | 0 | 210 | 0 | 0 | 200 | 0 | 0 | 0 | 0 | 0 | 190 | 0 | 432 | 53 | 0 | 113 | 17 | 113 | 0 | 0 | 0 |  | 6075 | 2735 | 8810 | 4328 | 686 | 2031 | 1343 | 210 | 88 | 2 | 122 | 0 | 0 | 0
20:00 | 35 | 19 | 0 | 0 | 250 | 0 | 0 | 346 | 337 |  | 0 | 400 | 150 | 0 | 0 | 0 | 0 | 0 | 84 | 0 | 0 | 0 | 0 | 0 | 40 | 0 | 46 | 0 | 0 | 0 | 16 | 0 | 30 | 33 | 33 | 51 | 0 | 39 | 50 | 0 | 120 | 0 | 205 | 0 | 145 | 0 |  | 0 | 0 | 0 | 100 | 12 | 6 | 19 | 21 | 100 | 0 | 0 | 350 | 330 | 203 | 36 | 95 | 37 | 51 | 0 | 25 | 0 | 0 | 0 | 22 | 11 | 33 | 20 | 122 | 155 | 0 | 22 | 0 | 60 | 57 | 53 | 50 | 130 | 95 | 66 | 79 | 0 | 0 | 18 | 40 | 10 | 300 | 24 | 11 | 0 | 45 | 0 | 0 | 140 | 0 | 0 | 0 | 0 | 34 | 10 | 374 | 0 | 0 | 105 | 0 | 0 | 0 | 0 | 0 |  | 784 | 0 | 325 | 0 | 0 | 0 | 0 | 0 | 0 | 0 | 0 | 183 | 27 | 32 | 0 | 0 | 70 | 0 | 0 | 0 | 12 | 0 | 0 | 0 | 0 | 22 | 14 | 11 | 0 | 0 | 209 | 0 | 0 | 200 | 0 | 0 | 0 | 0 | 0 | 190 | 0 | 430 | 53 | 0 | 113 | 17 | 113 | 0 | 0 | 0 |  | 5900 | 2805 | 8705 | 4397 | 784 | 2025 | 1079 | 209 | 89 | 0 | 122 | 0 | 0 | 100.42
21:00 | 35 | 20 | 0 | 0 | 250 | 0 | 0 | 346 | 336 |  | 0 | 400 | 150 | 0 | 0 | 0 | 0 | 0 | 84 | 0 | 0 | 0 | 0 | 0 | 15 | 0 | 32 | 0 | 0 | 0 | 19 | 25 | 30 | 33 | 33 | 25 | 0 | 39 | 50 | 0 | 120 | 0 | 202 | 0 | 147 | 0 |  | 0 | 0 | 0 | 100 | 12 | 5 | 19 | 21 | 100 | 0 | 0 | 340 | 315 | 203 | 36 | 95 | 37 | 52 | 0 | 25 | 0 | 0 | 0 | 22 | 11 | 33 | 20 | 118 | 157 | 0 | 22 | 0 | 60 | 57 | 50 | 50 | 130 | 94 | 67 | 79 | 0 | 0 | 18 | 39 | 10 | 310 | 24 | 11 | 0 | 0 | 0 | 0 | 127 | 0 | 0 | 0 | 0 | 0 | 10 | 366 | 0 | 0 | 105 | 0 | 0 | 0 | 0 | 0 |  | 784 | 0 | 315 | 0 | 0 | 0 | 0 | 0 | 0 | 0 | 0 | 183 | 27 | 32 | 0 | 0 | 70 | 0 | 0 | 0 | 12 | 0 | 0 | 0 | 0 | 21 | 14 | 11 | 0 | 0 | 209 | 0 | 0 | 203 | 0 | 0 | 0 | 0 | 0 | 193 | 0 | 425 | 53 | 0 | 54 | 0 | 113 | 0 | 0 | 0 |  | 5741 | 2719 | 8460 | 4390 | 784 | 2025 | 845 | 209 | 89 | 0 | 118 | 0 | 0 | 100.41
22:00 | 35 | 19 | 0 | 0 | 250 | 0 | 0 | 344 | 303 |  | 0 | 400 | 150 | 0 | 0 | 0 | 0 | 0 | 87 | 0 | 0 | 0 | 0 | 0 | 0 | 0 | 19 | 0 | 0 | 0 | 19 | 25 | 30 | 33 | 33 | 0 | 0 | 39 | 50 | 0 | 120 | 0 | 203 | 0 | 147 | 0 |  | 0 | 0 | 0 | 10 | 0 | 0 | 19 | 35 | 100 | 0 | 0 | 340 | 315 | 203 | 36 | 85 | 37 | 51 | 0 | 25 | 0 | 0 | 0 | 22 | 11 | 33 | 20 | 112 | 157 | 0 | 22 | 0 | 58 | 57 | 50 | 50 | 130 | 90 | 67 | 79 | 0 | 0 | 18 | 40 | 10 | 290 | 24 | 11 | 0 | 0 | 0 | 0 | 40 | 0 | 0 | 0 | 0 | 0 | 0 | 366 | 0 | 0 | 70 | 0 | 0 | 0 | 0 | 0 |  | 784 | 0 | 310 | 0 | 0 | 0 | 0 | 0 | 0 | 0 | 0 | 183 | 25 | 16 | 0 | 0 | 70 | 0 | 0 | 0 | 0 | 0 | 0 | 0 | 0 | 22 | 14 | 11 | 0 | 0 | 210 | 0 | 0 | 199 | 0 | 0 | 0 | 0 | 0 | 192 | 0 | 393 | 35 | 0 | 0 | 0 | 70 | 0 | 0 | 0 |  | 5389 | 2534 | 7923 | 4365 | 784 | 1953 | 410 | 210 | 89 | 0 | 112 | 0 | 0 | 100.41
23:00 | 35 | 55 | 0 | 0 | 250 | 0 | 0 | 344 | 283 |  | 0 | 370 | 150 | 0 | 0 | 0 | 0 | 0 | 85 | 0 | 0 | 0 | 0 | 0 | 0 | 0 | 12 | 0 | 0 | 0 | 0 | 25 | 28 | 28 | 33 | 0 | 0 | 39 | 50 | 0 | 120 | 0 | 203 | 0 | 146 | 0 |  | 0 | 0 | 0 | 10 | 0 | 0 | 19 | 35 | 100 | 0 | 0 | 270 | 320 | 202 | 36 | 95 | 37 | 51 | 0 | 25 | 0 | 0 | 0 | 22 | 0 | 33 | 20 | 102 | 157 | 0 | 20 | 0 | 60 | 57 | 50 | 50 | 100 | 92 | 40 | 79 | 0 | 0 | 18 | 39 | 10 | 280 | 16 | 11 | 0 | 0 | 0 | 0 | 7 | 0 | 0 | 0 | 0 | 0 | 0 | 368 | 0 | 0 | 34 | 0 | 0 | 0 | 0 | 0 |  | 590 | 0 | 310 | 0 | 0 | 0 | 0 | 0 | 0 | 0 | 0 | 177 | 24 | 16 | 0 | 0 | 70 | 0 | 0 | 0 | 0 | 0 | 0 | 0 | 0 | 22 | 14 | 11 | 0 | 0 | 210 | 0 | 0 | 199 | 0 | 0 | 0 | 0 | 0 | 191 | 0 | 421 | 0 | 0 | 0 | 0 | 10 | 0 | 0 | 0 |  | 5121 | 2265 | 7386 | 4267 | 590 | 1889 | 239 | 210 | 89 | 0 | 102 | 0 | 0 | 100.4
24:00 | 35 | 114 | 0 | 0 | 250 | 0 | 0 | 350 | 283 |  | 0 | 350 | 150 | 0 | 0 | 0 | 0 | 0 | 60 | 0 | 0 | 0 | 0 | 0 | 0 | 0 | 12 | 0 | 0 | 0 | 0 | 25 | 28 | 33 | 25 | 0 | 0 | 42 | 50 | 0 | 120 | 0 | 204 | 0 | 148 | 0 |  | 0 | 0 | 0 | 0 | 0 | 0 | 19 | 38 | 100 | 0 | 0 | 230 | 320 | 202 | 36 | 86 | 37 | 52 | 0 | 25 | 0 | 0 | 0 | 22 | 0 | 20 | 20 | 94 | 156 | 0 | 22 | 0 | 60 | 60 | 50 | 50 | 130 | 95 | 40 | 5 | 0 | 0 | 18 | 39 | 10 | 300 | 0 | 0 | 0 | 0 | 0 | 0 | 0 | 0 | 0 | 0 | 0 | 0 | 0 | 367 | 0 | 0 | 17 | 0 | 0 | 0 | 0 | 0 |  | 247 | 0 | 330 | 0 | 0 | 0 | 0 | 0 | 0 | 0 | 0 | 153 | 23 | 0 | 0 | 0 | 50 | 0 | 0 | 0 | 0 | 0 | 0 | 0 | 0 | 0 | 14 | 8 | 0 | 0 | 210 | 0 | 0 | 204 | 0 | 0 | 0 | 0 | 0 | 185 | 0 | 433 | 0 | 0 | 0 | 0 | 0 | 0 | 0 | 0 |  | 4999 | 1857 | 6856 | 4196 | 247 | 1838 | 179 | 210 | 92 | 0 | 94 | 0 | 0 | 100.4
KWH | 795000 | 169400 | 0 | 0 | 6110245 | 0 | 0 | 8760320 | 7471000 |  | 0 | 8738500 | 3267840 | 0 | 0 | 123431 | 0 | 0 | 806000 | 0 | 0 | 70416 | 0 | 0 | 214080 | 0 | 399168 | 0 | 46130 | 51174 | 106092 | 550000 | 624420 | 797800 | 723000 | 370176 | 0 | 935389 | 1192000 | 0 | 2900000 | 0 | 4725388 | 0 | 2707368 | 0 |  | 0 | 0 | 0 | 406680 | 53760 | 35040 | 439200 | 297120 | 2135376 | 0 | 0 | 7232100 | 7054000 | 4614000 | 401454 | 1948940 | 667368 | 808800 | 0 | 333268 | 0 | 0 | 0 | 303120 | 67320 | 237500 | 348600 | 2341440 | 3182840 | 0 | 318492 | 10500 | 1123000 | 1105832 | 380400 | 766512 | 3205113 | 3799000 | 1236576 | 612480 | 0 | 0 | 136000 | 463920 | 124740 | 7498500 | 146664 | 63960 | 0 | 278509 | 0 | 0 | 1408800 | 0 | 0 | 119340 | 0 | 163680 | 50181 | 9107000 | 0 | 506388 | 653199 | 28080 | 0 | 0 | 0 | 0 |  | 11521454 | 0 | 8059104 | 0 | 0 | 0 | 0 | 0 | 7680 | 0 | 0 | 4055968 | 424200 | 316800 | 0 | 489000 | 415000 | 0 | 0 | 0 | 372260 | 0 | 0 | 12960 | 0 | 151200 | 200160 | 187920 | 0 | 0 | 4593000 | 0 | 0 | 4937482 | 0 | 0 | 0 | 0 | 0 | 4847073 | 0 | 9252690 | 455520 | 0 | 401760 | 53712 | 610560 | 0 | 29877 | 0 |  | 118869129 | 51395380 | 170264509 | 98033468 | 11521454 | 41130057 | 10322224 | 4593000 | 2127389 | 7680 | 2341440 | 187797 | 0
Fuel Cost | 890400 | 182952 | 0 | 0 | 4521581.3 | 0 | 0 | 6307430.4 | 5677960 |  | 0 | 6990800 | 2941056 | 0 | 0 | 1266402.06 | 0 | 0 | 1007500 | 0 | 0 | 715426.56 | 0 | 0 | 1948128 | 0 | 3736212.48 | 0 | 440080.2 | 509693.04 | 79569 | 412500 | 0 | 0 | 0 | 3546286.08 | 0 | 243201.14 | 309920 | 0 | 4437000 | 0 | 4961657.4 | 0 | 3438357.36 | 0 |  | 0 | 0 | 0 | 4184737.2 | 511257.6 | 327974.4 | 404064 | 825993.6 | 2242144.8 | 0 | 0 | 5351754 | 5925360 | 4244880 | 393424.92 | 2592090.2 | 547241.76 | 833064 | 0 | 476573.24 | 0 | 0 | 0 | 309182.4 | 50490 | 448875 | 261450 | 16155936 | 2609928.8 | 0 | 324861.84 | 172200 | 1527280 | 1503931.52 | 517344 | 958140 | 3974340.12 | 3495080 | 1842498.24 | 1077964.8 | 0 | 0 | 216240 | 542786.4 | 293139 | 5323935 | 109998 | 48609.6 | 0 | 2915989.23 | 0 | 0 | 13552656 | 0 | 0 | 1377183.6 | 0 | 1535318.4 | 470195.97 | 8560580 | 0 | 4511917.08 | 6172730.55 | 0 | 0 | 0 | 0 | 0 |  | 31107925.8 | 0 | 6286101.12 | 0 | 0 | 0 | 0 | 0 | 89088 | 0 | 0 | 3244774.4 | 657510 | 3402432 | 0 | 919320 | 780200 | 0 | 0 | 0 | 3860336.2 | 0 | 0 | 129081.6 | 0 | 166320 | 330264 | 142255.44 | 0 | 0 | 18785370 | 0 | 0 | 4344984.16 | 0 | 0 | 0 | 0 | 0 | 4265424.24 | 0 | 6754463.7 | 4309219.2 | 0 | 3688156.8 | 478573.92 | 5702630.4 | 0 | 0 | 0 |  | 164285454.29 | 99444430.98 | 263729885.27 | 88838546.98 | 31107925.8 | 35794022.78 | 70856490.97 | 18785370 | 553121.14 | 89088 | 16155936 | 1549383.6 | 0
Yesterday Day Peak | 35 | 0 | 0 | 0 | 250 | 0 | 0 | 368 | 333 |  | 0 | 420 | 150 | 0 | 0 | 7 | 0 | 0 | 0 | 0 | 0 | 7 | 0 | 0 | 0 | 0 | 6 | 0 | 0 | 0 | 0 | 25 | 24 | 0 | 33 | 25 | 0 | 42 | 50 | 0 | 120 | 0 | 210 | 0 | 124 | 0 |  | 0 | 0 | 0 | 0 | 0 | 0 | 19 | 2 | 80 | 0 | 0 | 255 | 300 | 200 | 8 | 95 | 37 | 50 | 0 | 1 | 0 | 0 | 0 | 22 | 0 | 0 | 17 | 100 | 125 | 0 | 20 | 1.8 | 41 | 50 | 2 | 50 | 163 | 222 | 40 | 5 | 0 | 0 | 0 | 34 | 9 | 310 | 0 | 0 | 0 | 0 | 0 | 0 | 60 | 0 | 0 | 17.22 | 0 | 0 | 0 | 394 | 0 | 52 | 0 | 4.399 | 0 | 0 | 0 | 0 |  | 589 | 0 | 350 | 0 | 0 | 0 | 0 | 0 | 0 | 0 | 0 | 153 | 12 | 16 | 0 | 0 | 0 | 0 | 0 | 0 | 25 | 0 | 0 | 0 | 0 | 0 | 14 | 8 | 0 | 0 | 170 | 0 | 0 | 214 | 0 | 0 | 0 | 0 | 0 | 208 | 0 | 429 | 0 | 0 | 0 | 0 | 0 | 0 | 5 | 0 |  | 7208.419 | DayPeak
Yesterday Evening Peak | 35 | 0 | 0 | 0 | 250 | 0 | 0 | 379 | 362 | 0 | 0 | 420 | 150 | 0 | 0 | 15 | 0 | 0 | 97 | 0 | 0 | 7 | 0 | 0 | 72 | 0 | 46 | 0 | 0 | 17 | 16 | 0 | 30 | 33 | 33 | 51 | 0 | 38 | 50 | 0 | 120 | 0 | 204 | 0 | 145 | 0 | 0 | 0 | 0 | 0 | 100 | 10 | 6 | 19 | 9 | 100 | 0 | 0 | 340 | 315 | 203 | 36 | 88 | 37 | 50 | 0 | 25 | 0 | 0 | 0 | 22 | 11 | 33 | 10 | 124 | 153 | 0 | 22 | 0 | 59 | 58 | 50 | 50 | 163 | 90 | 67 | 79 | 0 | 0 | 18 | 40 | 10 | 315 | 24 | 11 | 0 | 95 | 0 | 0 | 195 | 0 | 0 | 0 | 0 | 52 | 10 | 364 | 0 | 52 | 92 | 0 | 0 | 0 | 0 | 0 |  | 686 | 0 | 310 | 0 | 0 | 0 | 0 | 0 | 6 | 0 | 0 | 183 | 26 | 32 | 0 | 0 | 50 | 0 | 0 | 0 | 50 | 0 | 0 | 0 | 0 | 22 | 14 | 11 | 0 | 0 | 210 | 0 | 0 | 204 | 0 | 0 | 0 | 0 | 0 | 206 | 0 | 434 | 53 | 0 | 100 | 17 | 113 | 0 | 0 | 0 |  | 8904 | EvPeak
Forecast for Evening | 35 | 135 | 0 | 0 | 365 | 0 | 0 | 412 | 360 | 0 | 0 | 450 | 120 | 100 | 100 | 55 | 0 | 0 | 105 | 0 | 100 | 100 | 149 | 100 | 70 | 0 | 48 | 54 | 55 | 55 | 22 | 25 | 30 | 33 | 33 | 52 | 0 | 43 | 50 | 0 | 120 | 25 | 215 | 0 | 150 | 0 | 0 | 0 | 0 | 100 | 100 | 100 | 50 | 19 | 15 | 80 | 0 | 0 | 0 | 360 | 200 | 36 | 95 | 37 | 55 | 0 | 35 | 0 | 50 | 50 | 22 | 11 | 33 | 21 | 143 | 160 | 95 | 22 | 0 | 60 | 52 | 51 | 44 | 163 | 270 | 66 | 79 | 0 | 0 | 20 | 40 | 10 | 341 | 24 | 11 | 200 | 300 | 300 | 100 | 200 | 100 | 149 | 0 | 100 | 200 | 150 | 400 | 115 | 90 | 105 | 0 | 300 | 54 | 110 | 0 |  | 795 | 40 | 410 | 0 | 115 | 200 | 0 | 0 | 40 | 70 | 40 | 175 | 25 | 110 | 30 | 60 | 70 | 50 | 45 | 100 | 50 | 42 | 40 | 52 | 36 | 22 | 14 | 11 | 0 | 0 | 290 | 17 | 17 | 210 | 0 | 0 | 0 | 95 | 100 | 220 | 0 | 400 | 105 | 200 | 113 | 100 | 113 | 0 |  | 113
Forecast for Day | 35 | 135 | 0 | 0 | 320 | 0 | 0 | 412 | 360 | 0 | 0 | 450 | 120 | 100 | 100 | 55 | 0 | 0 | 105 | 0 | 100 | 100 | 149 | 100 | 70 | 0 | 48 | 54 | 55 | 55 | 22 | 25 | 30 | 33 | 33 | 52 | 0 | 43 | 50 | 0 | 120 | 25 | 215 | 0 | 150 | 0 | 0 | 0 | 0 | 100 | 100 | 50 | 50 | 19 | 10 | 80 | 0 | 0 | 0 | 360 | 200 | 36 | 95 | 37 | 55 | 0 | 35 | 0 | 0 | 0 | 22 | 11 | 33 | 21 | 113 | 160 | 95 | 22 | 1.6 | 60 | 52 | 51 | 44 | 163 | 100 | 66 | 79 | 0 | 0 | 20 | 40 | 10 | 341 | 24 | 11 | 0 | 200 | 200 | 0 | 100 | 0 | 149 | 20 | 100 | 150 | 100 | 400 | 115 | 88 | 105 | 5 | 230 | 54 | 50 | 119 |  | 599 | 0 | 375 | 0 | 0 | 0 | 0 | 0 | 0 | 0 | 40 | 153 | 25 | 70 | 0 | 60 | 70 | 0 | 0 | 80 | 50 | 42 | 40 | 52 | 0 | 22 | 14 | 11 | 0 | 0 | 290 | 0 | 0 | 210 | 0 | 0 |  | 95 | 80 | 220 | 0 | 400 | 0 | 100 | 0 | 0 | 113 | 0 | 8 | 113
Generation at 08:00(Today) | 35 | 135 | 0 | 0 | 300 | 0 | 0 | 375 | 363 | 0 | 0 | 420 | 120 | 0 | 0 | 0 | 0 | 0 | 90 | 0 | 0 | 0 | 0 | 0 | 0 | 0 | 0 | 0 | 0 | 0 | 0 | 25 | 23 | 25 | 29 | 0 | 0 | 43 | 50 | 0 | 120 | 0 | 214 | 0 | 120 | 0 | 0 | 0 | 0 | 0 | 0 | 0 | 0 | 19 | 10 | 80 | 0 | 0 | 0 | 340 | 192 | 8 | 95 | 20 | 5 | 0 | 7 | 0 | 0 | 0 | 22 | 0 | 0 | 18 | 82 | 157 | 0 | 22 | 0.7 | 58 | 60 | 2 | 5 | 163 | 100 | 40 | 5 | 0 | 0 | 0 | 3 | 0 | 320 | 0 | 0 | 0 | 0 | 0 | 0 | 0 | 0 | 0 | 9.6 | 0 | 0 | 0 | 394 | 0 | 2 | 0 | 1.8 | 0 | 0 | 0 | 0 | 0 | 249 | 0 | 330 | 0 | 0 | 0 | 0 | 0 | 0 | 0 | 0 | 153 | 12 | 0 | 0 | 0 | 70 | 0 | 0 | 0 | 0 | 0 | 0 | 0 | 0 | 0 | 0 | 11 | 0 | 0 | 170 | 0 | 0 | 185 | 0 | 0 | 0 | 0 | 0 | 180 | 0 | 431 | 0 | 0 | 0 | 0 | 0 | 0 | 1.4 | 0 | 0
199
| Minimum Generation |  | 5609 | 5:00
| Highest Generation |  | 8904 | 19:00
| Day Peak Generation |  | 7208.419 | 12:00
| Evening Peak Generation |  | 8904 | 19:00
| HVDC Max Flow |  | 784 | 20:00
| HVDC EvPeak Flow |  | 686 | 19:00
| Load factor L.F |  | 79.68%

## P1
|  |  | POWER GRID COMPANY OF BANGLADESH LTD. |  |  |  | Revised
|  |  | NATIONAL LOAD DESPATCH CENTER |  |  |  |  | QF-LDC-08
|  |  | DAILY REPORT |  |  |  |  | Page -1
[6 empty] | Reporting Date : | 2019-11-27
Till now the maximum generation is : - |  |  | 12893 MW | 21:00 | Hrs on | 2019-05-29
The Summary of Yesterday's |  | 2019-11-26 | Generation & Demand |  | Today's Actual Min Gen. & Probable Gen. & Demand
Day Peak Generation : |  | 7208.419 | MW Hour : | 12:00 | Min. Gen. at | 5:00 | 5687 | MW
Evening Peak Generation : |  | 8904 | MW Hour : | 19:00 | Available Max Generation : |  | 14594 | MW
E.P. Demand (at gen end) : |  | 8904 | MW Hour : | 19:00 | Max Demand (Evening) : |  | 9100 | MW
Maximum Generation : |  | 8904 | MW Hour : | 19:00 | Reserve(Generation end) |  | 5494 | MW
Total Gen. (MKWH) : |  | 170.2645 | System Load Factor : | 79.68% | Load Shed : |  | 0 | MW
EXPORT / IMPORT THROUGH EAST-WEST INTERCONNECTOR
Export from East grid to West grid :- Maximum |  |  | -44 | MW at | 24:00 | Energy |  | MKWHR.
Import from West grid to East grid :- Maximum |  |  | - | MW at | - | Energy | - | MKWHR.
| Water Level of Kaptai Lake at 6:00 A M on |  | 2019-11-27
Actual : | 100.37 | Ft.(MSL) , | Rule curve : | 106.4 | Ft.( MSL )
Gas Consumed : | Total = | 1128.54 | MMCFD. | Oil Consumed (PDB) :
[6 empty] | HSD : |  | Liter
[6 empty] | FO : |  | Liter
Cost of the Consumed Fuel (PDB+Pvt) : |  | Gas : | 124632569.76
: |  | Coal : | 18785370 | Oil : | 70945578.97 | Total : | 214363518.73
Load Shedding & Other Information
Area | Yesterday |  |  |  | Today
|  |  | Estimated Demand (S/S end) |  | Estimated Shedding (S/S end) |  | Rates of Shedding
| MW |  | MW |  |  | MW | (On Estimated Demand)
Dhaka | 0 | 0:00 | 3202.6962 |  |  | 0 | 0%
Chittagong Area | 0 | 0:00 | 1083.6909 |  |  | 0 | 0%
Khulna Area | 0 | 0:00 | 969.9883 |  |  | 0 | 0%
Rajshahi Area | 0 | 0:00 | 876.1245 |  |  | 0 | 0%
) | 0 | 0:00 | 791.9295 |  |  | 0 | 0%
Mymensingh Area | 0 | 0:00 | 639.0455 |  |  | 0 | 0%
Sylhet Area | 0 | 0:00 | 364.2757 |  |  | 0 | 0%
Barisal Area | 0 | 0:00 | 164.721 |  |  | 0 | 0%
Rangpur Area | 0 | 0:00 | 492.8303 |  |  | 0 | 0%
Total | 0 |  | 8585.3018 |  |  | 0
Information of the Generating Units under shut down.
| Planned Shut- Down |  |  | Forced Shut- Down
1) Barapukuria ST: Unit-1.
2) Sylhet-150 MW.
3) Ghorasal Unit-2,4,5
4) Ashuganj unit-4 & 5
5) Chandpur CCPP ST
6) Sylhet 150 MW
7) Sirajganj unit-2
8) Barapukuria ST: unit-2
Additional Information of Machines, lines, Interruption / Forced Load shed etc.
|  | Description |  |  | Comments on Power Interruption
a) Joydebpur 132/33 kV GT3 transformer was under shut down from 09:18 to 14:56 for A/M.
b) Hathazari-Kaptai 132 kV Ckt-1 was under shut down from 08:05 to 16:45 for A/M.
c) Bakulia-Khulshi 132 kV Ckt-1 was under shut down from 08:26 to 15:02 for A/M.
d) Rampura 132 kV Bus-2 was under shut down from 08:03 to 13:33 for A/M.
e) Kabirpur-Kodda 132 kV Ckt-1 was under shut down from 08:20 to 17:22 for A/M.
f) Kaliakoir-Dhamrai 132 kV Ckt-2 was under shut down from 09:41 to15:59 for A/M.
g) Netrokona 132/33 kV T-3 transformer was under shut down from 08:05 to 16:22 for A/M.
h) Sherpur 132/33 kV T-1 transformer was under shut down from 08:38 to 16:21 for A/M.
i) RPCL-Mymensingh 132 kV Ckt-2 was under shut down from 08:54 to 16:47 for A/M.
j) Manikganj 132/33 kV GT-3 and GT-3 transformers were under shut down from 08:42 to 17:18 for A/M.
k) B.Baria 132/33 kV T-1 transformer was under shut down from 09:02 to15:10 for A/M.
l) Kulaura 132/33 kV T-1 transformer was under shut down from 08:53 to 12:57 for A/M.
m) Haripur 230/132 kV T-3 transformer was under shut down from 11:10 to 16:28 for A/M.
n) Rangpur-Saidpur 132 kV Ckt-2 was under shut down from 08:19 to 17:30 for A/M.
o) Natore-Ishurdi 132 kV Ckt-1 was under shut down from 08:38 to16:22 for A/M.
p) Bheramara(NW)-HVDC 230 kV Ckt-2 was under shut down from 08:07 to 14:52 for A/M.
q) Jhenaidah-Magura 132 kV Ckt-2 was under shut down from 08:11 to 16:20 for A/M.
r) Saidpur-Purbosadipur 132 kV Ckt-2 was shut down at 09:25 for re-conducting(for 1 month).
s) Faridpur 132/33 kV T-1 transformer was under shut down from 09:02 to 16:07 for A/M.
t) Purbosadipur 132/33 kV T-2 transformer was under shut down from 11:05 to 17:00 for A/M.
u) Sariatpur 132/33 kV T-1 transformer was under shut down from 10:57 to 13:21 for A/M.
v) Sariatpur-Madaripur 132 kV Ckt-1 was under shut down from 09:54 to 10:03 for A/M.
w) Bogura 132 kV Bus-B was under shut down from 09:02 to 12:18 for D/W.
x) Ashuganj 230/132 kV OAT-12 was switched on at 12:59.
y) Shahjibazar 330 MW GT-2 was synchronized at 07:08.
z) Bogura 132 kV Bus-A was under shut down from 12:44 to16:25 for D/W.
aa) Siddhirganj GT-1 was synchronized at 13:10.
ab) Noapara-Noapara B.T 100 MW 132 kV Ckt was under shut down from 12:01 to 17:30 for
tower painting.
ac) Tongi-Kaliakoir 132 kV Ckt-2 was under shut down from 08:05 to 13:45 for A/M.
ad) Baghabari 100 MW was shut down at 08:09 for DP high system normal.
ae) Khulna(c)-Noapara 132 kV Ckt-1 was switched on at 17:00.
af) Siddhirganj s/s-EGCB STG 132 kV Ckt tripped at 14:01 showing no relay and was switched on at 14:50.
ag) Siddhirganj 330 MW GT-1 tripped at 15:33 for problem with hazard gas.
ah) Sherpur-UMPL 132 kV Ckt-2 was under shut down from 14:58 to 16:26 for Bus isolator work at
Sherpur end.
ai) Kabirpur 132/33 kV T-1, T-2 and T-3 transformers tripped at 16:51 for snapping of 33 kV loop |  |  |  |  | About 138 MW power interruption occurred under Kabirpur S/S area
of 33 kV Nayarhat feeder and was switched on at 17:11. |  |  |  |  | from 16:51 to 17:11.
ak) Again Kabirpur 33 kV Bus was under shut down from 18:30 to 19:40 for repair of 33 kV Nayarhat |  |  |  |  | About 138 MW power interruption occurred under Kabirpur S/S area
feeder loop. |  |  |  |  | from 18:30 to 19:40.
al) Ghorashal unit-3 was synchronized at 19:36.
am) Ghorashal unit-4 (repowering project) 230 kV cable charged at 16:57.
an) Ashuganj (n) was shut down at 00:59(27/11/2019) for minor inspection.
ao) Hasnabad-aminbazar 230 kV Ckt-2 was shut down at 07:03(27/11/2019) for C/M.
ap) Cumilla(n)-Feni 132 kV Ckt-1 was shut down at 07:42(27/11/2019) for D/W.
aq) Sikalbaha 132/33 kV T-10 transformer was shut down at 07:00(27/11/2019) for D/W.
ar) Faridpur 132/33 kV T-2 transformer was shut down at 07:09(27/11/2019) for A/M.
as) Sylhet 132/33 kV T-1 transformer was under shut down from 06:04(27/11/2019) to 06:44 for
R/H maintenance at 33 kV isolator.

## P2
EVENING PEAK GENERATION AND DAY LONG ENERGY DATA OF POWER STATIONS
| Date : | 2019-11-26 | [5 empty] | Page -2
Sl. |  |  |  |  | Present | Peak | Energy
No. | Name of the Power Stations |  | Producer | Installed Capacity | Capacity | Hour | Generated | Remarks
Generation
|  |  |  | Unit No. X Capacity | MW | MW | MW
1 | Ghorasal TPP (Unit-1&2) |  | PDB | 2*55 | 85 | 35 | 795000 | #2 Under maint.
| Ghorasal Repowered CCPP Unit-3 |  | PDB | 1*210 | 170 | 0 | 169400 | Under maint.
| Ghorasal Repowered CCPP Unit-4 |  | PDB | 1*210 | 180 | 0 | 0 | Under maint.
| Ghorasal TPP Unit-5 |  | PDB | 1*210 | 190 | 0 | 0 | Gas shortage.
2 | Ghorasal 365 MW CCPP Unit-7 |  | PDB | 1*243+1*122 | 365 | 250 | 6110245
3 | Ghorashal 78.5 MW PP(MAX) |  | QRPP | 2*40 | 78 | 0 | 0 | Gas shortage.
4 | Ghorashal 108MW PP (Regent) |  | IPP | 34*3.35 | 108 | 0 | 0 | Gas shortage.
5 | Haripur GTPP |  | SBU, PDB | 2*32 | 40 | 0 | 0 | Under maint.
6 | Haripur 412 MW CCPP |  | EGCB | 1*273+1*139 | 412 | 379 | 8760320 | FGMO
7 | Haripur 360MW CCPP(HPL) |  | IPP | 1*235+1*125 | 360 | 362 | 7471000
8 | Meghnaghat 450 MW CCPP(MPL) |  | IPP | 2*150+1*150 | 450 | 420 | 8738500
9 | Meghnaghat 100 MW(IEL) |  | QRPP | 12*8.9 | 100 | 0 | 0 | Reserve
10 | Meghnaghat CCPP(Summit) |  | IPP | 2*110+1*110 | 305 | 150 | 3267840 | Gas shortage.
11 | Madanganj 102 PP(Summit) |  | QRPP | 6*17 | 100 | 0 | 0 | Reserve
12 | Madanganj-55 MW PP(Summit) |  | (IPP) | 3*17.08+1*11.3 | 55 | 15 | 123431 | Low demand
13 | Keraniganj 100 MW PP (Powerpac) |  | QRPP | 8*13.45 | 100 | 0 | 0 | Reserve
14 | Narshingdi 22 MW PP (Doreen) |  | SIPP, REB | 8*2.90 | 22 | 16 | 106092
15 | 210 MW Siddhirgonj TPP |  | PDB | 1*210 | 115 | 0 | 0 | Gas shortage.
16 | Siddhirgonj 2*120 MW GTPP |  | EGCB | 2*105 | 210 | 97 | 806000 | Gas shortage.
17 | Siddhirganj 100 PP(Dutch Bangla) |  | QRPP | 12*8.9 | 100 | 0 | 0 | Reserve
18 | Siddhirganj 335 MW CCPP |  | EGCB | 1*217+118 | 335 | 0 | 0 | Under maint.
19 | Gagnagar 102 MW PP (Digital Power) |  | IPP | 12*8.924 | 102 | 7 | 70416 | Low demand
20 | Katpotti 52 MW PP (Sinha) |  | IPP | 7*7.9 | 51 | 46 | 399168
21 | Kamalaghat 54 MW PP(Banco Energy) |  | IPP | 3*18 | 54 | 0 | 0 | Reserve
22 | Kodda 150MW PP |  | BPDB-RPCL | 9*17.06 | 149 | 0 | 0 | Reserve
23 | Manikganj 55 MW PP (Northern) |  | IPP | 3*19.3 | 55 | 0 | 46130 | Reserve
24 | Nababganj 55 MW PP (Southern power ) |  | IPP | 3*19.3 | 55 | 17 | 51174 | Low demand
25 | Bosila 108MW PP(CLC) |  | IPP | 12*8.775+1*3.5 | 108 | 72 | 214080
26 | Summit Power,(Madhabdi+Ashulia) |  | SIPP,REB | 3*3.67+4*8.73 | 80 | 30 | 1174420 | Engine problem
27 | Maona 33 MW PP(Summit) |  | SIPP,REB | 4*8.73 | 33 | 33 | 797800
28 | Rupganj 33 MW PP(Summit) |  | SIPP,REB | 4*8.73 | 33 | 33 | 723000
29 | Gazipur 52 MW PP |  | IPP | 6*8.9 | 52 | 51 | 370176
30 | Tongi 80 MW GTPP |  | PDB | 1* 105 | 105 | 0 | 0 | Gas shortage.
31 | Kodda 300 MW PP Unit-2 (Summit) |  | IPP | 18*17.076 | 300 | 95 | 278509 | Low demand
32 | Keranigonj 300 MW PP (APR) |  | IPP | 256*1.4 | 300 | 0 | 0 | Reserve
33 | Bramhangoan 100 MW PP (Aggreko) |  | IPP | 100 | 100 | 0 | 0 | Reserve
34 | Aurahati 100MW PP (Aggreko) |  | IPP | 0.85*23+0.95*91 | 100 | 0 | 0 | Reserve
35 | Kodda 149 MW PP Unit-1 (Summit) |  | IPP | 149 | 149 | 0 | 0 | Reserve
36 | Gazipur 100 MW PP |  | RPCL | 100 MW | 105 | 52 | 506388 | Low demand
| Dhaka area Total |  |  |  | 5811 | 2160 | 40979089
37 | Chattogram TPP-1 |  | PDB | 1*210 | 180 | 0 | 0 | Gas shortage.
| Chattogram TPP-2 |  | PDB | 1*210 | 180 | 120 | 2900000 | Gas shortage.
38 | Raozan 25 MW PP |  | IPP | 3*8.9 | 25 | 0 | 0 | Reserve
39 | Teknaf 20MW PP (Solartech) |  | Teknaf Solartech Energy Ltd. | 20 | 20 | 0 | 119340
40 | Patenga 50MW PP (Baraka) |  | IPP | 8*6.98 | 50 | 6 | 35040 | Low demand
41 | Kaptai Hydro: Unit-1,2,3,4, 5 |  | PDB | 2*40+3*50 | 230 | 88 | 2127389 | Low water level
42 | Sikalbaha 225MW |  | PDB | 1*150+1*175 | 225 | 204 | 4725388 | FGMO
43 | Sikalbaha Peaking GT |  | PDB | 1*150 | 150 | 145 | 2707368 | FGMO
44 | Sikalbaha 105 MW PP (Baraka Sikalbaha) |  | IPP | 105 MW | 105 | 92 | 653199
45 | Hathazari 100 MW peaking PP |  | PDB | 11*8.9 | 98 | 0 | 0 | Reserve
46 | Dohazari -Kalaish 100 MW Peaking |  | PDB | 6*17 | 102 | 0 | 0 | Low demand
47 | Juldah 100 MW Unit-1 (Acorn) |  | QRPP | 8*13.45 | 100 | 100 | 406680 | Reserve
48 | Juldah 100 MW PP Unit-3 (Acorn) |  | IPP | 0 | 100 | 0 | 0 | Reserve
49 | Barabkunda 22 MW PP (Regent) |  | SIPP, PDB | 8*2.90 | 22 | 19 | 439200
* | Malancha, Ctg. EPZ (United) |  |  | 5*8.73+3*9.34 | 0 | 9 | 297120
50 | Chattogram 108 MW PP (ECPV) |  | IPP | 16*7 | 108 | 10 | 53760 | Low demand
51 | Kaptai 7 MW Solar PP |  | PDB | 7.4 MW | 7 | 0 | 28080
52 | Anwara 300 MW PP (United) |  | IPP | 300 MW | 300 | 0 | 0 | Reserve
53 | Jodiac Power |  | IPP | 3*18.55+1*3.6 | 54 | 0 | 0 | Reserve
54 | Karnaphuli Power Ltd. |  | IPP | 110 | 110 | 0 | 0 | Reserve
| Chattogram area Total |  |  |  | 2166 | 793 | 14492564
55 | Ashuganj TPP Unit- 3 |  | APSCL | 1*150 | 135 | 100 | 2135376 | Gas shortage.
| Ashuganj TPP Unit- 4 |  | APSCL | 1*150 | 129 | 0 | 0 | Gas shortage.
| Ashuganj TPP Unit- 5 |  | APSCL | 1*150 | 134 | 0 | 0 | Gas shortage.
56 | Ashuganj 225 MW CCPP |  | APSCL | 1*142+1*75 | 221 | 203 | 4614000 | FGMO
57 | Ashuganj 450 MW CCPP(North) |  | APSCL | 1*360 | 360 | 340 | 7232100 | FGMO
58 | Ashuganj 450 MW CCPP(South) |  | APSCL | 1*360 | 360 | 315 | 7054000 | FGMO
59 | Ashuganj 50 MW PP |  | APSCL | 14*3.968 | 45 | 37 | 667368 | Engine problem
60 | Ashuganj 55 MW PP (Precision) |  | RPP | 15*4 | 55 | 50 | 808800
| Ashuganj 53MW PP (United) |  | QRPP | 14*4 | 53 | 0 | 0 | Contract Expired
62 | Ashuganj 195MW PP (APSCL-United) |  | IPP | 20*9.73+1*16 | 195 | 36 | 401454 | Gas shortage.
63 | Ashuganj 51 MW PP (Midland) |  | IPP | 6*9.34 | 51 | 25 | 333268 | Engine problem
64 | Ashuganj 150MW PP (Midland) |  | IPP | 23*7.015 | 150 | 10 | 50181 | Reserve
| B.Baria (Aggreko) 85MW |  | QRPP | 86*1.10 | 85 | 0 | 0 | Contract Expired
66 | Titas 50 MW Peaking PP |  | PDB | 6*8.92 | 52 | 0 | 0 | Reserve
67 | Chandpur 150 MW CCPP |  | PDB | 1*106+1*57 | 163 | 88 | 1948940
68 | Chandpur 200MW (Desh energy) |  | IPP | 0 | 200 | 52 | 163680 | Low demand
69 | Feni 22MW PP (Doreen) |  | SIPP, PDB | 8*2.90 | 22 | 22 | 303120
70 | Feni 11 MW PP (Doreen) |  | SIPP, REB | 4*2.90 | 11 | 11 | 67320
** | Impoprt (Tripura) |  | Imported power | 0 | 160 | 124 | 2341440
71 | Jangalia 33MW PP (Summit) |  | SIPP, PDB | 4*8.73 | 33 | 33 | 237500
72 | Jangalia 52 MW PP (Lakdanavi) |  | IPP | 6*8.92 | 52 | 0 | 0 | Reserve
73 | Cumilla 25 MW PP (Summit) |  | SIPP, PDB | 3*3.67+2*6.97 | 25 | 10 | 348600 | Engine problem
74 | Daudkandi 200 MW PP (B.Trac) |  | IPP | 154*1.4 | 200 | 0 | 0 | Reserve
| Feni Lanka Power |  | IPP | 7*18.415+1*9.78 | 114 | 0 | 0 | On test
| Cumilla Area Total |  |  |  | 3005 | 1456 | 28707147
75 | RPCL 210MW CCPP |  | IPP | 4*35+1*70 | 202 | 153 | 3182840 | Gas shortage.
76 | Tangail 22 MW PP (Doreen) |  | SIPP, PDB | 8*2.90 | 22 | 22 | 318492
77 | Jamalpur 95 MW PP(Powerpac) |  | IPP | 12*8.924 | 95 | 0 | 0 | Reserve
78 | Sarishabari 3 MW Solar Plant |  | IPP | 1*3 | 3 | 0 | 10500
79 | Mymensingh 200 MW PP (United) |  | IPP | 200 | 200 | 195 | 1408800
80 | Jamalpur 115 MW PP (United) |  | IPP | 115 MW | 115 | 0 | 0 | Reserve
| Mymensingh Area Total |  |  |  | 637 | 370 | 4920632
81 | Fenchugonj CCPP Phase-1 |  | PDB | 2*32+1*33 | 70 | 59 | 1123000
82 | Fenchugonj CCPP Phase-2 |  | PDB | 2*35+1*35 | 90 | 58 | 1105832
83 | Kushiara 163 MW CCPP (KP) |  | IPP | 1*109+1*54 | 163 | 163 | 3205113
84 | Shajibazar 330 MW CCPP |  | PDB | 3*110 | 330 | 90 | 3799000 | GT-1 tripped at 15:33
85 | Fenchugonj 51 MW PP (Barakatullah) |  | RPP | 19*2.90 | 51 | 50 | 380400
86 | Fenchuganj 44MW (Energyprima) |  | RPP | 12*3.3+5*2 | 44 | 50 | 766512
87 | Hobiganj 11MW PP Cofidence-E |  | SIPP, REB | 4*2.90 | 11 | 11 | 63960
88 | Shahjibazar GTPP Unit- 8 & 9 |  | PDB | 2*35 | 66 | 67 | 1236576 | FGMO
89 | Shahjibazar 86MW PP (Shahjibazar) |  | RPP | 32*2.90 | 86 | 79 | 612480
90 | Shahjibazar 50MW PP (EPL) |  | RPP | 27*2.0 | 50 | 0 | 0 | Contact expired
91 | Sylhet 150 MW CCPP |  | PDB | 1*142 | 142 | 0 | 0 | Under shut down.
92 | Sylhet 20 MW GTPP |  | PDB | 1*20 | 20 | 18 | 136000
93 | Sylhet 50MW PP (EPL) |  | RPP | 27*2 | 50 | 40 | 463920 | Engine problem
94 | Shahjahanulla 25 MW PP |  | SIPP, REB | 3*9.34 | 25 | 24 | 146664
95 | Bibiana-II 341 MW CCPP (Summit) |  | IPP | 1*222+1*119 | 341 | 315 | 7498500 | FGMO
96 | Bibiyana-III 400 MW CCPP |  | PDB | 400 MW | 400 | 364 | 9107000
97 | Sylhet 10MW PP (Desh) |  | RPP | 6*1.95 | 10 | 10 | 124740
| Sylhet Area Total |  |  |  | 1949 | 1398 | 29769697
98 | Bheramara GTPP Unit-1,2 & 3 |  | PDB | 3*20 | 46 | 0 | 0 | Reserve
** | Bheramara (HVDC ) |  | Imported power | 2*500 | 1000 | 686 | 11521454
99 | Khulna 115 PP MW (KPCL-2) |  | QRPP | 7*17 | 115 | 0 | 0 | Reserve
100 | Faridpur 50 MW Peaking PP |  | PDB | 8*6.89 | 54 | 6 | 7680 | Low demand
101 | Khulna 225 MW CCPP |  | NWPGCL | 1*150+1*75 | 230 | 0 | 0 | Reserve
102 | Gopalganj 100 MW Peaking PP |  | PDB | 16*6.98 | 109 | 0 | 0 | Reserve
103 | Bheramara 360 MW CCPP |  | NWPGCL | 1*278+1*132 | 410 | 310 | 8059104 | Low demand
104 | Noapara 40 MW PP (Khanjahan Ali) |  | QRPP | 5*8.5 | 40 | 0 | 0
105 | Noapara 100 MW PP (Bangla Trac) |  | IPP | 70*1.4 | 100 | 0 | 0 | Reserve
106 | Rupsha 105 MW PP (Orion rupsha) |  | IPP | 6*18.445 | 105 | 53 | 455520 | Low demand
107 | Madhumati 100 MW PP |  | IPP | 100 MW | 105 | 17 | 53712 | Low demand
| Khulna Area Total |  |  |  | 2314 | 1072 | 20097470
108 | Barisal 110 MW PP (Summit ) |  | IPP | 7*17.076 | 110 | 32 | 316800 | Low demand
109 | Barisal GT PP Unit-1& 2 |  | PDB | 2*20 | 30 | 0 | 0 | Reserve
110 | Bhola 33 MW PP (Venture) |  | RPP | 1*34.50 | 33 | 26 | 424200 | Engine problem
111 | Bhola 225 MW CCPP |  | PDB | 2*63+1*68 | 194 | 183 | 4055968
112 | Bhola 95 MW PP (Aggreko) |  | QRPP | 96*1.10 | 95 | 0 | 0 | Line over load
| Barisal Area Total |  |  |  | 462 | 241 | 4796968
113 | Baghabari 71 MW GTPP |  | PDB | 1*71 | 71 | 50 | 415000 | Gas shortage.
| Baghabari 100 MW GTPP |  | PDB | 1*100 | 100 | 0 | 489000 | Gas shortage.
114 | Baghabari 50 MW Peaking PP |  | PDB | 6*8.9 | 52 | 0 | 0 | Reserve
115 | Bera 70 MW Peaking PP |  | PDB | 9*8.29 | 71 | 0 | 0 | Reserve
116 | Amnura 50 MW PP(Sinha) |  | QRPP | 7*7.79 | 50 | 50 | 372260
117 | Katakhali 50 MW PP (Northern) |  | QRPP | 6*8.9 | 50 | 0 | 0 | Reserve
118 | Katakhali 50 MW Peaking PP |  | PDB | 6*8.7 | 50 | 0 | 0 | Reserve
119 | Sirajgonj Unit-1 225MW |  | NWPGCL | 1*150+1*75 | 210 | 204 | 4937482 | FGMO
120 | Sirajgonj Unit-2 225MW |  | NWPGCL | 1*150+1*75 | 220 | 0 | 0 | Gas shortage.
121 | Sirajgonj Unit-3 225MW |  | NWPGCL | 1*141 | 220 | 206 | 4847073 | FGMO
122 | Sirajgonj 400 MW CCPP Unit-4 |  | SNWPGCL | 1*282+1*132 | 414 | 434 | 9252690 | FGMO
123 | Santahar 50 MW Peaking PP |  | PDB | 6*8.7 | 50 | 0 | 0 | Reserve
124 | Bogra 22 MW PP (GBB) |  | RPP | 6*4 | 22 | 22 | 151200
125 | Bogura 20 MW PP (Energyprima) |  | RPP | 5*3.3+5*2 | 10 | 14 | 200160
126 | Ullapara 11 MW PP (Summit) |  | SIPP, REB | 4*2.90 | 11 | 11 | 187920
127 | Natore 52 MW PP (Rajlanka) |  | IPP | 6*8.92 | 52 | 0 | 12960 | Reserve
128 | Chapainawabganj 100 MW Peaking PP |  | PDB | 12*8.924 | 104 | 0 | 0 | Reserve
129 | Baghabari 200 MW PP (Paramount) |  | IPP | 200 MW | 200 | 0 | 0 | Reserve
130 | Bagura 113 MW PP (Confidence)-2 |  | IPP | 113 MW | 113 | 100 | 401760
| Confidence Power Bogura Unit-1 113 MW |  | IPP | 6*18.55 | 113 | 0 | 0 | On test
| Rajshahi Area Total |  |  |  | 2183 | 1091 | 21267505
131 | Barapukuria TPP Unit-1 |  | PDB | 1*125 | 85 | 0 | 0 | Under maint.
| Barapukuria TPP Unit-2 |  | PDB | 1*125 | 85 | 0 | 0 | Under maint.
132 | Barapukuria 275 MW TPP Unit-3 |  | PDB | 1*275 | 274 | 210 | 4593000
133 | Rangpur 20 MW GTPP |  | PDB | 1*20 | 20 | 0 | 0 | Reserve
134 | Saidpur 20 MW GTPP |  | PDB | 1*20 | 20 | 0 | 0 | Reserve
135 | Rangpur 113 MW PP (Confidence) |  | IPP | 113 MW | 113 | 113 | 610560
136 | Sympa Solar Power 8MW |  | IPP | 8 MW | 8 | 0 | 29877
| Rangpur Area Total |  |  |  | 605 | 323 | 5233437
| Total |  |  |  | 19132 | 8904 | 170264509
| Eastern Grid Total |  |  |  | 13568 | 6177 | 118869129
| Western Grid Total |  |  |  | 5564 | 2727 | 51395380
| National Grid Total |  |  |  | 19132 | 8904 | 170264509
*Data collected from respective power station over telephone.
Executive Engineer
Network Operation Division
Page- 3

## P3
MAXIMUM LOAD SERVED BY DIFFERENT GRID SUB-STATIONS
QF-LDC-09
Date: | 2019-11-26
(a) ENTIRE EASTERN GRID : |  | 5836 | MW | (b) ENTIRE WESTERN GRID : |  | 2551 | MW
i) Dhaka area |  | 3196 | MW | i) Khulna area |  | 1001 | MW
ii) Chittagong area |  | 896 | MW | ii) Rajshahi area |  | 854 | MW
iii) Comilla area |  | 736 | MW | iii) Barisal area |  | 221 | MW
iv) Mymensingh area |  | 670 | MW | iv) Rangpur area |  | 475 | MW
v) Sylhet area |  | 338 | MW
| SYSTEM TOTAL DEMAND ( a + b ) = |  | 8387 | MW
MAXIMUM LOAD SERVED BY DIFFERENT SUB-STATIONS
Sub-station | Load (MW) | Hour | Sub-station | Load (MW) | Hour | Sub-station | Load (MW) | Hour
Siddhirganj | 108 | 9:00 | Srimongal | 26 | 18:00 | Bottail | 104 | 18:00
Munsiganj | 74 | 1:00 | Shahjibazar | 80 | 19:00 | G.K Project | 25 | 18:30
Sonargaon | 75 | 18:30 | Fenchuganj | 26 | 18:00 | Faridpur | 126 | 18:00
Shyampur | 180 | 12:00 | Kulawara | 30 | 19:00 | Madaripur | 56 | 19:00
Bhulta | 177 | 19:30 | Sylhet | 99 | 11:00 | Sariatpur | 38 | 19:30
Madanganj | 51 | 13:00 | Chatak | 16 | 18:00 | Gopalganj | 58 | 18:00
Shitalakhya | 109 | 10:00 | Sunamganj | 29 | 19:00 | Bagerhat | 60 | 19:30
Rahim steel | 20 | 10:00 | Biani Bazar | 34 | 18:00 | Mongla | 32 | 1:00
Matuail | 86 | 10:00 | Comilla (S) | 128 | 18:00 | Satkhira | 64 | 18:00
Ghorasal | 68 | 18:00 | Comilla(N) | 83 | 18:30 | Gallamari | 38 | 13:00
Narsingdi | 105 | 20:00 | Chandpur | 64 | 19:30 | Magura | 36 | 18:00
Haripur (SBU) | 90 | 18:30 | Feni | 91 | 19:30 | Norail | 26 | 18:00
Ullon | 53 | 19:30 | Chowmuhani | 120 | 18:00 | Chuadanga | 60 | 18:00
Hasnabad | 155 | 19:30 | Ashuganj | 40 | 18:00 | Barisal(N) | 26 | 18:30
Magbazar | 91 | 16:00 | Daudkandi | 94 | 19:30 | Barisal (S) | 70 | 18:00
Maniknagar | 88 | 18:00 | B.Baria | 93 | 19:30 | Patuakhali | 78 | 19:30
Bangabhaban | 24 | 12:00 | Ramganj | 54 | 18:00 | Bhandaria | 34 | 21:00
Narinda | 84 | 12:00 | Madunaghat | 45 | 18:00 | Borhan Uddin | 23 | 21:00
Dhanmondi | 102 | 13:00 | Hathazari | 75 | 19:00 | Ishurdi | 45 | 19:00
Lalbag | 62 | 13:00 | Khulshi | 164 | 12:00 | Ruppur Paromanobik | 1 | 1:00
Madartek | 51 | 18:00 | Halishahar | 111 | 16:00 | Natore | 85 | 18:30
Mirpur | 86 | 18:00 | Baraulia | 137 | 13:00 | Bogra | 149 | 18:30
Kalyanpur | 78 | 18:00 | Sikalbaha | 28 | 17:00 | Noagaon | 79 | 18:30
Gulshan | 124 | 12:00 | Dohazari | 68 | 18:00 | Rajshahi | 90 | 19:30
Uttara | 45 | 18:00 | Cox'sbazar | 76 | 18:00 | Rajshahi New | 9 | 18:30
Uttara New | 33 | 18:00 | Chandraghona | 24 | 18:00 | C.Nawabganj | 51 | 19:30
Kamrangirchar | 45 | 18:00 | Kaptai | 4 | 18:00 | Amnura | 21 | 18:00
Savar | 106 | 15:00 | A. Khaer Stl. | 0 |  | Pabna | 74 | 18:00
Bhasantec | 128 | 18:30 | Bakulia | 84 | 0.75 | Shahjadpur | 83 | 18:30
Agargaon | 43 | 15:00 | Julda | 21 | 18:00 | Serajganj | 67 | 19:00
Satmosjid | 77 | 18:00 | TK chemical | 12 | 18:00 | Niyamatpur | 41 | 18:30
Tongi | 123 | 18:00 | Modern Steel | 14 | 18:00 | Joypurhat | 41 | 18:30
Kabirpur | 181 | 20:00 | Shahmirpur | 25 | 18:30 | Sherpur(Bogura) | 34 | 18:00
Basundhara | 88 | 19:30 | Khagrachhari | 14 | 18:00 | Mohastangor | 11 | 18:30
Manikganj | 54 | 19:00 | Matarbari | 21 | 19:00 | Rangpur | 99 | 18:30
Joydevpur | 167 | 18:30 | Baroiar Hat | 18 | 18:00 | Lalmonirhat | 42 | 18:00
New Tongi | 85 | 18:00 | Rangamati | 10 | 18:00 | Saidpur | 83 | 18:00
Korda | 217 | 15:00 | Abul Khair 230 | 61 | 17:00 | Purbasadipur | 62 | 7:00
Dhamrai | 60 | 18:00 | BSRM | 106 | 3:00 | Thakurgaon | 34 | 8:00
Valuka | 82 | 19:00 | GPH Ispat | 4 | 16:0 | Palashbari | 79 | 18:00
Tangail | 144 | 19:00 | Goalpara | 20 | 13:00 | Barapukuria | 41 | 18:00
Mymensing | 157 | 18:00 | Central s/s | 69 | 18:00 | Panchagar | 24 | 17:00
Kishorganj | 80 | 19:00 | Noapara | 43 | 18:30 | Joldhaka | 20 | 18:00
Netrokona | 68 | 18:30 | Jessore | 84 | 19:00 | Kurigram | 33 | 18:00
Jamalpur | 86 | 18:30 | Benapol | 28 | 18:30
Sherpur | 70 | 18:30 | Jhenida | 74 | 18:00
Sub Divisional Engineer |  |  | Executive Engineer |  | Superintendent Engineer
Network Operation Division |  |  | Network Operation Division |  | Load Despatch Circle
(1) Honbl. State Minister |  |  | (8) Executive Director (O & M) PGCB. |  | (18) C.E. Transmission (1 & 2) PGCB.
Ministry of Power,Energy & Mineral |  |  | (9) Member,Generation,PDB. |  | (19) S.E. System Protection,PGCB.
Resources, GOB. |  |  | (10) Member,Distribution,PDB. |  | (20) Director,Public Relation,PDB.
(2) Secy (Power Divn.)Ministry of |  |  | (11) Member,Transmission & |  | (21) Director Program, PDB.
Power,Energy & Mineral Resources. |  |  | System Operation,PDB. |  | (22) S.E. Consumer Affairs,PDB.

## Voltage
MAXIMUM & MINIMUM VOLTAGES OF DIFFERENT GRID SUB-STATIONS:
Date: | 2019-11-26 | [7 empty] | QF-LDC-10
Sub-Station | Max Voltage | Hour | Min | Hour | Sub-Station | Maxm | Hour | Min | Hour
|  |  | Voltage |  |  | Voltage |  | Voltage
400 KV | KV | Hour | KV |  |  | KV |  | KV
Bibiyana | 388 | 4:00 | 380 | 11:00 | Kaliakoir | 371 | 4:00 | 357 | 11:00
Bheramara | 406 | 1:00 | 396 | 11:00 | Bhulta | 379 | 5:00 | 360 | 11:00
Ashuganj(N) | 383 | 3:00 | 368 | 11:00
230 KV | KV |  | KV |  | 230 KV | KV |  | KV
Ghorasal | 228 | 1:00 | 220 | 10:00 | Hathazari | 218 | 7:00 | 212 | 15:00
Ishurdi | 241 | 3:00 | 230 | 18:00 | Megnaghat | 223 | 5:00 | 213 | 11:00
Ashuganj | 232 | 3:00 | 225 | 11:00 | Fenchuganj | 236 | 23:00 | 230 | 16:00
Serajganj | 234 | 2:00 | 230 | 8:00 | Siddhirganj | 223 | 3:00 | 212 | 11:00
Baghabari | 240 | 4:00 | 232 | 18:00 | Maniknagar | 221 | 4:00 | 210 | 12:00
Barapukuria | 231 | 4:00 | 226 | 12:00 | Old Airport | 221 | 4:00 | 209 | 12:00
Bogra | 232 | 5:00 | 226 | 13:00 | Barisal | 232 | 4:00 | 224 | 12:00
Khulna South | 239 | 3:00 | 218 | 18:00 | AKSML | 214 | 3:00 | 208 | 10:00
Rampura | 221 | 4:00 | 212 | 11:00 | BSRM | 217 | 19:00 | 211 | 12:00
Haripur | 220 | 5:00 | 212 | 11:00 | Bibiyana | 231 | 4:00 | 226 | 17:00
Hasnabad | 220 | 4:00 | 209 | 13:00 | Bhulta | 223 | 4:00 | 212 | 12:00
Aminbazar | 221 | 3:00 | 211 | 12:00 | Ashuganj (S) | 231 | 3:00 | 222 | 11:00
Tongi | 216 | 4:00 | 207 | 10:00 | Kaliakoir | 225 | 4:00 | 215 | 11:00
Comilla (N) | 226 | 3:00 | 220 | 12:00 | GPH | 213 | 7:00 | 208 | 12:00
132 kV | KV |  | KV |  | 132 kV | KV |  | KV
Siddhirganj | 133 | 3:00 | 126 | 11:00 | Halishahar | 129 | 2:00 | 125 | 10:00
Munsiganj | 129 | 1:00 | 123 | 12:00 | Baraulia | 128 | 4:00 | 122 | 12:00
Sonargaon | 127 | 1:00 | 124 | 12:00 | Sikalbaha | 128 | 1:00 | 125 | 12:00
Shyampur | 134 | 2:00 | 128 | 10:00 | Dohazari | 128 | 3:00 | 123 | 12:00
Bhulta | 127 | 4:00 | 119 | 12:00 | Cox'sbazar | 124 | 9:00 | 116 | 18:00
Madanganj | 133 | 5:00 | 122 | 12:00 | Chandraghona | 130 | 3:00 | 126 | 12:00
Shitalakhya | 135 | 3:00 | 126 | 10:00 | Kaptai | 129 | 19:30 | 127 | 9:00
Rahim steal | 134 | 4:00 | 126 | 11:00 | A. Khaer Stl. | 127 | 4:00 | 124 | 11:00
Matuail | 133 | 5:00 | 124 | 12:00 | Bakulia | 127 | 4:00 | 122 | 12:00
Ghorasal | 135 | 1:00 | 132 | 13:00 | Julda | 128 | 5:00 | 123 | 12:00
Narsinghdi | 134 | 1:00 | 131 | 15:00 | TK Chemical | 129 | 19:30 | 124 | 12:00
Haripur (SBU) | 133 | 1:00 | 127 | 17:00 | Modern Steel | 127 | 19:00 | 123 | 4:00
Ullon | 132 | 3:00 | 125 | 12:00 | Shahmirpur | 127 | 4:00 | 124 | 11:00
Hasnabad | 135 | 6:00 | 128 | 12:00 | Khagrachhari | 127 | 4:00 | 125 | 12:00
Magbazar | 135 | 5:00 | 125 | 12:00 | Matarbari | 129 | 18:00 | 120 | 12:00
Maniknagar | 135 | 6:00 | 129 | 12:00 | Baroiar Hat | 129 | 1:00 | 124 | 18:00
Bangabhaban | 135 | 6:00 | 129 | 12:00 | Rangamati | 129 | 3:00 | 125 | 12:00
Narinda | 135 | 6:00 | 129 | 12:00 | Goalpara | 138 | 2:00 | 127 | 18:00
Dhanmondi | 132 | 3:00 | 125 | 12:00 | Central s/s | 138 | 4:00 | 127 | 18:00
Lalbag | 136 | 5:00 | 125 | 12:00 | Noapara | 136 | 5:00 | 125 | 18:00
Madartek | 132 | 6:00 | 124 | 12:00 | Jessore | 134 | 3:00 | 120 | 18:00
Mirpur | 135 | 6:00 | 128 | 12:00 | Benapol | 136 | 3:00 | 124 | 13:00
Kalyanpur | 137 | 6:00 | 128 | 12:00 | Jhenida | 135 | 4:00 | 121 | 18:00
Gulshan | 132 | 6:00 | 124 | 12:00 | Bottail | 137 | 4:00 | 121 | 18:00
Uttara | 132 | 6:00 | 123 | 11:00 | G.K Project | 141 | 4:00 | 136 | 12:12
Uttara New | 134 | 5:00 | 124 | 12:00 | Faridpur | 134 | 5:00 | 125 | 18:00
Kamrangirchar | 133 | 6:00 | 125 | 12:00 | Madaripur | 135 | 6:00 | 123 | 18:30
Savar | 134 | 6:00 | 124 | 12:00 | Sariatpur | 136 | 5:00 | 128 | 12:00
Bhasantec | 133 | 6:00 | 125 | 12:00 | Gopalganj | 137 | 7:00 | 130 | 12:00
Agargaon | 134 | 6:00 | 126 | 12:00 | Bagerhat | 137 | 3:00 | 125 | 18:00
Satmosjid | 134 | 6:00 | 126 | 12:00 | Mongla | 135 | 5:00 | 125 | 12:00
Tongi | 131 | 4:00 | 126 | 15:00 | Satkhira | 136 | 3:00 | 125 | 18:00
Kabirpur | 131 | 3:00 | 121 | 20:00 | Gallamari | 140 | 4:00 | 128 | 18:00
Basundhara | 131 | 3:00 | 123 | 12:00 | Magura | 135 | 3:00 | 120 | 18:00
Manikganj | 133 | 8:00 | 124 | 12:00 | Norail | 133 | 4:00 | 118 | 18:00
Joydevpur | 135 | 19:00 | 128 | 12:00 | Chuadanga | 132 | 3:00 | 119 | 18:30
New Tongi | 131 | 5:00 | 124 | 15:00 | Barisal(N) | 138 | 3:00 | 133 | 12:00
Kodda | 132 | 19:00 | 124 | 9:00 | Barisal (S) | 135 | 6:00 | 131 | 12:00
Dhamrai | 131 | 3:00 | 123 | 15:00 | Patuakhali | 135 | 6:00 | 127 | 18:30
Valuka | 128 | 6:00 | 123 | 18:00 | Bhandaria | 135 | 6:00 | 128 | 18:00
Tangail | 130 | 1:00 | 125 | 15:00 | Ishurdi | 138 | 3:00 | 131 | 12:00
Mymensing | 130 | 3:00 | 126 | 13:00 | Ruppur Paromanobik | 136 | 1:00 | 131 | 18:00
Kishorganj | 132 | 4:00 | 127 | 18:00 | Natore | 134 | 5:00 | 128 | 12:00
Netrokona | 130 | 5:00 | 125 | 20:00 | Bogra | 137 | 4:00 | 131 | 12:00
Jamalpur | 136 | 19:00 | 125 | 23:00 | Noagaon | 134 | 5:00 | 128 | 12:00
Sherpur | 136 | 18:00 | 124 | 23:00 | Rajshahi | 131 | 2:00 | 126 | 12:00
Srimongal | 137 | 23:00 | 135 | 9:00 | Rajshahi New | 132 | 3:00 | 125 | 12:00
Shahjibazar | 136 | 1:00 | 132 | 15:00 | C.Nawabganj | 130 | 9:00 | 123 | 7:00
Fenchuganj | 136 | 23:00 | 133 | 1:00 | Amnura | 130 | 4:00 | 124 | 8:00
Khulawara | 135 | 22:00 | 132 | 16:00 | Pabna | 138 | 3:00 | 132 | 12:00
Sylhet | 135 | 23:00 | 130 | 11:00 | Shahjadpur | 142 | 6:00 | 136 | 18:00
Chatak | 135 | 23:00 | 130 | 15:00 | Serajganj | 137 | 1:00 | 131 | 11:00
Sunamganj | 134 | 23:00 | 130 | 11:00 | Niyamatpur | 134 | 4:00 | 126 | 18:00
Biani Bazar | 134 | 23:00 | 130 | 16:00 | Joypurhat | 135 | 1:00 | 128 | 13:00
Comilla(s) | 130 | 4:00 | 125 | 18:00 | Sherpur(Bogura) | 138 | 3:00 | 131 | 11:00
Comilla(n) | 134 | 8:00 | 130 | 12:00 | Mohastangor | 134 | 4:00 | 129 | 12:00
Chandpur | 130 | 8:00 | 127 | 12:00 | Rangpur | 130 | 19:30 | 124 | 13:00
Feni | 128 | 7:00 | 124 | 17:00 | Lalmonirhat | 125 | 4:00 | 120 | 7:00
Chowmuhani | 126 | 7:00 | 120 | 18:00 | Saidpur | 128 | 5:00 | 123 | 12:00
Ashuganj | 139 | 5:00 | 135 | 18:00 | Purbasadipur | 127 | 20:00 | 117 | 12:00
Daudkandi | 130 | 7:00 | 124 | 12:00 | Thakurgaon | 125 | 4:00 | 116 | 12:00
B.Baria | 135 | 1:00 | 132 | 15:00 | Palashbari | 132 | 19:00 | 125 | 12:00
Ramganj | 123 | 7:00 | 120 | 18:00 | Barapukuria | 131 | 4:00 | 126 | 12:00
Madanhat | 125 | 19:30 | 119 | 4:00 | Panchagar | 124 | 3:00 | 112 | 13:00
Hathazari | 131 | 2:00 | 127 | 12:00 | Joldhaka | 129 | 3:00 | 123 | 12:00
Khulshi | 126 | 3:00 | 122 | 13:00 | Kurigram | 128 | 17:00 | 120 | 13:00
Sub Assistant Engineer | [5 empty] | Sub Divisional Engineer
Network Operation Division | [5 empty] | Network Operation Division |  |  | Page 7 of 7

## L-Curve
Date | 2019-11-26
.
TIME | E-W INT.(Export) | EAST GRID | WEST GRID | TOTAL |  |  | DAILY LOAD CURVE
0:00 | 44 | 4999 | 1857 | 6856 |  |  |  | QF-LDC-12
0:30 | 38.5 | 4759.5 | 1837.5 | 6597 | Date: | 2019-11-26
1:00 | 33 | 4520 | 1818 | 6338
1:30 | 39 | 4366 | 1760 | 6126
2:00 | 45 | 4212 | 1702 | 5914
2:30 | 55 | 4197 | 1673.5 | 5870.5 | [5 empty] | Gen. at Eve. Peak | 8904 | 8904 MW (19:00 )
3:00 | 65 | 4182 | 1645 | 5827 | [6 empty] | 19:00
3:30 | 51 | 4149 | 1593.5 | 5742.5 | [5 empty] | Gen. at Day Peak | 7208.419 | 7208.419 MW (12:00 )
4:00 | 37 | 4116 | 1542 | 5658 | [6 empty] | 12:00
4:30 | 36 | 4079 | 1554.5 | 5633.5 | [5 empty] | Highest Generation | 8904
5:00 | 35 | 4042 | 1567 | 5609 | [6 empty] | 19:00
5:30 | 21.5 | 4091 | 1577 | 5668
6:00 | 8 | 4140 | 1587 | 5727
6:30 | 16.5 | 4199.77 | 1693.1 | 5892.87
7:00 | 25 | 4259.54 | 1799.2 | 6058.74
7:30 | 33.5 | 4395.557 | 1831.3 | 6226.857
8:00 | 42 | 4531.574 | 1863.4 | 6394.974
8:30 | 113.5 | 4577.6305 | 1866.6 | 6444.2305
9:00 | 185 | 4623.687 | 1869.8 | 6493.487
9:30 | 347.5 | 4555.4085 | 1977.8 | 6533.2085
10:00 | 510 | 4487.13 | 2085.8 | 6572.93
10:30 | 505 | 4597.9425 | 2120.25 | 6718.1925
11:00 | 500 | 4708.755 | 2154.7 | 6863.455
11:30 | 446.5 | 4862.087 | 2173.85 | 7035.937
12:00 | 393 | 5015.419 | 2193 | 7208.419
12:30 | 309 | 5062.119 | 2171.35 | 7233.469
13:00 | 225 | 5108.819 | 2149.7 | 7258.519
13:30 | 290 | 5024.6345 | 2114.7 | 7139.3345
14:00 | 355 | 4940.45 | 2079.7 | 7020.15
14:30 | 396 | 4946.325 | 2095.25 | 7041.575
15:00 | 437 | 4952.2 | 2110.8 | 7063
15:30 | 443.5 | 4919.706 | 2108.5 | 7028.206
16:00 | 450 | 4887.212 | 2106.2 | 6993.412
16:30 | 439 | 4958.706 | 2154.15 | 7112.856
17:00 | 428 | 5030.2 | 2202.1 | 7232.3
17:30 | 225 | 5573.6 | 2467.55 | 8041.15
18:00 | 22 | 6117 | 2733 | 8850
18:30 | 15 | 6147 | 2730 | 8877
19:00 | 8 | 6177 | 2727 | 8904
19:30 | 30 | 6075 | 2735 | 8810
20:00 | 130 | 5900 | 2805 | 8705 |  |  |  | Executive Engineer
20:30 | 160 | 5820.5 | 2762 | 8582.5 |  |  |  | Network Operation Division
21:00 | 190 | 5741 | 2719 | 8460
21:30 | 195 | 5565 | 2626.5 | 8191.5
22:00 | 200 | 5389 | 2534 | 7923 |  |  |  |  | Page 6 of 7
22:30 | 159 | 5255 | 2399.5 | 7654.5
23:00 | 118 | 5121 | 2265 | 7386
23:30 | 81 | 5060 | 2061 | 7121
24:00 | 44 | 4999 | 1857 | 6856
8904 MW (19:00 )
7208.419 MW (12:00 )

## En-Curve
DAILY ENERGY CURVE
Date | 2019-11-26 |  | Energy | 170264509
[10 empty] | 2019-11-26 | [5 empty] | QF-LDC-11
TIME | GAS | HVDC | P.GEN(GAS). | P.GEN(OIL). | COAL | HYDRO | OIL | SHORTAGE | TRIPURA
0:00 | 4196 | 247 | 1838 | 179 | 210 | 92 | 0 | 0 | 94
0:30 | 4079 | 247 | 1683 | 170.5 | 235 | 91.5 | 0 | 0 | 91 | Date: | 2019-11-26
1:00 | 3962 | 247 | 1528 | 162 | 260 | 91 | 0 | 0 | 88
1:30 | 3874.5 | 249.5 | 1442.5 | 144 | 239 | 90.5 | 0 | 0 | 86 | [7 empty] | Total Energy | 170.2645 | Total Energy Gen 170.265 MKWHr Energy Not Served 0.000 MKWHr Energy Requirement 170.265 MKWHr
2:00 | 3787 | 252 | 1357 | 126 | 218 | 90 | 0 | 0 | 84 | [7 empty] | Energy not Served | 0
2:30 | 3771 | 252 | 1350.5 | 126 | 198 | 90 | 0 | 0 | 83 | [7 empty] | Energy Requirement | 170.2645
3:00 | 3755 | 252 | 1344 | 126 | 178 | 90 | 0 | 0 | 82
3:30 | 3699.5 | 252 | 1321.5 | 126 | 174 | 89.5 | 0 | 0 | 80 | [6 empty] | Shortage
4:00 | 3644 | 252 | 1299 | 126 | 170 | 89 | 0 | 0 | 78
4:30 | 3623.5 | 252 | 1294 | 126 | 170 | 89 | 0 | 0 | 79
5:00 | 3603 | 252 | 1289 | 126 | 170 | 89 | 0 | 0 | 80
5:30 | 3662.5 | 252 | 1289 | 126 | 170 | 89.5 | 0 | 0 | 79
6:00 | 3722 | 252 | 1289 | 126 | 170 | 90 | 0 | 0 | 78
6:30 | 3749 | 251.5 | 1426.5 | 126 | 170 | 90 | 0 | 0 | 78 |  |  |  |  | Coal
7:00 | 3776 | 251 | 1564 | 126 | 170 | 90 | 0 | 0 | 78
7:30 | 3925.5 | 251.5 | 1560 | 141 | 170 | 90 | 0 | 0 | 81 |  |  |  | Oil |  |  |  | ,
8:00 | 4075 | 252 | 1556 | 156 | 170 | 90 | 0 | 0 | 84
8:30 | 4026.5 | 300 | 1573 | 182 | 170 | 91 | 0 | 0 | 86
9:00 | 3978 | 348 | 1590 | 208 | 170 | 92 | 0 | 0 | 88
9:30 | 3873.5 | 436.5 | 1622.5 | 227.5 | 170 | 92 | 0 | 0 | 89
10:00 | 3769 | 525 | 1655 | 247 | 170 | 92 | 0 | 0 | 90
10:30 | 3774.5 | 559.5 | 1714 | 290.5 | 170 | 92 | 0 | 0 | 92
11:00 | 3780 | 594 | 1773 | 334 | 170 | 92 | 0 | 0 | 94
11:30 | 3909.5 | 591.5 | 1807.5 | 341 | 170 | 92 | 0 | 0 | 97
12:00 | 4039 | 589 | 1842 | 348 | 170 | 92 | 0 | 0 | 100
12:30 | 4027 | 589.5 | 1849 | 382.5 | 170 | 91 | 0 | 0 | 97
13:00 | 4015 | 590 | 1856 | 417 | 170 | 90 | 0 | 0 | 94
13:30 | 4015 | 590 | 1856 | 417 | 170 | 90 | 0 | 0 | 94
14:00 | 4015 | 590 | 1856 | 417 | 170 | 90 | 0 | 0 | 94
14:30 | 3995 | 589.5 | 1773 | 425.5 | 170 | 88.5 | 0 | 0 | 98
15:00 | 3975 | 589 | 1690 | 434 | 170 | 87 | 0 | 0 | 102
15:30 | 3978 | 589.5 | 1652.5 | 439 | 170 | 87 | 0 | 0 | 101
16:00 | 3981 | 590 | 1615 | 444 | 170 | 87 | 0 | 0 | 100
16:30 | 3993 | 590 | 1657 | 509 | 170 | 87.5 | 0 | 0 | 103
17:00 | 4005 | 590 | 1699 | 574 | 170 | 88 | 0 | 0 | 106
17:30 | 4276 | 638 | 1899 | 833 | 190 | 88 | 0 | 0 | 117
18:00 | 4547 | 686 | 2099 | 1092 | 210 | 88 | 0 | 0 | 128
18:30 | 4448.5 | 686 | 2102 | 1213.5 | 210 | 88 | 3 | 0 | 126
19:00 | 4350 | 686 | 2105 | 1335 | 210 | 88 | 6 | 0 | 124
19:30 | 4328 | 686 | 2031 | 1343 | 210 | 88 | 2 | 0 | 122
20:00 | 4397 | 784 | 2025 | 1079 | 209 | 89 | 0 | 0 | 122
20:30 | 4393.5 | 784 | 2025 | 962 | 209 | 89 | 0 | 0 | 120
21:00 | 4390 | 784 | 2025 | 845 | 209 | 89 | 0 | 0 | 118
21:30 | 4377.5 | 784 | 1989 | 627.5 | 209.5 | 89 | 0 | 0 | 115
22:00 | 4365 | 784 | 1953 | 410 | 210 | 89 | 0 | 0 | 112
22:30 | 4316 | 687 | 1921 | 324.5 | 210 | 89 | 0 | 0 | 107
23:00 | 4267 | 590 | 1889 | 239 | 210 | 89 | 0 | 0 | 102
23:30 | 4231.5 | 418.5 | 1863.5 | 209 | 210 | 90.5 | 0 | 0 | 98 | Max Temp. in Dhaka |  | 29.8° C
24:00 | 4196 | 247 | 1838 | 179 | 210 | 92 | 0 | 0 | 94
Executive Engineer
Network Operation Division
Page 5 of 7
GAS
Oil
HVDC
COAL
HYDRO
Total Energy Gen 170.265 MKWHr Energy Not Served 0.000 MKWHr Energy Requirement 170.265 MKWHr
Note on W13: Author:

## Generation
2019-11-26
Si No | Unit | 1:00 | 2:00 | 3:00 | 4:00 | 5:00 | 6:00 | 7:00 | 8:00 | 9:00 | 10:00 | 11:00 | 12:00 | 13:00 | 14:00 | 15:00 | 16:00 | 17:00 | 18:00 | 18:30 | 19:00 | 19:30 | 20:00 | 21:00 | 22:00 | 23:00 | 24:00 | KWH
1 | Karnaphuli Hydro PP Unit-1, 2 & 3 | 41 | 40 | 40 | 39 | 39 | 40 | 40 | 40 | 42 | 42 | 42 | 42 | 40 | 40 | 37 | 37 | 38 | 38 |  | 38 | 38 | 39 | 39 | 39 | 39 | 42 | 935389
2 | Karnaphuli Hydro PP Unit-4 & 5 | 50 | 50 | 50 | 50 | 50 | 50 | 50 | 50 | 50 | 50 | 50 | 50 | 50 | 50 | 50 | 50 | 50 | 50 |  | 50 | 50 | 50 | 50 | 50 | 50 | 50 | 1192000
3 | Chattogram TPP-1
4 | Chattogram TPP-2 | 120 | 120 | 120 | 120 | 110 | 100 | 100 | 120 | 120 | 120 | 120 | 120 | 120 | 120 | 120 | 120 | 120 | 120 |  | 120 | 120 | 120 | 120 | 120 | 120 | 120 | 2900000
5 | Raozan 25 MW PP | [26 empty] | 0
| Teknaf 20MW PP (Solartech) | [5 empty] | 0 | 2.94 | 8.44 | 13.01 | 15.76 | 15.62 | 17.22 | 16.09 | 13.8 | 10.2 | 4.9 | 0.2 | [9 empty] | 119340
6 | Sikalbaha 225MW CCPP (Gas) | 178 | 178 | 178 | 177 | 177 | 190 | 190 | 200 | 203 | 205 | 204 | 210 | 209 | 205 | 204 | 216 | 211 | 227 |  | 204 | 204 | 205 | 202 | 203 | 203 | 204 | 4725388
7 | Sikalbaha 225MW CCPP(Oil)
8
9 | Sikalbaha 150MW GTPP | 104 | 104 | 104 | 104 | 70 | 70 | 70 | 70 | 70 | 70 | 94 | 124 | 130 | 130 | 130 | 130 | 130 | 130 |  | 145 | 145 | 145 | 147 | 147 | 146 | 148 | 2707368
10 | Sikalbaha 150MW GTPP(Oil)
Dohazari -Kalaish 100 MW Peaking
12 | Hathazari 100 MW peaking PP
| Sikalbaha 105 MW PP (Baraka Sikalbaha) | [11 empty] | 0 | 14 | 17 | 17 | 17 | 17 | 77 |  | 92 | 105 | 105 | 105 | 70 | 34 | 17 | 653199
Daudkandi 200 MW PP (B.Trac)
14 | Titas 50 MW Peaking PP
15 | 210 MW Siddhirgonj TPP
16 | Siddhirgonj 2*120 MW GTPP | [12 empty] | 0 | 42 | 42 | 42 | 62 | 97 |  | 97 | 87 | 84 | 84 | 87 | 85 | 60 | 806000
17 | Siddhirganj 335 MW CCPP
18 | Kodda 300 MW PP Unit-2 (Summit) | [16 empty] | 5 | 41 |  | 95 | 95 | 45 | 0 | 0 |  |  | 278509
19 | Ashuganj 195MW PP (APSCL-United) | 8 | 8 | 8 | 8 | 8 | 8 | 8 | 8 | 8 | 8 | 8 | 8 | 8 | 8 | 8 | 8 | 8 | 36 |  | 36 | 36 | 36 | 36 | 36 | 36 | 36 | 401454
20 | Ghorasal TPP (Unit-1&2) | 35 | 35 | 35 | 35 | 35 | 35 | 35 | 35 | 35 | 35 | 35 | 35 | 35 | 35 | 35 | 35 | 35 | 35 |  | 35 | 35 | 35 | 35 | 35 | 35 | 35 | 795000
21 | Ghorasal Repowered CCPP Unit-3 | [20 empty] | 0 | 19 | 20 | 19 | 55 | 114 | 169400
22 | Ghorasal Repowered CCPP Unit-4
23 | Ghorasal TPP Unit-5
24
25 | Ghorasal 365 MW CCPP Unit-7 | 320 | 280 | 280 | 250 | 250 | 250 | 250 | 250 | 250 | 250 | 250 | 250 | 250 | 250 | 250 | 250 | 250 | 250 |  | 250 | 250 | 250 | 250 | 250 | 250 | 250 | 6110245
26
28 | Ashuganj TPP Unit- 3 | 100 | 90 | 80 | 80 | 80 | 80 | 80 | 80 | 80 | 80 | 80 | 80 | 80 | 80 | 80 | 80 | 80 | 90 |  | 100 | 100 | 100 | 100 | 100 | 100 | 100 | 2135376
29 | Ashuganj TPP Unit- 4
30 | Ashuganj TPP Unit- 5
32 | Ashuganj 50 MW PP | 37 | 10 | 10 | 10 | 10 | 10 | 10 | 10 | 37 | 37 | 37 | 37 | 37 | 37 | 37 | 37 | 37 | 37 |  | 37 | 37 | 37 | 37 | 37 | 37 | 37 | 667368
33 | Ashuganj 225 MW CCPP | 202 | 202 | 202 | 203 | 149 | 150 | 150 | 201 | 200 | 200 | 200 | 200 | 199 | 168 | 167 | 167 | 167 | 201 |  | 203 | 203 | 203 | 203 | 203 | 202 | 202 | 4614000
34 | Ashuganj 450 MW CCPP(South) | 260 | 270 | 265 | 265 | 275 | 290 | 310 | 300 | 305 | 190 | 190 | 300 | 275 | 270 | 275 | 295 | 285 | 360 |  | 315 | 325 | 330 | 315 | 315 | 320 | 320 | 7054000
| Ashuganj 450 MW CCPP(North) | 260 | 260 | 260 | 260 | 275 | 285 | 305 | 300 | 310 | 205 | 205 | 255 | 265 | 260 | 265 | 290 | 280 | 365 |  | 340 | 350 | 350 | 340 | 340 | 270 | 230 | 7232100
35 | Ashuganj 55 MW PP (Precision) | 5 | 5 | 5 | 5 | 5 | 5 | 5 | 5 | 5 | 5 | 51 | 50 | 50 | 50 | 49 | 49 | 50 | 51 |  | 50 | 51 | 51 | 52 | 51 | 51 | 52 | 808800
36 | Chandpur 150 MW CCPP | 93 | 50 | 50 | 50 | 52 | 50 | 50 | 90 | 81 | 95 | 91 | 95 | 95 | 85 | 92 | 95 | 95 | 95 |  | 88 | 83 | 95 | 95 | 85 | 95 | 86 | 1948940
37 | Tongi 80 MW GTPP
38 | Haripur GTPP
39 | Haripur 412 MW CCPP | 352 | 345 | 346 | 345 | 343 | 371 | 382 | 382 | 375 | 350 | 362 | 368 | 365 | 350 | 353 | 356 | 381 | 386 |  | 379 | 345 | 346 | 346 | 344 | 344 | 350 | 8760320
40 | Meghnaghat 450 MW CCPP(MPL) | 380 | 340 | 340 | 300 | 300 | 300 | 330 | 330 | 350 | 350 | 380 | 420 | 450 | 380 | 380 | 350 | 350 | 420 |  | 420 | 400 | 400 | 400 | 400 | 370 | 350 | 8738500
41 | Haripur 360MW CCPP(HPL) | 334 | 304 | 295 | 264 | 264 | 264 | 304 | 304 | 335 | 334 | 333 | 333 | 359 | 305 | 306 | 305 | 304 | 359 |  | 362 | 336 | 337 | 336 | 303 | 283 | 283 | 7471000
42 | RPCL 210MW CCPP | 161 | 110 | 111 | 111 | 111 | 111 | 111 | 157 | 110 | 128 | 128 | 125 | 126 | 126 | 126 | 127 | 128 | 152 |  | 153 | 153 | 155 | 157 | 157 | 157 | 156 | 3182840
43
44 | Fenchugonj CCPP Phase-1 | 58 | 40 | 40 | 40 | 40 | 40 | 40 | 40 | 40 | 40 | 40 | 41 | 40 | 41 | 40 | 40 | 40 | 60 |  | 59 | 60 | 60 | 60 | 58 | 60 | 60 | 1123000
45 | Fenchugonj CCPP Phase-2 | 46 | 33 | 33 | 35 | 38 | 40 | 40 | 38 | 40 | 40 | 40 | 50 | 50 | 50 | 47 | 48 | 50 | 64 |  | 58 | 57 | 57 | 57 | 57 | 57 | 60 | 1105832
46 | Shajibazar 330 MW CCPP | 197 | 204 | 200 | 201 | 203 | 213 | 128 | 218 | 222 | 222 | 218 | 222 | 218 | 218 | 222 | 95 | 97 | 100 |  | 90 | 92 | 95 | 94 | 90 | 92 | 95 | 3799000
47 | Shahjibazar GTPP Unit- 8 & 9 | 40 | 40 | 40 | 40 | 40 | 40 | 40 | 40 | 40 | 40 | 40 | 40 | 64 | 64 | 63 | 63 | 65 | 65 |  | 67 | 67 | 66 | 67 | 67 | 40 | 40 | 1236576
48 | Shahjibazar 86MW PP (Shahjibazar) | 5 | 5 | 5 | 5 | 5 | 5 | 5 | 5 | 5 | 5 | 5 | 5 | 5 | 5 | 5 | 5 | 5 | 79 |  | 79 | 79 | 79 | 79 | 79 | 79 | 5 | 612480
49 | Shahjibazar 50MW PP (EPL)
50 | Sylhet 150 MW CCPP
51 | Sylhet 20 MW GTPP | [16 empty] | 18 | 18 |  | 18 | 18 | 18 | 18 | 18 | 18 | 18 | 136000
52 | Sylhet 50MW PP (EPL) | 3 | 3 | 3 | 3 | 3 | 3 | 3 | 3 | 3 | 3 | 3 | 34 | 32 | 37 | 37 | 7 | 33 | 39 |  | 40 | 40 | 40 | 39 | 40 | 39 | 39 | 463920
53 | Sylhet 10MW PP (Desh) | 0 | [7 empty] | 0 | 10 | 9 | 9 | 9 | 9 | 10 | 10 | 10 | 10 |  | 10 | 10 | 10 | 10 | 10 | 10 | 10 | 124740
54 | Hobiganj 11MW PP Cofidence-E | [19 empty] | 11 | 11 | 11 | 11 | 11 | 11 |  | 63960
55 | Fenchugonj 51 MW PP (Barakatullah) | 2 | 2 | 2 | 2 | 2 | 2 | 2 | 2 | 2 | 2 | 2 | 2 | 2 | 2 | 2 | 2 | 5 | 53 |  | 50 | 53 | 53 | 50 | 50 | 50 | 50 | 380400
56 | Shahjahanulla 25 MW PP | [17 empty] | 24 |  | 24 | 24 | 24 | 24 | 24 | 16 |  | 146664
57 | Bibiana-II 341 MW CCPP (Summit) | 290 | 270 | 270 | 295 | 285 | 285 | 320 | 320 | 300 | 300 | 310 | 310 | 315 | 300 | 300 | 290 | 320 | 320 |  | 315 | 310 | 300 | 310 | 290 | 280 | 300 | 7498500
58 | Nababganj 55 MW PP (Southern power ) | [16 empty] | 8 | 17 |  | 17 | 17 | 0 |  |  |  |  | 51174
59 | Sikalbaha 51 MW PP(Energis)
60 | Barabkunda 22 MW PP (Regent) | 19 | 19 | 19 | 19 | 19 | 19 | 19 | 19 | 19 | 19 | 19 | 19 | 19 | 19 | 19 | 19 | 19 | 19 |  | 19 | 19 | 19 | 19 | 19 | 19 | 19 | 439200
61 | Narshingdi 22 MW PP (Doreen) | [17 empty] | 19 |  | 16 | 16 | 16 | 19 | 19 |  |  | 106092
62 | Tangail 22 MW PP (Doreen) | [7 empty] | 0 | 22 | 17 | 17 | 20 | 20 | 22 | 22 | 22 | 22 | 22 |  | 22 | 22 | 22 | 22 | 22 | 20 | 22 | 318492
63 | Impoprt (Tripura) | 88 | 84 | 82 | 78 | 80 | 78 | 78 | 84 | 88 | 90 | 94 | 100 | 94 | 104 | 102 | 100 | 106 | 128 |  | 124 | 122 | 122 | 118 | 112 | 102 | 94 | 2341440
64 | Malancha, Ctg. EPZ (United) | 2 | 2 | 2 | 2 | 2 | 2 | 8 | 4 | 3 | 2 | 2 | 2 | 6 | 3 | 2 | 2 | 6 | 3 |  | 9 | 16 | 21 | 21 | 35 | 35 | 38 | 297120
65 | Feni 22MW PP (Doreen) | [7 empty] | 0 | 22 | 22 | 22 | 22 | 22 | 22 | 22 | 22 | 22 | 22 |  | 22 | 22 | 22 | 22 | 22 | 22 | 22 | 303120
66 | Feni 11 MW PP (Doreen) | [16 empty] | 11 | 11 |  | 11 | 11 | 11 | 11 | 11 |  |  | 67320
67 | Jangalia 33MW PP (Summit) | [15 empty] | 0 | 10 | 33 |  | 33 | 33 | 33 | 33 | 33 | 33 | 20 | 237500
68 | Cumilla 25 MW PP (Summit) | 21 | 20 | 20 | 15 | 15 | 15 | 15 | 15 | 14 | 14 | 14 | 17 | 17 | 17 | 18 | 18 | 0 | 0 |  | 10 | 10 | 20 | 20 | 20 | 20 | 20 | 348600
69 | Summit Ashulia | 25 | 25 | 25 | 25 | 25 | 25 | 25 | 25 | 25 | 25 | 25 | 25 | 25 | 25 | 25 | 25 | 25 | 0 |  | 0 |  | 0 | 25 | 25 | 25 | 25 | 550000
70 | Summit Madhabdi | 27 | 29 | 29 | 27 | 27 | 28 | 28 | 28 | 30 | 30 | 30 | 24 | 27 | 25 | 22 | 28 | 30 | 20 |  | 30 | 30 | 30 | 30 | 30 | 28 | 28 | 624420
71 | Maona 33 MW PP(Summit) | 28 | 28 | 28 | 33 | 33 | 33 | 33 | 33 | 33 | 33 | 33 | 0 | 33 | 33 | 33 | 33 | 33 | 33 |  | 33 | 33 | 33 | 33 | 33 | 28 | 33 | 797800
72 | Rupganj 33 MW PP(Summit) | 0 | 12 | 12 | 29 | 29 | 29 | 29 | 29 | 30 | 30 | 33 | 33 | 33 | 33 | 33 | 33 | 33 | 33 |  | 33 | 33 | 33 | 33 | 33 | 33 | 25 | 723000
73 | Ghorashal 108MW PP (Regent)
| Feni Lanka Power | [26 empty] | 0
76 | Siddhirganj Desh
77 | Siddhirganj 100 PP(Dutch Bangla) | [26 empty] | 0
78 | Gazipur 52 MW PP | [8 empty] | 0 | 3 | 25 | 25 | 25 | 25 | 25 | 25 | 28 | 36 |  | 51 | 51 | 51 | 25 |  |  |  | 370176
79 | Kodda 150MW PP | [26 empty] | 0
80 | Jamalpur 95 MW PP(Powerpac)
81 | Jangalia 52 MW PP (Lakdanavi)
| Gazipur 100 MW PP | [8 empty] | 0 | 7 | 52 | 52 | 52 | 52 | 52 | 52 | 52 | 52 |  | 52 | 17 | 0 |  |  |  |  | 506388
| Kaptai 7 MW Solar PP | [5 empty] | 0 | 0.5 | 1.834 | 2.977 | 3.87 | 4.335 | 4.399 | 4.029 | 3.25 | 2.1 | 0.112 | [10 empty] | 28080
| Jodiac Power | [26 empty] | 0
| Karnaphuli Power Ltd. | [26 empty] | 0
82 | Madanganj 102 PP(Summit)
83 | Pagla (DPA )
84 | B.Baria (Aggreko) 85MW
85 | Keraniganj 100 MW PP (Powerpac) | [26 empty] | 0
86 | Meghnaghat CCPP(Summit) | 150 | 120 | 120 | 120 | 120 | 120 | 120 | 150 | 150 | 150 | 150 | 150 | 150 | 150 | 150 | 150 | 150 | 150 |  | 150 | 150 | 150 | 150 | 150 | 150 | 150 | 3267840
87 | Meghnaghat 100 MW(IEL) | [26 empty] | 0
88 | Ghorashal 78.5 MW PP(MAX)
90 | Ashuganj 53MW PP (United)
91 | Juldah 100 MW Unit-1 (Acorn) | [16 empty] | 10 | 90 |  | 100 | 100 | 100 | 100 | 10 | 10 | 0 | 406680
92 | Fenchuganj 44MW (Energyprima) | 2 | 2 | 2 | 2 | 2 | 2 | 2 | 2 | 2 | 26 | 50 | 50 | 47 | 47 | 47 | 50 | 50 | 50 |  | 50 | 50 | 50 | 50 | 50 | 50 | 50 | 766512
93 | Ashuganj 51 MW PP (Midland) | 0 | [9 empty] | 0 | 1 | 26 | 36 | 36 | 36 | 35 | 36 |  | 25 | 25 | 25 | 25 | 25 | 25 | 25 | 333268
94 | Gagnagar 102 MW PP (Digital Power) | [10 empty] | 0 | 7 | 7 | 7 | 7 | 7 | 7 | 7 |  | 7 | 0 | 0 |  |  |  |  | 70416
95 | Patenga 50MW PP (Baraka) | [15 empty] | 4 | 5 | 6 |  | 6 | 6 | 6 | 5 |  |  |  | 35040
96 | Chattogram 108 MW PP (ECPV) | [17 empty] | 10 |  | 10 | 10 | 12 | 12 |  |  |  | 53760
97 | Katpotti 52 MW PP (Sinha) | 12 | 6 | 6 | 6 | 6 | 6 | 6 | 6 | 6 | 6 | 6 | 6 | 6 | 6 | 12 | 18 | 18 | 30 |  | 46 | 46 | 46 | 32 | 19 | 12 | 12 | 399168
98 | Bosila 108MW PP(CLC) | [16 empty] | 10 | 70 |  | 72 | 72 | 40 | 15 |  |  |  | 214080
99 | Madanganj-55 MW PP(Summit) | [10 empty] | 0 | 7 | 15 | 15 | 15 | 15 | 15 | 15 |  | 15 | 15 | 0 | 0 |  |  |  | 123431
100 | Manikganj 55 MW PP (Northern) | [26 empty] | 46130
101 | Kushiara 163 MW CCPP (KP) | 100 | 100 | 100 | 100 | 100 | 100 | 130 | 130 | 163 | 163 | 163 | 163 | 130 | 100 | 100 | 130 | 130 | 163 |  | 163 | 130 | 130 | 130 | 130 | 100 | 130 | 3205113
102 | Sarishabari 3 MW Solar Plant | [5 empty] | 0 | 0.1 | 0.3 | 0.7 | 1.5 | 1.8 | 1.8 | 1.7 | 1.4 | 0.9 | 0.2 | [10 empty] | 10500
103 | Kamalaghat 54 MW PP(Banco Energy) | [26 empty] | 0
104 | Keranigonj 300 MW PP (APR)
105 | Bramhangoan 100 MW PP (Aggreko)
106 | Mymensingh 200 MW PP (United) | [7 empty] | 0 | 19 | 40 | 60 | 60 | 72 | 80 | 80 | 80 | 89 | 144 |  | 195 | 201 | 140 | 127 | 40 | 7 |  | 1408800
112 | Aurahati 100MW PP (Aggreko)
114 | Kodda 149 MW PP Unit-1 (Summit)
115 | Juldah 100 MW PP Unit-3 (Acorn)
116 | Chandpur 200MW (Desh energy) | [17 empty] | 15 |  | 52 | 70 | 34 | 0 | 0 |  |  | 163680
117 | Ashuganj 150MW PP (Midland) | [16 empty] | 0 | 10 |  | 10 | 10 | 10 | 10 |  |  |  | 50181
118 | Bibiyana-III 400 MW CCPP | 365 | 367 | 365 | 363 | 365 | 396 | 405 | 398 | 363 | 373 | 365 | 394 | 369 | 367 | 368 | 397 | 380 | 424 |  | 364 | 369 | 374 | 366 | 366 | 368 | 367 | 9107000
| Jamalpur 115 MW PP (United) | [26 empty] | 0
| Anwara 300 MW PP (United) | [19 empty] | 0 | 0 | [5 empty] | 0
120 | Eastern Zone Total | 4520 | 4212 | 4182 | 4116 | 4042 | 4140 | 4259.54 | 4531.574 | 4623.687 | 4487.13 | 4708.755 | 5015.419 | 5108.819 | 4940.45 | 4952.2 | 4887.212 | 5030.2 | 6117 |  | 6177 | 6075 | 5900 | 5741 | 5389 | 5121 | 4999 | 118869129
121
122
123 | Khulna 60MW
124 | Khulna 115 MW PP (KPCL-1 & 3)
125 | Khulna 115 PP MW (KPCL-2)
126
127 | Khulna (Aggreeco) 55MW
128 | Faridpur 50 MW Peaking PP | [17 empty] | 0 |  | 6 | 2 | 0 |  |  |  |  | 7680
Khulna 225 MW CCPP
129 | Rupsha 105 MW PP (Orion rupsha) | [11 empty] | 0 | 35 | 35 | 35 | 35 | 35 | 53 |  | 53 | 53 | 53 | 53 | 35 | 0 |  | 455520
130
131
132
133
| Barisal 110 MW PP (Summit ) | [8 empty] | 0 | 16 | 16 | 16 | 16 | 16 | 16 | 16 | 16 | 32 |  | 32 | 32 | 32 | 32 | 16 | 16 | 0 | 316800
136 | Barisal GT PP Unit-1& 2
137 | Bhola 95 MW PP (Aggreko)
| Bhola 225 MW CCPP | 177 | 177 | 177 | 177 | 177 | 177 | 153 | 153 | 153 | 153 | 153 | 153 | 153 | 153 | 153 | 153 | 153 | 184 |  | 183 | 183 | 183 | 183 | 183 | 177 | 153 | 4055968
140 | Bhola 33 MW PP (Venture) | 22 | 22 | 20 | 20 | 19 | 19 | 13 | 10 | 12 | 12 | 10 | 12 | 12 | 13 | 12 | 12 | 12 | 24 |  | 26 | 27 | 27 | 27 | 25 | 24 | 23 | 424200
141 | Noapara 100 MW PP (Bangla Trac)
142 | Noapara 40 MW PP (Khanjahan Ali)
143 | Gopalganj 100 MW Peaking PP
144 | Bheramara GTPP Unit-1,2 & 3
145 | Madhumati 100 MW PP | [17 empty] | 17 |  | 17 | 17 | 17 | 0 |  |  |  | 53712
146 | Bheramara HVDC | 247 | 252 | 252 | 252 | 252 | 252 | 251 | 252 | 348 | 525 | 594 | 589 | 590 | 590 | 589 | 590 | 590 | 686 |  | 686 | 686 | 784 | 784 | 784 | 590 | 247 | 11521454
147 | Bheramara 360 MW CCPP | 310 | 320 | 305 | 305 | 330 | 350 | 370 | 360 | 320 | 325 | 310 | 350 | 325 | 310 | 315 | 345 | 335 | 385 |  | 310 | 320 | 325 | 315 | 310 | 310 | 330 | 8059104
148
149
150 | Barapukuria TPP Unit-1
151 | Barapukuria TPP Unit-2
152 | Barapukuria 275 MW TPP Unit-3 | 260 | 218 | 178 | 170 | 170 | 170 | 170 | 170 | 170 | 170 | 170 | 170 | 170 | 170 | 170 | 170 | 170 | 210 |  | 210 | 210 | 209 | 209 | 210 | 210 | 210 | 4593000
153 | Baghabari 71 MW GTPP | [16 empty] | 0 | 50 |  | 50 | 60 | 70 | 70 | 70 | 70 | 50 | 415000
156 | Baghabari 100 MW GTPP | 60 | 60 | 60 | 60 | 60 | 60 | 60 | 60 | 0 | [17 empty] | 489000
Baghabari 50 MW Peaking PP
157 | Sirajgonj 225MW CCPP Unit-1 (Gas) | 177 | 170 | 172 | 130 | 130 | 130 | 170 | 205 | 206 | 204 | 205 | 214 | 208 | 204 | 205 | 206 | 205 | 206 |  | 204 | 200 | 200 | 203 | 199 | 199 | 204 | 4937482
158 | Sirajgonj 225MW CCPP Unit-1(Oil)
Sirajgonj 225 MW CCPP Unit-2 (Gas)
Sirajgonj 225 MW CCPP Unit-2 (Oil)
159 | Sirajgonj 225MW CCPP Unit-3 (Gas) | 185 | 184 | 184 | 130 | 130 | 130 | 171 | 212 | 216 | 210 | 212 | 208 | 198 | 158 | 184 | 186 | 188 | 202 |  | 206 | 190 | 190 | 193 | 192 | 191 | 185 | 4847073
Sirajgonj 225MW CCPP Unit-3 (Oil)
| Sirajgonj 400 MW CCPP Unit-4 | 375 | 294 | 292 | 293 | 294 | 294 | 434 | 433 | 402 | 429 | 435 | 429 | 391 | 380 | 382 | 345 | 345 | 420 |  | 434 | 432 | 430 | 425 | 393 | 421 | 433 | 9252690
160 | Sirajgonj 400MW CCPP Unit-4 (Oil)
161 | Bera 70 MW Peaking PP
162 | Bogra 22 MW PP (GBB) | [16 empty] | 22 | 22 |  | 22 | 22 | 22 | 21 | 22 | 22 |  | 151200
163 | Bogura 20 MW PP (Energyprima) | [8 empty] | 0 | 6 | 12 | 14 | 14 | 14 | 14 | 14 | 14 | 14 |  | 14 | 14 | 14 | 14 | 14 | 14 | 14 | 200160
164 | Ullapara 11 MW PP (Summit) | 5 | 5 | 5 | 5 | 5 | 5 | 7 | 7 | 7 | 7 | 8 | 8 | 8 | 8 | 8 | 8 | 8 | 8 |  | 11 | 11 | 11 | 11 | 11 | 11 | 8 | 187920
165 | Amnura 50 MW PP(Sinha) | [7 empty] | 0 | 25 | 25 | 25 | 25 | 25 | 25 | 25 | 25 | 25 | 50 |  | 50 | 50 | 12 | 12 | 0 |  |  | 372260
166 | Katakhali 50 MW PP (Northern)
167 | Katakhali 50 MW Peaking PP
168 | Santahar 50 MW Peaking PP
169 | Natore 52 MW PP (Rajlanka) | [7 empty] | 0 | 8 | 0 | [16 empty] | 12960
170 | Chapainawabganj 100 MW Peaking PP
171 | Baghabari 200 MW PP (Paramount)
| Bagura 113 MW PP (Confidence)-2 | [16 empty] | 19 | 65 |  | 100 | 113 | 113 | 54 | 0 |  |  | 401760
172 | Confidence Power Bogura Unit-1 113 MW
173 | Rangpur 20 MW GTPP
175 | Saidpur 20 MW GTPP
176 | Rangpur 113 MW PP (Confidence) | [16 empty] | 65 | 105 |  | 113 | 113 | 113 | 113 | 70 | 10 |  | 610560
177 | Sympa Solar Power 8MW | [5 empty] | 0 | 0.2 | 1.4 | 2.8 | 3.8 | 4.7 | 5 | 4.7 | 3.7 | 2.8 | 1.2 | 0.1 | [9 empty] | 29877
178
178