## Forecast
[5 empty] | Power Grid Company of Bangladesh Ltd. | [10 empty] | QF-LDC-07
|  |  | Report on Forecasted Generation & Demand of national grid on | [6 empty] | 2019-12-09 | Monday
|  | Date (day): | 2019-12-09 |  | Monday
| Probable Maximum |  | Generation : |  | (a) At Day Peak Hour : | 11389.6 | MW |  |  | (b) At Evening Peak Hour : |  | 13990 | MW
Sl. | [6 empty] | Present | Actual Generation |  | Forecasted Available Gen. on |  | Ev. Peak Gen.Shortage |  | Plants under |  | Probable
No. | Name of the Power Station |  | Fuel | Producer | Installed Capacity |  | Capacity | On | 2019-12-08 | 2019-12-09 | during | for Fuel | for plant. S/D | Shut down (date)/ |  | Start up
[8 empty] | Day Peak | Ev. Peak | Day Peak | Ev. Peak | Limitation | M/C Problem | Remarks |  | Date
[5 empty] | Unit No. X Capacity | MW | MW | MW | MW | MW | MW | MW | MW
1 | Ghorasal TPP (Unit-1&2) |  | Gas | PDB | 2*55 | 110 | 85 | 35 | 35 | 35 | 35 |  | 50 | Unit-2 Under maint.
| Ghorasal Repowered CCPP Unit-3 |  | Gas | PDB | 1*210 | 210 | 170 | 134 | 159 | 134 | 190
| Ghorasal Repowered CCPP Unit-4 |  | Gas | PDB | 1*210 | 210 | 180 | 0 | 0 | 0 | 0 |  | 180 | Under S/D
| Ghorasal TPP Unit-5 |  | Gas | PDB | 1*210 | 210 | 190 | 0 | 0 | 0 | 0 |  | 190 | Under maint
2 | Ghorasal 365 MW CCPP Unit-7 |  | Gas | PDB | 1*243+1*122 | 365 | 365 | 0 | 0 | 0 | 0 |  | 365 | Under maint
3 | Ghorashal 78.5 MW PP(MAX) |  | Gas | QRPP | 2*40 | 78 | 78 | 0 | 0 | 0 | 0 | 78 |  | Gas shortage
4 | Ghorashal 108MW PP (Regent) |  | Gas | IPP | 34*3.35 | 108 | 108 | 110 | 111 | 108 | 108
5 | Haripur GTPP |  | Gas | SBU, PDB | 2*32 | 64 | 40 | 0 | 0 | 0 | 0 |  | 40 | Under maint.
6 | Haripur 412 MW CCPP |  | Gas | EGCB | 1*273+1*139 | 412 | 412 | 371 | 355 | 412 | 412
7 | Haripur 360MW CCPP(HPL) |  | Gas | IPP | 1*235+1*125 | 360 | 360 | 359 | 307 | 360 | 360
8 | Meghnaghat 450 MW CCPP(MPL) |  | Gas | IPP | 2*150+1*150 | 450 | 450 | 450 | 360 | 450 | 450
9 | Meghnaghat 100 MW(IEL) |  | HFO | QRPP | 12*8.9 | 100 | 100 | 0 | 0 | 100 | 100
10 | Meghnaghat CCPP(Summit) |  | Gas | IPP | 2*110+1*110 | 305 | 305 | 0 | 0 | 0 | 0 | 305 |  | Gas shortage
11 | Madanganj 102 PP(Summit) |  | HFO | QRPP | 6*17 | 102 | 100 | 0 | 0 | 100 | 100
12 | Madanganj-55 MW PP(Summit) |  | HFO | (IPP) | 3*17.08+1*11.3 | 55 | 55 | 0 | 0 | 55 | 55
13 | Keraniganj 100 MW PP (Powerpac) |  | HFO | QRPP | 8*13.45 | 100 | 100 | 0 | 0 | 100 | 100
14 | Narshingdi 22 MW PP (Doreen) |  | Gas | SIPP, REB | 8*2.90 | 22 | 22 | 0 | 19 | 22 | 22
15 | 210 MW Siddhirgonj TPP |  | Gas | PDB | 1*210 | 210 | 115 | 0 | 0 | 0 | 0 |  | 115 | Under maint.
16 | Siddhirgonj 2*120 MW GTPP |  | Gas | EGCB | 2*105 | 210 | 210 | 62 | 37 | 100 | 100 | 110 |  | Gas shortage
17 | Siddhirganj 100 PP(Dutch Bangla) |  | HFO | QRPP | 12*8.9 | 100 | 100 | 0 | 0 | 100 | 100
18 | Siddhirganj 335 MW CCPP |  | Gas | EGCB | 1*217+118 | 335 | 335 | 310 | 345 | 335 | 335
19 | Gagnagar 102 MW PP (Digital Power) |  | HFO | IPP | 12*8.924 | 102 | 102 | 0 | 0 | 100 | 100
20 | Katpotti 52 MW PP (Sinha) |  | HFO | IPP | 7*7.9 | 51 | 51 | 12 | 48 | 48 | 48
21 | Kamalaghat 54 MW PP(Banco Energy) |  | HFO | IPP | 3*18 | 54 | 54 | 0 | 0 | 54 | 54
22 | Kodda 150MW PP |  | HFO | BPDB-RPCL | 9*17.06 | 149 | 149 | 0 | 100 | 149 | 149
23 | Manikganj 55 MW PP (Northern) |  | HFO | IPP | 3*19.3 | 55 | 55 | 0 | 55 | 55 | 55
24 | Nababganj 55 MW PP (Southern power ) |  | HFO | IPP | 3*19.3 | 55 | 55 | 0 | 35 | 55 | 55
25 | Bosila 108MW PP(CLC) |  | HFO | IPP | 12*8.775+1*3.5 | 108 | 108 | 0 | 72 | 72 | 72 |  | 36 | Engine problem
26 | Summit Power,(Madhabdi+Ashulia) |  | Gas | SIPP,REB | 3*3.67+4*8.73 | 80 | 80 | 49 | 56 | 57 | 57 |  | 23 | Engine problem
27 | Maona 33 MW PP(Summit) |  | Gas | SIPP,REB | 4*8.73 | 33 | 33 | 33 | 33 | 33 | 33
28 | Rupganj 33 MW PP(Summit) |  | Gas | SIPP,REB | 4*8.73 | 33 | 33 | 31 | 31 | 33 | 33
29 | Gazipur 52 MW PP |  | HFO | IPP | 6*8.9 | 52 | 52 | 26 | 52 | 52 | 52
30 | Tongi 80 MW GTPP |  | Gas | PDB | 1* 105 | 105 | 105 | 0 | 0 | 0 | 0 | 105 |  | Gas shortage
31 | Kodda 300 MW PP Unit-2 (Summit) |  | HFO | IPP | 18*17.076 | 300 | 300 | 0 | 127 | 200 | 300
32 | Keranigonj 300 MW PP (APR) |  | HSD | IPP | 256*1.4 | 300 | 300 | 0 | 0 | 200 | 300
33 | Bramhangoan 100 MW PP (Aggreko) |  | HSD | IPP | 100 | 100 | 100 | 0 | 0 | 0 | 100
34 | Aurahati 100MW PP (Aggreko) |  | HSD | IPP | 0.85*23+0.95*91 | 100 | 100 | 0 | 0 | 0 | 100
35 | Kodda 149 MW PP Unit-1 (Summit) |  | HFO | IPP | 149 | 149 | 149 | 0 | 0 | 149 | 149
36 | Gazipur 100 MW PP |  | HFO | RPCL | 100 MW | 105 | 105 | 52 | 34 | 90 | 90 |  | 15 | Engine problem
| Dhaka area Total |  |  |  |  | 6047 | 5811 | 2034 | 2371 | 3758 | 4214 | 598 | 1014
37 | Chattogram TPP-1 |  | Gas | PDB | 1*210 | 210 | 180 | 120 | 120 | 120 | 120 | 60 |  | Gas shortage
| Chattogram TPP-2 |  | Gas | PDB | 1*210 | 210 | 180 | 0 | 0 | 0 | 0 |  | 180 | Under maint.
38 | Raozan 25 MW PP |  | HFO | IPP | 3*8.9 | 25 | 25 | 0 | 0 | 25 | 25
39 | Teknaf 20MW PP (Solartech) |  | Solar | Teknaf Solartech Energy Ltd. | 20 | 20 | 20 | 2.62 | 0 | 20 | 0
40 | Patenga 50MW PP (Baraka) |  | HFO | IPP | 8*6.98 | 50 | 50 | 0 | 30 | 50 | 50
41 | Karnaphuli Hydro PP Unit-1,2,3,4, 5 |  | Hydro | PDB | 2*40+3*50 | 230 | 230 | 80 | 80 | 80 | 80 | 150 |  | Low water level
42 | Sikalbaha 225MW CCPP |  | Gas/HSD | PDB | 1*150+1*175 | 225 | 225 | 217 | 207 | 215 | 215
43 | Sikalbaha Peaking GT |  | Gas/HSD | PDB | 1*150 | 150 | 150 | 90 | 0 | 0 | 0 |  | 150 | Under maint
44 | Sikalbaha 105 MW PP (Baraka Sikalbaha) |  | HFO | IPP | 105 MW | 105 | 105 | 0 | 105 | 105 | 105
45 | Hathazari 100 MW peaking PP |  | HFO | PDB | 11*8.9 | 98 | 98 | 0 | 0 | 0 | 0 |  | 98 | Under maint.
46 | Dohazari -Kalaish 100 MW Peaking |  | HFO | PDB | 6*17 | 102 | 102 | 0 | 0 | 100 | 100
47 | Juldah 100 MW Unit-1 (Acorn) |  | HFO | QRPP | 8*13.45 | 100 | 100 | 0 | 100 | 100 | 100
48 | Juldah 100 MW PP Unit-3 (Acorn) |  | HFO | IPP | 0 | 100 | 100 | 0 | 10 | 100 | 100
49 | Barabkunda 22 MW PP (Regent) |  | Gas | SIPP, PDB | 8*2.90 | 22 | 22 | 19 | 19 | 19 | 19
* | Malancha, Ctg. EPZ (United) |  | Gas |  | 5*8.73+3*9.34 |  | 0 | 2 | 10 | 10 | 13
50 | Chattogram 108 MW PP (ECPV) |  | HFO | IPP | 16*7 | 108 | 108 | 0 | 0 | 50 | 100
51 | Kaptai 7 MW Solar PP |  | Solar | PDB | 7.4 MW | 7 | 7 | 3.9 | 0 | 5 | 0
52 | Anwara 300 MW PP (United) |  | HFO | IPP | 300 MW | 300 | 300 | 0 | 0 | 230 | 300
53 | Jodiac Power |  | HFO | IPP | 3*18.55+1*3.6 | 54 | 54 | 0 | 0 | 54 | 54
54 | Karnaphuli Power Ltd. |  | HFO | IPP | 110 | 110 | 110 | 0 | 0 | 50 | 110
| Chattogram area Total |  |  |  |  | 2226 | 2166 | 534.52 | 681 | 1333 | 1491 | 210 | 428
55 | Ashuganj TPP Unit- 3 |  | Gas | APSCL | 1*150 | 150 | 135 | 80 | 100 | 100 | 100 | 35 |  | Gas shortage
| Ashuganj TPP Unit- 4 |  | Gas | APSCL | 1*150 | 150 | 129 | 80 | 100 | 100 | 100 | 29 |  | Gas shortage
| Ashuganj TPP Unit- 5 |  | Gas | APSCL | 1*150 | 150 | 134 | 0 | 0 | 0 | 0 |  | 134 | Under Maint.
56 | Ashuganj 225 MW CCPP |  | Gas | APSCL | 1*142+1*75 | 221 | 221 | 0 | 0 | 0 | 0 |  | 221 | Under Maint.
57 | Ashuganj 450 MW CCPP(North) |  | Gas | APSCL | 1*360 | 360 | 360 | 370 | 360 | 360 | 360 |  |  | FGMO
58 | Ashuganj 450 MW CCPP(South) |  | Gas | APSCL | 1*360 | 360 | 360 | 315 | 330 | 360 | 360 |  |  | FGMO
59 | Ashuganj 50 MW PP |  | Gas | APSCL | 14*3.968 | 53 | 45 | 37 | 37 | 37 | 37 |  | 8 | Engine problem
60 | Ashuganj 55 MW PP (Precision) |  | Gas | RPP | 15*4 | 55 | 55 | 0 | 0 | 0 | 0
61 | Ashuganj 53MW PP (United) |  | Gas | QRPP | 14*4 | 53 | 53 | 0 | 0 | 0 | 0 |  |  | Contract Expired
62 | Ashuganj 195MW PP (APSCL-United) |  | Gas | IPP | 20*9.73+1*16 | 195 | 195 | 8 | 55 | 45 | 45 | 140 |  | Gas shortage
63 | Ashuganj 51 MW PP (Midland) |  | Gas | IPP | 6*9.34 | 51 | 51 | 7 | 43 | 43 | 43 |  | 8 | Engine problem
64 | Ashuganj 150MW PP (Midland) |  | HFO | IPP | 23*7.015 | 150 | 150 | 0 | 10 | 150 | 150
65 | Titas 50 MW Peaking PP |  | HFO | PDB | 6*8.92 | 52 | 52 | 0 | 0 | 0 | 50
66 | Chandpur 150 MW CCPP |  | Gas | PDB | 1*106+1*57 | 163 | 163 | 90 | 91 | 90 | 90 |  | 57 | ST under maint.
67 | Chandpur 200MW (Desh energy) |  | HFO | IPP | 0 | 200 | 200 | 0 | 34 | 150 | 200
68 | Feni 22MW PP (Doreen) |  | Gas | SIPP, PDB | 8*2.90 | 22 | 22 | 19 | 22 | 22 | 22
69 | Feni 11 MW PP (Doreen) |  | Gas | SIPP, REB | 4*2.90 | 11 | 11 | 0 | 8 | 11 | 11
** | Impoprt (Tripura) |  |  | Imported power | 0 | 160 | 160 | 90 | 112 | 101 | 127
70 | Jangalia 33MW PP (Summit) |  | Gas | SIPP, PDB | 4*8.73 | 33 | 33 | 16 | 33 | 33 | 33
71 | Jangalia 52 MW PP (Lakdanavi) |  | HFO | IPP | 6*8.92 | 52 | 52 | 0 | 0 | 0 | 50
72 | Cumilla 25 MW PP (Summit) |  | Gas | SIPP, PDB | 3*3.67+2*6.97 | 25 | 25 | 12 | 21 | 20 | 20
73 | Daudkandi 200 MW PP (B.Trac) |  | HSD | IPP | 154*1.4 | 200 | 200 | 0 | 0 | 0 | 200
74 | Feni Lanka Power |  | HFO | IPP | 7*18.415+1*9.78 | 114 | 114 | 0 | 0 | 0 | 114
| Cumilla Area Total |  |  |  |  | 2980 | 2920 | 1124 | 1356 | 1622 | 2112 | 204 | 428
75 | RPCL 210MW CCPP |  | Gas | IPP | 4*35+1*70 | 210 | 202 | 153 | 157 | 160 | 160 | 42 |  | Gas shortage
76 | Tangail 22 MW PP (Doreen) |  | Gas | SIPP, PDB | 8*2.90 | 22 | 22 | 22 | 22 | 22 | 22
77 | Jamalpur 95 MW PP(Powerpac) |  | HFO | IPP | 12*8.924 | 95 | 95 | 0 | 40 | 95 | 95
78 | Sarishabari 3 MW Solar Plant |  | Solar | IPP | 1*3 | 3 | 3 | 1.9 | 0 | 1.6 | 0
79 | Mymensingh 200 MW PP (United) |  | HFO | IPP | 200 | 200 | 200 | 67 | 180 | 100 | 200
80 | Jamalpur 115 MW PP (United) |  | HFO | IPP | 115 MW | 115 | 115 | 0 | 0 | 115 | 115
| Mymensingh Area Total |  |  |  |  | 645 | 637 | 243.9 | 399 | 493.6 | 592 | 42 | 0
81 | Fenchugonj CCPP Phase-1 |  | Gas | PDB | 2*32+1*33 | 97 | 70 | 29 | 30 | 30 | 30
82 | Fenchugonj CCPP Phase-2 |  | Gas | PDB | !F71 | 104 | 90 | 30 | 52 | 52 | 52
83 | Kushiara 163 MW CCPP (KP) |  | Gas | IPP | 1*109+1*54 | 163 | 163 | 130 | 130 | 163 | 163
84 | Shajibazar 330 MW CCPP |  | Gas | PDB | 3*110 | 330 | 330 | 0 | 0 | 0 | 0 |  | 330 | Under maint
85 | Fenchugonj 51 MW PP (Barakatullah) |  | Gas | RPP | 19*2.90 | 51 | 51 | 7 | 50 | 51 | 51
86 | Fenchuganj 44MW (Energyprima) |  | Gas | RPP | 12*3.3+5*2 | 44 | 44 | 50 | 50 | 44 | 44
87 | Hobiganj 11MW PP Cofidence-E |  | Gas | SIPP, REB | 4*2.90 | 11 | 11 | 0 | 8 | 11 | 11
88 | Shahjibazar GTPP Unit- 8 & 9 |  | Gas | PDB | 2*35 | 70 | 66 | 64 | 67 | 66 | 66 |  |  | FGMO
89 | Shahjibazar 86MW PP (Shahjibazar) |  | Gas | RPP | 32*2.90 | 86 | 86 | 76 | 76 | 76 | 76 |  | 10 | Engine problem
90 | Shahjibazar 50MW PP (EPL) |  | Gas | RPP | 27*2.0 | 50 | 50 | 0 | 0 | 0 | 0 |  |  | Contact expired
91 | Sylhet 150 MW CCPP |  | Gas | PDB | 1*142 | 142 | 142 | 0 | 0 | 0 | 0 |  | 142 | Under maint.
92 | Sylhet 20 MW GTPP |  | Gas | PDB | 1*20 | 20 | 20 | 17 | 17 | 20 | 20
93 | Sylhet 50MW PP (EPL) |  | Gas | RPP | 27*2 | 50 | 50 | 32 | 38 | 40 | 40 |  | 10 | Engine problem
94 | Shahjahanulla 25 MW PP |  | Gas | SIPP, REB | 3*9.34 | 25 | 25 | 0 | 24 | 24 | 24
95 | Bibiana-II 341 MW CCPP (Summit) |  | Gas | IPP | 1*222+1*119 | 341 | 341 | 320 | 310 | 341 | 341 |  |  | FGMO
96 | Bibiyana-III 400 MW CCPP |  | Gas | PDB | 400 MW | 400 | 400 | 390 | 380 | 400 | 400 |  |  | FGMO
97 | Sylhet 10MW PP (Desh) |  | Gas | RPP | 6*1.95 | 10 | 10 | 10 | 10 | 10 | 10
| Sylhet Area Total |  |  |  |  | 1994 | 1949 | 1155 | 1242 | 1328 | 1328 | 0 | 492
98 | Bheramara GTPP Unit-1,2 & 3 |  | HSD | PDB | 3*20 | 60 | 46 | 0 | 0 | 0 | 40
** | Bheramara (HVDC ) |  | 0 | Imported power | 2*500 | 1000 | 1000 | 292 | 636 | 191 | 537
99 | Khulna 115 PP MW (KPCL-2) |  | HFO | QRPP | 7*17 | 115 | 115 | 0 | 0 | 0 | 115
100 | Faridpur 50 MW Peaking PP |  | HFO | PDB | 8*6.89 | 54 | 54 | 0 | 0 | 0 | 40
101 | Khulna 225 MW CCPP |  | HSD | NWPGCL | 1*150+1*75 | 230 | 230 | 0 | 0 | 0 | 200
102 | Gopalganj 100 MW Peaking PP |  | HFO | PDB | 16*6.98 | 109 | 109 | 0 | 0 | 0 | 70
103 | Bheramara 360 MW CCPP |  | Gas | NWPGCL | 1*278+1*132 | 410 | 410 | 205 | 150 | 300 | 300 |  | 132 | ST under maint
104 | Noapara 40 MW PP (Khanjahan Ali) |  | HFO | QRPP | 5*8.5 | 40 | 40 | 0 | 40 | 40 | 40
105 | Noapara 100 MW PP (Bangla Trac) |  | HSD | IPP | 70*1.4 | 100 | 100 | 0 | 0 | 80 | 100
106 | Rupsha 105 MW PP (Orion rupsha) |  | HFO | IPP | 6*18.445 | 105 | 105 | 0 | 35 | 20 | 105
107 | Madhumati 100 MW PP |  | HFO | IPP | 100 MW | 105 | 105 | 17 | 54 | 0 | 100
| Khulna Area Total |  |  |  |  | 2328 | 2314 | 514 | 915 | 631 | 1647 | 0 | 132
108 | Barisal 110 MW PP (Summit ) |  | HFO | IPP | 7*17.076 | 110 | 110 | 0 | 48 | 70 | 110
109 | Barisal GT PP Unit-1& 2 |  | HSD | PDB | 2*20 | 40 | 30 | 0 | 0 | 0 | 30
110 | Bhola 33 MW PP (Venture) |  | Gas | RPP | 1*34.50 | 33 | 33 | 18 | 26 | 26 | 26 |  | 7 | Engine problem
111 | Bhola 225 MW CCPP |  | Gas | PDB | 2*63+1*68 | 194 | 194 | 115 | 117 | 120 | 120 |  | 68 | ST Under maint.
112 | Bhola 95 MW PP (Aggreko) |  | Gas | QRPP | 96*1.10 | 95 | 95 | 0 | 0 | 95 | 95
| Barisal Area Total |  |  |  |  | 472 | 462 | 133 | 191 | 311 | 381 | 0 | 75
113 | Baghabari 71 MW GTPP |  | Gas | PDB | 1*71 | 71 | 71 | 0 | 0 | 0 | 0 | 71 |  | Gas shortage
| Baghabari 100 MW GTPP |  | Gas | PDB | 1*100 | 100 | 100 | 40 | 0 | 0 | 0 | 100 |  | Gas shortage
114 | Baghabari 50 MW Peaking PP |  | HFO | PDB | 6*8.9 | 52 | 52 | 0 | 0 | 0 | 50
115 | Bera 70 MW Peaking PP |  | HFO | PDB | 9*8.29 | 71 | 71 | 0 | 0 | 0 | 45
116 | Amnura 50 MW PP(Sinha) |  | HFO | QRPP | 7*7.79 | 50 | 50 | 0 | 50 | 50 | 50
117 | Katakhali 50 MW PP (Northern) |  | HFO | QRPP | 6*8.9 | 50 | 50 | 0 | 0 | 40 | 42 |  | 8 | Engine problem
118 | Katakhali 50 MW Peaking PP |  | HFO | PDB | 6*8.7 | 50 | 50 | 0 | 0 | 40 | 40
119 | Sirajgonj 225MW CCPP Unit-1 |  | Gas/HSD | NWPGCL | 1*150+1*75 | 210 | 210 | 199 | 205 | 210 | 210 |  |  | FGMO
120 | Sirajgonj 225MW CCPP Unit-2 |  | Gas/HSD | NWPGCL | 1*150+1*75 | 220 | 220 | 7 | 136 | 140 | 140 | 80 |  | Gas shortage
121 | Sirajgonj 225MW CCPP Unit-3 |  | Gas/HSD | NWPGCL | 1*141 | 220 | 220 | 205 | 203 | 220 | 220 |  |  | FGMO
122 | Sirajgonj 400 MW CCPP Unit-4 |  | Gas/HSD | SNWPGCL | 1*282+1*132 | 414 | 414 | 433 | 433 | 400 | 400 |  |  | FGMO
123 | Santahar 50 MW Peaking PP |  | HFO | PDB | 6*8.7 | 50 | 50 | 0 | 0 | 0 | 36
124 | Bogra 22 MW PP (GBB) |  | Gas | RPP | 6*4 | 22 | 22 | 21 | 22 | 22 | 22
125 | Bogura 20 MW PP (Energyprima) |  | Gas | RPP | 5*3.3+5*2 | 20 | 10 | 14 | 14 | 14 | 14
126 | Ullapara 11 MW PP (Summit) |  | Gas | SIPP, REB | 4*2.90 | 11 | 11 | 8 | 11 | 11 | 11
127 | Natore 52 MW PP (Rajlanka) |  | HFO | IPP | 52 | 52 | 52 | 0 | 0 | 52 | 52
128 | Chapainawabganj 100 MW Peaking PP |  | HFO | PDB | 104 | 104 | 104 | 0 | 0 | 80 | 100
129 | Baghabari 200 MW PP (Paramount) |  | HSD | IPP | 200 MW | 200 | 200 | 0 | 0 | 200 | 200
130 | Bagura 113 MW PP (Confidence)-2 |  | HFO | IPP | 113 MW | 113 | 113 | 0 | 110 | 0 | 113
131 | Confidence Power Bogura Unit-1 113 MW |  | HFO | IPP | 6*18.55 | 113 | 113 | 0 | 0 | 113 | 113
| Rajshahi Area Total |  |  |  |  | 2193 | 2183 | 927 | 1184 | 1592 | 1858 | 251 | 8
132 | Barapukuria TPP Unit-1 |  | Coal | PDB | 1*125 | 125 | 85 | 0 | 0 | 0 | 0 |  | 85 | Under maint.
| Barapukuria TPP Unit-2 |  | Coal | PDB | 1*125 | 125 | 85 | 0 | 0 | 0 | 0 |  | 85 | Under maint.
133 | Barapukuria 275 MW TPP Unit-3 |  | Coal | PDB | 1*275 | 274 | 274 | 186 | 220 | 200 | 220
134 | Rangpur 20 MW GTPP |  | HSD | PDB | 1*20 | 20 | 20 | 0 | 0 | 0 | 17
135 | Saidpur 20 MW GTPP |  | HSD | PDB | 1*20 | 20 | 20 | 0 | 0 | 0 | 17
136 | Rangpur 113 MW PP (Confidence) |  | HFO | IPP | 113 MW | 113 | 113 | 0 | 60 | 113 | 113
137 | Sympa Solar Power 8MW |  | Solar | IPP | 8 MW | 8 | 8 | 5.4 | 0 | 8 | 0
| Rangpur Area Total |  |  |  |  | 685 | 605 | 191.4 | 280 | 321 | 367 | 0 | 170
| Total |  |  |  |  | 19570 | 19047 | 6856.82 | 8619 | 11389.6 | 13990 | 1305 | 2747
| Usable load at Substation end after deducting Auxiliary use & Transmission loss | [6 empty] | 6577.583 | 8268 | 10925.7701 | 13420.2715
A. |  | 2019-12-08 | (Yesterday) |  |  |  |  | Sunday
1 | Highest Generation : |  |  | 8619 | MW at | 19:00 | hrs | 11 Evening Peak Hour : | [5 empty] | 19:00 | hrs.
2 | Minimum Generation : |  |  | 5384 | MW at | 5:00 | hrs | 12 Max. Demand (Generation end) at evening peak hour : | [5 empty] | 8619 | MW
3 | Day peak Generation : |  |  | 6856.82 | MW at | 12:00 | hrs | 13 Max. Demand (Substation end) at evening peak hour : | [5 empty] | 8268 | MW
4 | Evening peak Generation : |  |  | 8619 | MW at | 19:00 | hrs | 14 Load Shed (Substation end) at evening peak hour : | [5 empty] | 0 | MW
5 | Total Energy Generation : |  | 164.4599 | MKWHr | By Solar | 0.1582 | MKWHr | 15. Area wise Demand (S/S end), Supply (S/S end) & | [5 empty] | 16 Hourly Load Shed during
| By Gas : | 140.5345 | MKWHr |  | By Oil: | 7.7433 | MKWHr | Load Shed (S/S end) at Evening peak hour in MW : | [5 empty] | Evening Peak hours :
| By Coal : | 4.4466 | MKWHr |  | By Hydro: | 1.9303 | MKWHr | Area | Demand | Supply |  | Loadshed |  | Time |  | Loadshed
6 | Generation Shortfall : |  | For Fuel Limitation = |  |  | 1305 | MW | Dhaka | 3207 | 3207 |  | 0
|  |  | For Plants S/D or M/C prob = |  |  | 2747 | MW | Chittagong | 869 | 869 |  | 0 |  | 18:00 |  | 0
|  |  | Total = |  |  | 4052 | MW | Khulna | 975 | 975 |  | 0 |  | 18:30 |  | 0
7 | Total Gas Supplied : |  |  | 1127.97 | MMCFD |  |  | Rajshahi | 810 | 810 |  | 0 |  | 19:00 |  | 0
8 | Fuel Cost : | i) Gas : | Taka | 130962094.686 | ii) Oil : | Taka | 74012347.55 | Comilla | 712 | 712 |  | 0 |  | 19:30 |  | 0
|  | iii) Coal : | Taka | 18186594 | Total | Taka | 223161036.236 | Mymensingh | 645 | 645 |  | 0 |  | 20:00 |  | 0
9 | Power flow through E-W Interconnectors : |  |  |  | i) Energy | 2.215 | MKWHr. | Sylhet | 328 | 328 |  | 0 |  | 21:00 |  | 0
| ii) During Peak Demand : |  |  | -102 | MW (E to W) at | 19:00 | hrs | Barisal | 231 | 231 |  | 0 |  | 22:00 |  | 0
| iii) Maximum : |  |  | -420 | MW at | 8:00 | hrs | Rangpur | 491 | 491 |  | 0 |  | 23:00 |  | 0
10 | Maximum Temperature in Dhaka was |  |  |  | 29.5° C |  |  | Total | 8268 | 8268 |  | 0
B. |  | 2019-12-09 | (Today) |  |  |  | Monday |  |  | Probable max. temperature in Dhaka |  |  | 27.2° C
Forecast
1 | Maximum Demand* Evening (Generation end) |  |  |  | 8700 | MW |  | 6 Total Load Shed forecast (Substation end) : |  |  |  |  | 0 | MW
2 | Maximum Generation (Generation end) |  |  |  | 13990 | MW |  | 7 Area wise Load Shed forecast (Substation end) :
3 | Maximum Demand* Day (Generation end) |  |  |  | 6900 | MW
4 | Reserve(Generation end) |  |  |  | 5290 | MW |  | Dhaka | Chittagong | Khulna | Rajshahi | Comilla | Mymensingh | Sylhet | Barisal | Rangpur
5 | Total Energy Generation |  |  |  | 166.0055 | MKWHr |  | MW | MW | MW | MW | MW | MW | MW | MW | MW
6 | Actual Minimum Generation up to 8:00 hrs. |  |  |  | 5388 | MW at | 4:00 | 0 | 0 | 0 | 0 | 0 | 0 | 0 | 0 | 0
* Import Through HVDC C/B Interconnector : |  |  |  |  | i) Energy | 7.5302 | MKWHr. | ii) HVDC Flow at Peak Time |  | 636 | MW at | 19:00 | hrs.
* Import Through Comilla C/B Interconnector : |  |  |  |  | i) Energy | 2.1168 | MKWHr. | iii) Maximum HVDC Flow : |  | 663 | MW at | 18:00 | hrs.
*Cost for HVDC, Tripura & Solar energy is not usually included in the total fuel cost.
Water Level of Kaptai Lake at 06:00 hr (ft): |  |  |  |  | (a) Yesterday : | 98.8 |  | (b) Today: | 98.67 |  | (c) Rule Curve: |  | 105.28
.

## YesterdayGen
2019-12-08
Plant Name | Ghorasal TPP (Unit-1&2) | Ghorasal Repowered CCPP Unit-3 | Ghorasal Repowered CCPP Unit-4 | Ghorasal TPP Unit-5 | Ghorasal 365 MW CCPP Unit-7 | Ghorashal 108MW PP (Regent) | Ghorashal 78.5 MW PP(MAX) | Haripur 412 MW CCPP | Haripur 360MW CCPP(HPL) | Plant Removed | Haripur GTPP | Meghnaghat 450 MW CCPP(MPL) | Meghnaghat CCPP(Summit) | Meghnaghat 100 MW(IEL) | Madanganj 102 PP(Summit) | Madanganj-55 MW PP(Summit) | Siddhirganj 335 MW CCPP | 210 MW Siddhirgonj TPP | Siddhirgonj 2*120 MW GTPP | Siddhirganj Desh | Siddhirganj 100 PP(Dutch Bangla) | Gagnagar 102 MW PP (Digital Power) | Kodda 150MW PP | Keraniganj 100 MW PP (Powerpac) | Bosila 108MW PP(CLC) | Pagla (DPA ) | Katpotti 52 MW PP (Sinha) | Kamalaghat 54 MW PP(Banco Energy) | Manikganj 55 MW PP (Northern) | Nababganj 55 MW PP (Southern power ) | Narshingdi 22 MW PP (Doreen) | Summit Ashulia | Summit Madhabdi | Maona 33 MW PP(Summit) | Rupganj 33 MW PP(Summit) | Gazipur 52 MW PP | Tongi 80 MW GTPP | Karnaphuli Hydro PP Unit-1, 2 & 3 | Karnaphuli Hydro PP Unit-4 & 5 | Chattogram TPP-1 | Chattogram TPP-2 | Raozan 25 MW PP | Sikalbaha 225MW CCPP (Gas) | Sikalbaha 225MW CCPP(Oil) | Sikalbaha 150MW GTPP | Sikalbaha 150MW GTPP(Oil) | Plant Removed | Sikalbaha 51 MW PP(Energis) | Hathazari 100 MW peaking PP | Dohazari -Kalaish 100 MW Peaking | Juldah 100 MW Unit-1 (Acorn) | Chattogram 108 MW PP (ECPV) | Patenga 50MW PP (Baraka) | Barabkunda 22 MW PP (Regent) | Malancha, Ctg. EPZ (United) | Ashuganj TPP Unit- 3 | Ashuganj TPP Unit- 4 | Ashuganj TPP Unit- 5 | Ashuganj 450 MW CCPP(North) | Ashuganj 450 MW CCPP(South) | Ashuganj 225 MW CCPP | Ashuganj 195MW PP (APSCL-United) | Chandpur 150 MW CCPP | Ashuganj 50 MW PP | Ashuganj 55 MW PP (Precision) | Ashuganj 53MW PP (United) | Ashuganj 51 MW PP (Midland) | B.Baria (Aggreko) 85MW | Titas 50 MW Peaking PP | Jangalia 52 MW PP (Lakdanavi) | Feni 22MW PP (Doreen) | Feni 11 MW PP (Doreen) | Jangalia 33MW PP (Summit) | Cumilla 25 MW PP (Summit) | Impoprt (Tripura) | RPCL 210MW CCPP | Jamalpur 95 MW PP(Powerpac) | Tangail 22 MW PP (Doreen) | Sarishabari 3 MW Solar Plant | Fenchugonj CCPP Phase-1 | Fenchugonj CCPP Phase-2 | Fenchugonj 51 MW PP (Barakatullah) | Fenchuganj 44MW (Energyprima) | Kushiara 163 MW CCPP (KP) | Shajibazar 330 MW CCPP | Shahjibazar GTPP Unit- 8 & 9 | Shahjibazar 86MW PP (Shahjibazar) | Shahjibazar 50MW PP (EPL) | Sylhet 150 MW CCPP | Sylhet 20 MW GTPP | Sylhet 50MW PP (EPL) | Sylhet 10MW PP (Desh) | Bibiana-II 341 MW CCPP (Summit) | Shahjahanulla 25 MW PP | Hobiganj 11MW PP Cofidence-E | Daudkandi 200 MW PP (B.Trac) | Kodda 300 MW PP Unit-2 (Summit) | Keranigonj 300 MW PP (APR) | Bramhangoan 100 MW PP (Aggreko) | Mymensingh 200 MW PP (United) | Aurahati 100MW PP (Aggreko) | Kodda 149 MW PP Unit-1 (Summit) | Teknaf 20MW PP (Solartech) | Juldah 100 MW PP Unit-3 (Acorn) | Chandpur 200MW (Desh energy) | Ashuganj 150MW PP (Midland) | Bibiyana-III 400 MW CCPP | Jamalpur 115 MW PP (United) | Gazipur 100 MW PP | Sikalbaha 105 MW PP (Baraka Sikalbaha) | Kaptai 7 MW Solar PP | Anwara 300 MW PP (United) | Jodiac Power | Karnaphuli Power Ltd. | Feni Lanka Power | EasternBlank | Bheramara (HVDC ) | Bheramara GTPP Unit-1,2 & 3 | Bheramara 360 MW CCPP | Khulna 115 MW PP (KPCL-1 & 3) | Khulna 115 PP MW (KPCL-2) | Khulna 225 MW CCPP | Khulna 60MW | Khulna (Aggreeco) 55MW | Faridpur 50 MW Peaking PP | Gopalganj 100 MW Peaking PP | Noapara 40 MW PP (Khanjahan Ali) | Bhola 225 MW CCPP | Bhola 33 MW PP (Venture) | Barisal 110 MW PP (Summit ) | Barisal GT PP Unit-1& 2 | Baghabari 100 MW GTPP | Baghabari 71 MW GTPP | Baghabari 50 MW Peaking PP | Bera 70 MW Peaking PP | Chapainawabganj 100 MW Peaking PP | Amnura 50 MW PP(Sinha) | Katakhali 50 MW PP (Northern) | Katakhali 50 MW Peaking PP | Natore 52 MW PP (Rajlanka) | Santahar 50 MW Peaking PP | Bogra 22 MW PP (GBB) | Bogura 20 MW PP (Energyprima) | Ullapara 11 MW PP (Summit) | Barapukuria TPP Unit-1 | Barapukuria TPP Unit-2 | Barapukuria 275 MW TPP Unit-3 | Rangpur 20 MW GTPP | Saidpur 20 MW GTPP | Sirajgonj 225MW CCPP Unit-1 (Gas) | Sirajgonj 225MW CCPP Unit-1(Oil) | Sirajgonj 225 MW CCPP Unit-2 (Gas) | Sirajgonj 225 MW CCPP Unit-2 (Oil) | Bhola 95 MW PP (Aggreko) | Noapara 100 MW PP (Bangla Trac) | Sirajgonj 225MW CCPP Unit-3 (Gas) | Sirajgonj 225MW CCPP Unit-3 (Oil) | Sirajgonj 400 MW CCPP Unit-4 | Rupsha 105 MW PP (Orion rupsha) | Baghabari 200 MW PP (Paramount) | Bagura 113 MW PP (Confidence)-2 | Madhumati 100 MW PP | Rangpur 113 MW PP (Confidence) | Sirajgonj 400MW CCPP Unit-4 (Oil) | Sympa Solar Power 8MW | Confidence Power Bogura Unit-1 113 MW | WesternBlank | Eastern Grid Total | Western Grid Total | Total (MW) | Gas (Public) | HVDC | Gas (Private) | Oil (Private) | Coal | Hydro | Oil (Public) | Tripura | Solar | Shortage | Water Level
1:00 | 35 | 135 | 0 | 0 | 0 | 110 | 0 | 345 | 312 |  | 0 | 380 | 0 | 0 | 0 | 0 | 335 | 0 | 43 | 0 | 0 | 0 | 0 | 0 | 0 | 0 | 0 | 0 | 0 | 0 | 0 | 25 | 31 | 33 | 29 | 0 | 0 | 40 | 40 | 120 | 0 | 0 | 183 | 0 | 147 | 0 |  | 0 | 0 | 0 | 0 | 0 | 0 | 19 | 37 | 80 | 80 | 0 | 280 | 275 | 0 | 8 | 0 | 37 | 0 | 0 | 7 | 0 | 0 | 0 | 0 | 0 | 0 | 21 | 78 | 160 | 0 | 0 | 0 | 30 | 62 | 0 | 0 | 130 | 0 | 67 | 5 | 0 | 0 | 0 | 22 | 0 | 300 | 0 | 0 | 0 | 0 | 0 | 0 | 0 | 0 | 0 | 0 | 0 | 0 | 0 | 362 | 0 | 0 | 0 | 0 | 0 | 0 | 0 | 0 |  | 138 | 0 | 264 | 0 | 0 | 0 | 0 | 0 | 0 | 0 | 0 | 117 | 21 | 0 | 0 | 60 | 0 | 0 | 0 | 0 | 0 | 0 | 0 | 0 | 0 | 0 | 0 | 8 | 0 | 0 | 159 | 0 | 0 | 189 | 0 | 0 | 0 | 0 | 0 | 207 | 0 | 432 | 0 | 0 | 0 | 0 | 0 | 0 | 0 | 0 |  | 4403 | 1595 | 5998 | 3779 | 138 | 1764 | 0 | 159 | 80 | 0 | 78 | 0 | 0 | 98.8
2:00 | 35 | 135 | 0 | 0 | 0 | 12 | 0 | 350 | 313 |  | 0 | 380 | 0 | 0 | 0 | 0 | 335 | 0 | 43 | 0 | 0 | 0 | 0 | 0 | 0 | 0 | 0 | 0 | 0 | 0 | 0 | 25 | 31 | 33 | 29 | 0 | 0 | 40 | 40 | 120 | 0 | 0 | 180 | 0 | 146 | 0 |  | 0 | 0 | 0 | 0 | 0 | 0 | 19 | 4 | 80 | 80 | 0 | 280 | 275 | 0 | 8 | 0 | 5 | 0 | 0 | 7 | 0 | 0 | 0 | 0 | 0 | 0 | 21 | 74 | 113 | 0 | 0 | 0 | 30 | 62 | 0 | 0 | 100 | 0 | 68 | 5 | 0 | 0 | 0 | 8 | 0 | 310 | 0 | 0 | 0 | 0 | 0 | 0 | 0 | 0 | 0 | 0 | 0 | 0 | 0 | 370 | 0 | 0 | 0 | 0 | 0 | 0 | 0 | 0 |  | 138 | 0 | 248 | 0 | 0 | 0 | 0 | 0 | 0 | 0 | 0 | 119 | 21 | 0 | 0 | 40 | 0 | 0 | 0 | 0 | 0 | 0 | 0 | 0 | 0 | 0 | 0 | 8 | 0 | 0 | 150 | 0 | 0 | 195 | 0 | 0 | 0 | 0 | 0 | 212 | 0 | 432 | 0 | 0 | 0 | 0 | 0 | 0 | 0 | 0 |  | 4166 | 1563 | 5729 | 3687 | 138 | 1600 | 0 | 150 | 80 | 0 | 74 | 0 | 0 | 98.8
3:00 | 35 | 135 | 0 | 0 | 0 | 12 | 0 | 354 | 263 |  | 0 | 350 | 0 | 0 | 0 | 0 | 300 | 0 | 43 | 0 | 0 | 0 | 0 | 0 | 0 | 0 | 0 | 0 | 0 | 0 | 0 | 25 | 31 | 33 | 29 | 0 | 0 | 40 | 40 | 120 | 0 | 0 | 186 | 0 | 145 | 0 |  | 0 | 0 | 0 | 0 | 0 | 0 | 19 | 4 | 80 | 80 | 0 | 275 | 275 | 0 | 8 | 0 | 5 | 0 | 0 | 7 | 0 | 0 | 0 | 0 | 0 | 0 | 21 | 74 | 112 | 0 | 0 | 0 | 30 | 62 | 0 | 0 | 100 | 0 | 69 | 5 | 0 | 0 | 0 | 8 | 0 | 310 | 0 | 0 | 0 | 0 | 0 | 0 | 0 | 0 | 0 | 0 | 0 | 0 | 0 | 371 | 0 | 0 | 0 | 0 | 0 | 0 | 0 | 0 |  | 136 | 0 | 200 | 0 | 0 | 0 | 0 | 0 | 0 | 0 | 0 | 118 | 20 | 0 | 0 | 40 | 0 | 0 | 0 | 0 | 0 | 0 | 0 | 0 | 0 | 0 | 0 | 8 | 0 | 0 | 149 | 0 | 0 | 198 | 0 | 0 | 0 | 0 | 0 | 208 | 0 | 385 | 0 | 0 | 0 | 0 | 0 | 0 | 0 | 0 |  | 4056 | 1462 | 5518 | 3607 | 136 | 1472 | 0 | 149 | 80 | 0 | 74 | 0 | 0 | 98.8
4:00 | 35 | 104 | 0 | 0 | 0 | 12 | 0 | 376 | 264 |  | 0 | 350 | 0 | 0 | 0 | 0 | 300 | 0 | 42 | 0 | 0 | 0 | 0 | 0 | 0 | 0 | 0 | 0 | 0 | 0 | 0 | 25 | 31 | 33 | 29 | 0 | 0 | 40 | 40 | 120 | 0 | 0 | 181 | 0 | 106 | 0 |  | 0 | 0 | 0 | 0 | 0 | 0 | 19 | 4 | 80 | 80 | 0 | 290 | 285 | 0 | 8 | 0 | 5 | 0 | 0 | 7 | 0 | 0 | 0 | 0 | 0 | 0 | 18 | 72 | 112 | 0 | 0 | 0 | 30 | 62 | 0 | 0 | 100 | 0 | 69 | 5 | 0 | 0 | 0 | 8 | 0 | 310 | 0 | 0 | 0 | 0 | 0 | 0 | 0 | 0 | 0 | 0 | 0 | 0 | 0 | 318 | 0 | 0 | 0 | 0 | 0 | 0 | 0 | 0 |  | 135 | 0 | 200 | 0 | 0 | 0 | 0 | 0 | 0 | 0 | 0 | 119 | 20 | 0 | 0 | 40 | 0 | 0 | 0 | 0 | 0 | 0 | 0 | 0 | 0 | 0 | 0 | 8 | 0 | 0 | 149 | 0 | 0 | 197 | 0 | 0 | 0 | 0 | 0 | 210 | 0 | 383 | 0 | 0 | 0 | 0 | 0 | 0 | 0 | 0 |  | 3970 | 1461 | 5431 | 3524 | 135 | 1471 | 0 | 149 | 80 | 0 | 72 | 0 | 0 | 98.8
5:00 | 35 | 104 | 0 | 0 | 0 | 12 | 0 | 362 | 262 |  | 0 | 350 | 0 | 0 | 0 | 0 | 300 | 0 | 42 | 0 | 0 | 0 | 0 | 0 | 0 | 0 | 0 | 0 | 0 | 0 | 0 | 25 | 28 | 33 | 29 | 0 | 0 | 40 | 40 | 120 | 0 | 0 | 178 | 0 | 105 | 0 |  | 0 | 0 | 0 | 0 | 0 | 0 | 19 | 4 | 80 | 80 | 0 | 290 | 285 | 0 | 8 | 0 | 5 | 0 | 0 | 7 | 0 | 0 | 0 | 0 | 0 | 0 | 18 | 72 | 115 | 0 | 0 | 0 | 30 | 62 | 0 | 0 | 100 | 0 | 68 | 5 | 0 | 0 | 0 | 8 | 0 | 305 | 0 | 0 | 0 | 0 | 0 | 0 | 0 | 0 | 0 | 0 | 0 | 0 | 0 | 306 | 0 | 0 | 0 | 0 | 0 | 0 | 0 | 0 |  | 135 | 0 | 200 | 0 | 0 | 0 | 0 | 0 | 0 | 0 | 0 | 119 | 20 | 0 | 0 | 40 | 0 | 0 | 0 | 0 | 0 | 0 | 0 | 0 | 0 | 0 | 0 | 8 | 0 | 0 | 149 | 0 | 0 | 183 | 0 | 0 | 0 | 0 | 0 | 212 | 0 | 386 | 0 | 0 | 0 | 0 | 0 | 0 | 0 | 0 |  | 3932 | 1452 | 5384 | 3481 | 135 | 1467 | 0 | 149 | 80 | 0 | 72 | 0 | 0 | 98.8
6:00 | 35 | 104 | 0 | 0 | 0 | 12 | 0 | 376 | 292 |  | 0 | 380 | 0 | 0 | 0 | 0 | 300 | 0 | 42 | 0 | 0 | 0 | 0 | 0 | 0 | 0 | 0 | 0 | 0 | 0 | 0 | 25 | 28 | 33 | 29 | 0 | 0 | 41 | 40 | 120 | 0 | 0 | 177 | 0 | 105 | 0 |  | 0 | 0 | 0 | 0 | 0 | 0 | 19 | 7 | 80 | 80 | 0 | 280 | 280 | 0 | 8 | 0 | 20 | 0 | 0 | 7 | 0 | 0 | 0 | 0 | 0 | 0 | 18 | 72 | 161 | 0 | 0 | 0 | 30 | 62 | 0 | 0 | 130 | 0 | 68 | 5 | 0 | 0 | 0 | 8 | 0 | 300 | 0 | 0 | 0 | 0 | 0 | 0 | 0 | 0 | 0 | 0 | 0 | 0 | 0 | 340 | 0 | 0 | 0 | 0 | 0 | 0 | 0 | 0 |  | 135 | 0 | 200 | 0 | 0 | 0 | 0 | 0 | 0 | 0 | 0 | 120 | 20 | 0 | 0 | 40 | 0 | 0 | 0 | 0 | 0 | 0 | 0 | 0 | 0 | 0 | 0 | 8 | 0 | 0 | 149 | 0 | 0 | 186 | 0 | 0 | 0 | 0 | 0 | 212 | 0 | 387 | 0 | 0 | 0 | 0 | 0 | 0 | 0 | 0 |  | 4114 | 1457 | 5571 | 3578 | 135 | 1556 | 0 | 149 | 81 | 0 | 72 | 0 | 0 | 98.8
7:00 | 35 | 104 | 0 | 0 | 0 | 12 | 0 | 388 | 310 |  | 0 | 380 | 0 | 0 | 0 | 0 | 300 | 0 | 70 | 0 | 0 | 0 | 0 | 0 | 0 | 0 | 0 | 0 | 0 | 0 | 0 | 25 | 28 | 33 | 29 | 0 | 0 | 42 | 40 | 120 | 0 | 0 | 221 | 0 | 153 | 0 |  | 0 | 0 | 0 | 0 | 0 | 0 | 19 | 8 | 80 | 80 | 0 | 325 | 340 | 0 | 8 | 0 | 37 | 0 | 0 | 7 | 0 | 0 | 0 | 0 | 0 | 0 | 18 | 72 | 160 | 0 | 0 | 0.1 | 30 | 30 | 0 | 0 | 130 | 0 | 68 | 5 | 0 | 0 | 0 | 8 | 0 | 330 | 0 | 0 | 0 | 0 | 0 | 0 | 0 | 0 | 0 | 1.51 | 0 | 0 | 0 | 366 | 0 | 0 | 0 | 0.28 | 0 | 0 | 0 | 0 |  | 133 | 0 | 250 | 0 | 0 | 0 | 0 | 0 | 0 | 0 | 0 | 120 | 20 | 0 | 0 | 50 | 0 | 0 | 0 | 0 | 0 | 0 | 0 | 0 | 0 | 0 | 0 | 8 | 0 | 0 | 149 | 0 | 0 | 189 | 0 | 0 | 0 | 0 | 0 | 212 | 0 | 432 | 0 | 0 | 0 | 0 | 0 | 0 | 0.1 | 0 |  | 4412.89 | 1563.1 | 5975.99 | 3888 | 133 | 1650 | 0 | 149 | 82 | 0 | 72 | 1.99 | 0 | 98.8
8:00 | 35 | 129 | 0 | 0 | 0 | 42 | 0 | 390 | 327 |  | 0 | 400 | 0 | 0 | 0 | 0 | 300 | 0 | 70 | 0 | 0 | 0 | 0 | 0 | 0 | 0 | 0 | 0 | 0 | 0 | 0 | 25 | 25 | 33 | 29 | 15 | 0 | 42 | 40 | 120 | 0 | 0 | 214 | 0 | 145 | 0 |  | 0 | 0 | 0 | 0 | 0 | 0 | 19 | 2 | 80 | 80 | 0 | 345 | 305 | 0 | 35 | 0 | 37 | 0 | 0 | 7 | 0 | 0 | 0 | 22 | 0 | 0 | 18 | 74 | 162 | 0 | 22 | 0.4 | 30 | 30 | 0 | 32 | 130 | 0 | 68 | 76 | 0 | 0 | 0 | 22 | 10 | 325 | 0 | 0 | 0 | 0 | 0 | 0 | 16 | 0 | 0 | 0 | 0 | 0 | 0 | 381 | 0 | 52 | 0 | 1.2 | 0 | 0 | 0 | 0 |  | 135 | 0 | 248 | 0 | 0 | 0 | 0 | 0 | 0 | 0 | 0 | 120 | 15 | 0 | 0 | 50 | 0 | 0 | 0 | 0 | 0 | 0 | 0 | 0 | 0 | 20 | 14 | 11 | 0 | 0 | 149 | 0 | 0 | 191 | 0 | 0 | 0 | 0 | 0 | 215 | 0 | 421 | 0 | 0 | 0 | 0 | 0 | 0 | 1.4 | 0 |  | 4762.6 | 1590.4 | 6353 | 3949 | 135 | 1878 | 83 | 149 | 82 | 0 | 74 | 3 | 0 | 98.79
9:00 | 35 | 129 | 0 | 0 | 0 | 42 | 0 | 362 | 366 |  | 0 | 400 | 0 | 0 | 0 | 0 | 351 | 0 | 62 | 0 | 0 | 0 | 0 | 0 | 0 | 0 | 0 | 0 | 0 | 0 | 0 | 25 | 31 | 33 | 8 | 26 | 0 | 42 | 40 | 120 | 0 | 0 | 204 | 0 | 144 | 0 |  | 0 | 0 | 0 | 0 | 0 | 0 | 19 | 3 | 80 | 80 | 0 | 335 | 290 | 0 | 35 | 0 | 37 | 0 | 0 | 7 | 0 | 0 | 0 | 22 | 0 | 0 | 18 | 80 | 158 | 0 | 22 | 0.6 | 30 | 30 | 0 | 50 | 130 | 0 | 68 | 76 | 0 | 0 | 0 | 22 | 10 | 320 | 0 | 0 | 0 | 0 | 0 | 0 | 60 | 0 | 0 | 11.9 | 0 | 0 | 0 | 368 | 0 | 52 | 0 | 1.6 | 0 | 0 | 0 | 0 |  | 245 | 0 | 235 | 0 | 0 | 0 | 0 | 0 | 0 | 0 | 0 | 117 | 18 | 0 | 0 | 50 | 0 | 0 | 0 | 0 | 0 | 0 | 0 | 0 | 0 | 22 | 14 | 11 | 0 | 0 | 149 | 0 | 0 | 184 | 0 | 0 | 0 | 0 | 0 | 205 | 0 | 421 | 0 | 0 | 0 | 25 | 0 | 0 | 3.4 | 0 |  | 4836.1 | 1699.4 | 6535.5 | 3863 | 245 | 1936 | 163 | 149 | 82 | 0 | 80 | 17.5 | 0 | 98.79
10:00 | 35 | 129 | 0 | 0 | 0 | 95 | 0 | 345 | 366 |  | 0 | 400 | 0 | 0 | 0 | 0 | 351 | 0 | 62 | 0 | 0 | 0 | 0 | 0 | 0 | 0 | 0 | 0 | 0 | 0 | 0 | 25 | 31 | 33 | 12 | 26 | 0 | 42 | 40 | 120 | 0 | 0 | 204 | 0 | 144 | 0 |  | 0 | 0 | 0 | 0 | 0 | 0 | 18 | 2 | 80 | 80 | 0 | 330 | 285 | 0 | 8 | 0 | 37 | 0 | 0 | 7 | 0 | 0 | 0 | 22 | 0 | 0 | 18 | 82 | 157 | 0 | 22 | 1.6 | 28 | 30 | 0 | 50 | 130 | 0 | 67 | 76 | 0 | 0 | 0 | 21 | 10 | 305 | 0 | 0 | 0 | 0 | 0 | 0 | 60 | 0 | 0 | 15.35 | 0 | 0 | 0 | 365 | 0 | 52 | 0 | 3.8 | 0 | 0 | 0 | 0 |  | 292 | 0 | 225 | 0 | 0 | 0 | 0 | 0 | 0 | 0 | 0 | 110 | 17 | 0 | 0 | 50 | 0 | 0 | 0 | 0 | 0 | 0 | 0 | 0 | 0 | 22 | 14 | 8 | 0 | 0 | 149 | 0 | 0 | 174 | 0 | 0 | 0 | 0 | 0 | 207 | 0 | 419 | 0 | 0 | 0 | 36 | 0 | 0 | 4.1 | 0 |  | 4822.75 | 1727.1 | 6549.85 | 3804 | 292 | 1942 | 174 | 149 | 82 | 0 | 82 | 24.85 | 0 | 98.79
11:00 | 35 | 129 | 0 | 0 | 0 | 108 | 0 | 345 | 332 |  | 0 | 400 | 0 | 0 | 0 | 0 | 310 | 0 | 62 | 0 | 0 | 0 | 0 | 0 | 0 | 0 | 5 | 0 | 0 | 0 | 0 | 25 | 24 | 33 | 31 | 26 | 0 | 42 | 40 | 120 | 0 | 0 | 203 | 0 | 144 | 0 |  | 0 | 0 | 0 | 0 | 0 | 0 | 18 | 2 | 80 | 80 | 0 | 360 | 305 | 0 | 8 | 91 | 37 | 0 | 0 | 7 | 0 | 0 | 0 | 22 | 0 | 0 | 18 | 88 | 155 | 0 | 22 | 1.8 | 30 | 30 | 0 | 50 | 130 | 0 | 66 | 76 | 0 | 0 | 0 | 21 | 10 | 290 | 0 | 0 | 0 | 0 | 0 | 0 | 60 | 0 | 0 | 17.25 | 0 | 0 | 0 | 374 | 0 | 52 | 0 | 4 | 0 | 0 | 0 | 0 |  | 292 | 0 | 215 | 0 | 0 | 0 | 0 | 0 | 0 | 0 | 0 | 114 | 17 | 0 | 0 | 50 | 0 | 0 | 0 | 0 | 0 | 0 | 0 | 0 | 0 | 22 | 14 | 8 | 0 | 0 | 149 | 0 | 0 | 171 | 0 | 5 | 0 | 0 | 0 | 204 | 0 | 433 | 0 | 0 | 0 | 17 | 0 | 0 | 5.2 | 0 |  | 4919.05 | 1716.2 | 6635.25 | 3916 | 292 | 1920 | 160 | 149 | 82 | 0 | 88 | 28.25 | 0 | 98.78
12:00 | 35 | 134 | 0 | 0 | 0 | 110 | 0 | 371 | 359 |  | 0 | 450 | 0 | 0 | 0 | 0 | 310 | 0 | 62 | 0 | 0 | 0 | 0 | 0 | 0 | 0 | 12 | 0 | 0 | 0 | 0 | 25 | 24 | 33 | 31 | 26 | 0 | 40 | 40 | 120 | 0 | 0 | 217 | 0 | 90 | 0 |  | 0 | 0 | 0 | 0 | 0 | 0 | 19 | 2 | 80 | 80 | 0 | 370 | 315 | 0 | 8 | 90 | 37 | 0 | 0 | 7 | 0 | 0 | 0 | 19 | 0 | 16 | 12 | 90 | 153 | 0 | 22 | 1.9 | 29 | 30 | 7 | 50 | 130 | 0 | 64 | 76 | 0 | 0 | 17 | 32 | 10 | 320 | 0 | 0 | 0 | 0 | 0 | 0 | 67 | 0 | 0 | 2.62 | 0 | 0 | 0 | 390 | 0 | 52 | 0 | 3.9 | 0 | 0 | 0 | 0 |  | 292 | 0 | 205 | 0 | 0 | 0 | 0 | 0 | 0 | 0 | 0 | 115 | 18 | 0 | 0 | 40 | 0 | 0 | 0 | 0 | 0 | 0 | 0 | 0 | 0 | 21 | 14 | 8 | 0 | 0 | 186 | 0 | 0 | 199 | 0 | 7 | 0 | 0 | 0 | 205 | 0 | 433 | 0 | 0 | 0 | 17 | 0 | 0 | 5.4 | 0 |  | 5091.42 | 1765.4 | 6856.82 | 3974 | 292 | 2047 | 174 | 186 | 80 | 0 | 90 | 13.82 | 0 | 98.78
13:00 | 35 | 134 | 0 | 0 | 0 | 110 | 0 | 381 | 312 |  | 0 | 450 | 0 | 0 | 0 | 0 | 343 | 0 | 97 | 0 | 0 | 0 | 0 | 0 | 0 | 0 | 12 | 0 | 0 | 10 | 19 | 25 | 30 | 33 | 31 | 26 | 0 | 40 | 40 | 120 | 0 | 0 | 205 | 0 | 90 | 0 |  | 0 | 0 | 0 | 0 | 0 | 0 | 19 | 8 | 100 | 100 | 0 | 345 | 280 | 0 | 8 | 80 | 37 | 0 | 0 | 7 | 0 | 0 | 0 | 19 | 8 | 25 | 12 | 90 | 153 | 0 | 20 | 1.8 | 30 | 52 | 47 | 50 | 163 | 0 | 63 | 76 | 0 | 0 | 17 | 33 | 10 | 320 | 24 | 8 | 0 | 0 | 0 | 0 | 100 | 0 | 0 | 3.3 | 0 | 0 | 0 | 369 | 0 | 52 | 0 | 2.9 | 0 | 0 | 0 | 0 |  | 292 | 0 | 195 | 0 | 0 | 0 | 0 | 0 | 0 | 0 | 0 | 110 | 18 | 0 | 0 | 0 | 0 | 0 | 0 | 0 | 0 | 0 | 0 | 0 | 0 | 21 | 14 | 8 | 0 | 0 | 200 | 0 | 0 | 216 | 0 | 8 | 0 | 0 | 0 | 205 | 0 | 432 | 0 | 0 | 0 | 17 | 0 | 0 | 5.1 | 0 |  | 5276 | 1741.1 | 7017.1 | 4046 | 292 | 2079 | 217 | 200 | 80 | 0 | 90 | 13.1 | 0 | 98.78
14:00 | 35 | 134 | 0 | 0 | 0 | 111 | 0 | 346 | 302 |  | 0 | 360 | 0 | 0 | 0 | 0 | 300 | 0 | 37 | 0 | 0 | 0 | 0 | 0 | 0 | 0 | 12 | 0 | 0 | 17 | 19 | 25 | 30 | 33 | 31 | 26 | 0 | 40 | 40 | 120 | 0 | 0 | 204 | 0 | 90 | 0 |  | 0 | 0 | 0 | 0 | 0 | 0 | 19 | 6 | 100 | 100 | 0 | 340 | 275 | 0 | 8 | 85 | 33 | 0 | 0 | 7 | 0 | 0 | 0 | 22 | 8 | 33 | 12 | 94 | 153 | 0 | 22 | 1.4 | 30 | 52 | 50 | 50 | 100 | 0 | 64 | 76 | 0 | 0 | 17 | 35 | 10 | 290 | 24 | 8 | 0 | 0 | 0 | 0 | 100 | 0 | 0 | 14.9 | 0 | 0 | 0 | 365 | 0 | 52 | 0 | 1.2 | 0 | 0 | 0 | 0 |  | 293 | 0 | 188 | 0 | 0 | 0 | 0 | 0 | 0 | 0 | 0 | 110 | 18 | 0 | 0 | 0 | 0 | 0 | 0 | 0 | 0 | 0 | 0 | 0 | 0 | 21 | 14 | 8 | 0 | 0 | 220 | 0 | 0 | 190 | 0 | 27 | 0 | 0 | 0 | 204 | 0 | 403 | 0 | 0 | 0 | 17 | 0 | 0 | 4.2 | 0 |  | 4969.5 | 1717.2 | 6686.7 | 3893 | 293 | 1861 | 224 | 220 | 80 | 0 | 94 | 21.7 | 0 | 98.77
15:00 | 35 | 134 | 0 | 0 | 0 | 111 | 0 | 354 | 322 |  | 0 | 360 | 0 | 0 | 0 | 0 | 300 | 0 | 37 | 0 | 0 | 0 | 0 | 0 | 0 | 0 | 0 | 0 | 0 | 17 | 19 | 25 | 30 | 33 | 31 | 26 | 0 | 38 | 40 | 120 | 0 | 0 | 204 | 0 | 90 | 0 |  | 0 | 0 | 0 | 0 | 0 | 0 | 19 | 2 | 100 | 100 | 0 | 340 | 275 | 0 | 8 | 83 | 33 | 0 | 0 | 7 | 0 | 0 | 0 | 22 | 2 | 33 | 12 | 94 | 153 | 0 | 22 | 0.8 | 30 | 52 | 50 | 50 | 100 | 0 | 65 | 76 | 0 | 0 | 17 | 35 | 10 | 320 | 24 | 8 | 0 | 0 | 0 | 0 | 70 | 0 | 0 | 9.6 | 0 | 0 | 0 | 363 | 0 | 0 | 0 | 2.3 | 0 | 0 | 0 | 0 |  | 294 | 0 | 180 | 0 | 0 | 0 | 0 | 0 | 0 | 0 | 0 | 110 | 18 | 0 | 0 | 0 | 0 | 0 | 0 | 0 | 0 | 0 | 0 | 0 | 0 | 21 | 14 | 8 | 0 | 0 | 220 | 0 | 0 | 200 | 0 | 61 | 0 | 0 | 0 | 202 | 0 | 421 | 0 | 0 | 0 | 17 | 0 | 0 | 3.4 | 0 |  | 4913.7 | 1769.4 | 6683.1 | 3926 | 294 | 1925 | 130 | 220 | 78 | 0 | 94 | 16.1 | 0 | 98.77
16:00 | 35 | 134 | 0 | 0 | 0 | 111 | 0 | 360 | 322 |  | 0 | 360 | 0 | 0 | 0 | 0 | 300 | 0 | 37 | 0 | 0 | 0 | 0 | 0 | 0 | 0 | 0 | 0 | 0 | 17 | 19 | 25 | 30 | 33 | 16 | 26 | 0 | 38 | 40 | 100 | 0 | 0 | 191 | 0 | 0 | 0 |  | 0 | 0 | 0 | 0 | 0 | 0 | 19 | 2 | 100 | 100 | 0 | 380 | 265 | 0 | 8 | 90 | 37 | 0 | 0 | 7 | 0 | 0 | 0 | 22 | 2 | 33 | 12 | 88 | 152 | 0 | 22 | 0.2 | 30 | 52 | 50 | 50 | 100 | 0 | 64 | 76 | 0 | 0 | 17 | 35 | 10 | 310 | 24 | 8 | 0 | 0 | 0 | 0 | 40 | 0 | 0 | 3.7 | 0 | 0 | 0 | 403 | 0 | 0 | 0 | 0.5 | 0 | 0 | 0 | 0 |  | 294 | 0 | 180 | 0 | 0 | 0 | 0 | 0 | 0 | 0 | 0 | 116 | 18 | 0 | 0 | 0 | 0 | 0 | 0 | 0 | 0 | 0 | 0 | 0 | 0 | 21 | 14 | 8 | 0 | 0 | 220 | 0 | 0 | 196 | 0 | 99 | 0 | 0 | 0 | 201 | 0 | 427 | 0 | 0 | 0 | 17 | 0 | 0 | 0.8 | 0 |  | 4806.4 | 1811.8 | 6618.2 | 3912 | 294 | 1921 | 100 | 220 | 78 | 0 | 88 | 5.2 | 0 | 98.77
17:00 | 35 | 134 | 0 | 0 | 0 | 111 | 0 | 384 | 322 |  | 0 | 360 | 0 | 0 | 0 | 0 | 304 | 0 | 37 | 0 | 0 | 0 | 0 | 0 | 12 | 0 | 0 | 0 | 2 | 17 | 19 | 25 | 30 | 33 | 33 | 36 | 0 | 39 | 40 | 120 | 0 | 1 | 203 | 0 | 0 | 0 |  | 0 | 0 | 0 | 0 | 0 | 6 | 19 | 3 | 100 | 100 | 0 | 345 | 230 | 0 | 8 | 81 | 37 | 0 | 0 | 7 | 0 | 0 | 0 | 0 | 8 | 33 | 12 | 98 | 155 | 0 | 22 | 0 | 28 | 52 | 53 | 50 | 100 | 0 | 67 | 76 | 0 | 0 | 17 | 35 | 10 | 325 | 24 | 8 | 0 | 4 | 0 | 0 | 40 | 0 | 0 | 0.2 | 10 | 0 | 7 | 368 | 0 | 2 | 2 | 0 | 0 | 0 | 0 | 0 |  | 440 | 0 | 165 | 0 | 0 | 0 | 0 | 0 | 0 | 0 | 0 | 116 | 20 | 16 | 0 | 0 | 0 | 0 | 0 | 0 | 10 | 0 | 0 | 8 | 0 | 21 | 14 | 8 | 0 | 0 | 220 | 0 | 0 | 204 | 0 | 133 | 0 | 0 | 0 | 211 | 0 | 430 | 0 | 0 | 2 | 17 | 45 | 0 | 0 | 0 |  | 4839.2 | 2080 | 6919.2 | 3900 | 440 | 1945 | 237 | 220 | 79 | 0 | 98 | 0.2 | 0 | 98.76
18:00 | 35 | 134 | 0 | 0 | 0 | 111 | 0 | 350 | 307 |  | 0 | 330 | 0 | 0 | 0 | 13 | 345 | 0 | 37 | 0 | 0 | 0 | 115 | 0 | 58 | 0 | 38 | 0 | 55 | 35 | 19 | 25 | 17 | 33 | 30 | 52 | 0 | 39 | 40 | 120 | 0 | 8 | 214 | 0 | 0 | 0 |  | 0 | 0 | 34 | 100 | 50 | 45 | 19 | 4 | 100 | 100 | 0 | 355 | 315 | 0 | 55 | 90 | 37 | 0 | 0 | 28 | 0 | 0 | 0 | 22 | 8 | 33 | 15 | 112 | 157 | 30 | 22 | 0 | 30 | 52 | 53 | 50 | 100 | 0 | 67 | 76 | 0 | 0 | 17 | 36 | 10 | 295 | 24 | 8 | 0 | 49 | 0 | 0 | 151 | 0 | 0 | 0 | 10 | 45 | 10 | 386 | 0 | 88 | 77 | 0 | 0 | 0 | 0 | 0 |  | 663 | 0 | 155 | 0 | 0 | 0 | 0 | 0 | 0 | 0 | 40 | 117 | 25 | 36 | 0 | 0 | 0 | 0 | 0 | 0 | 50 | 0 | 0 | 8 | 0 | 22 | 14 | 11 | 0 | 0 | 221 | 0 | 0 | 204 | 0 | 136 | 0 | 0 | 0 | 204 | 0 | 435 | 35 | 0 | 45 | 54 | 105 | 0 | 0 | 35 |  | 5925 | 2615 | 8540 | 4043 | 663 | 1951 | 1322 | 221 | 79 | 149 | 112 | 0 | 0 | 98.76
18:30 | 0 | 0 | 0 | 0 | 0 | 0 | 0 | 0 | 0 |  | 0 | 0 | 0 | 0 | 0 | 0 | 0 | 0 | 0 | 0 | 0 | 0 | 0 | 0 | 0 | 0 | 0 | 0 | 0 | 0 | 0 | 0 | 0 | 0 | 0 | 0 | 0 | 0 | 0 | 0 | 0 | 0 | 0 | 0 | 0 | 0 |  | 0 | 0 | 0 | 0 | 0 | 0 | 0 | 0 | 0 | 0 | 0 | 0 | 0 | 0 | 0 | 0 | 0 | 0 | 0 | 0 | 0 | 0 | 0 | 0 | 0 | 0 | 0 | 0 | 0 | 0 | 0 | 0 | 0 | 0 | 0 | 0 | 0 | 0 | 0 | 0 | 0 | 0 | 0 | 0 | 0 | 0 | 0 | 0 | 0 | 0 | 0 | 0 | 0 | 0 | 0 | 0 | 0 | 0 | 0 | 0 | 0 | 0 | 0 | 0 | 0 | 0 | 0 | 0 |  | 0 | 0 | 0 | 0 | 0 | 0 | 0 | 0 | 0 | 0 | 0 | 0 | 0 | 0 | 0 | 0 | 0 | 0 | 0 | 0 | 0 | 0 | 0 | 0 | 0 | 0 | 0 | 0 | 0 | 0 | 0 | 0 | 0 | 0 | 0 | 0 | 0 | 0 | 0 | 0 | 0 | 0 | 0 | 0 | 0 | 0 | 0 | 0 | 0 | 0 |  | 0 | 0 | 0 | 0 | 0 | 0 | 0 | 0 | 0 | 0 | 0 | 0 | 0 | 0
19:00 | 35 | 159 | 0 | 0 | 0 | 111 | 0 | 355 | 307 |  | 0 | 360 | 0 | 0 | 0 | 0 | 345 | 0 | 37 | 0 | 0 | 0 | 100 | 0 | 72 | 0 | 48 | 0 | 55 | 35 | 19 | 25 | 31 | 33 | 31 | 52 | 0 | 40 | 40 | 120 | 0 | 0 | 207 | 0 | 0 | 0 |  | 0 | 0 | 0 | 100 | 0 | 30 | 19 | 10 | 100 | 100 | 0 | 360 | 330 | 0 | 55 | 91 | 37 | 0 | 0 | 43 | 0 | 0 | 0 | 22 | 8 | 33 | 21 | 112 | 157 | 40 | 22 | 0 | 30 | 52 | 50 | 50 | 130 | 0 | 67 | 76 | 0 | 0 | 17 | 38 | 10 | 310 | 24 | 8 | 0 | 127 | 0 | 0 | 180 | 0 | 0 | 0 | 10 | 34 | 10 | 380 | 0 | 34 | 105 | 0 | 0 | 0 | 0 | 0 |  | 636 | 0 | 150 | 0 | 0 | 0 | 0 | 0 | 0 | 0 | 40 | 117 | 26 | 48 | 0 | 0 | 0 | 0 | 0 | 0 | 50 | 0 | 0 | 0 | 0 | 22 | 14 | 11 | 0 | 0 | 220 | 0 | 0 | 205 | 0 | 136 | 0 | 0 | 0 | 203 | 0 | 433 | 35 | 0 | 110 | 54 | 60 | 0 | 0 | 0 |  | 6049 | 2570 | 8619 | 4097 | 636 | 2045 | 1329 | 220 | 80 | 100 | 112 | 0 | 0 | 98.75
19:30 | 35 | 178 | 0 | 0 | 0 | 111 | 0 | 371 | 307 |  | 0 | 420 | 0 | 0 | 0 | 0 | 340 | 0 | 97 | 0 | 0 | 0 | 82 | 0 | 45 | 0 | 24 | 0 | 0 | 35 | 19 | 25 | 31 | 33 | 31 | 52 | 0 | 40 | 40 | 120 | 0 | 0 | 221 | 0 | 0 | 0 |  | 0 | 0 | 0 | 70 | 0 | 6 | 19 | 14 | 100 | 100 | 0 | 375 | 350 | 0 | 55 | 90 | 37 | 0 | 0 | 43 | 0 | 0 | 0 | 22 | 8 | 33 | 21 | 112 | 144 | 8 | 22 | 0 | 30 | 52 | 50 | 50 | 130 | 0 | 67 | 76 | 0 | 0 | 17 | 38 | 10 | 341 | 24 | 8 | 0 | 95 | 0 | 0 | 180 | 0 | 0 | 0 | 0 | 0 | 0 | 415 | 0 | 34 | 105 | 0 | 0 | 0 | 0 | 0 |  | 636 | 0 | 150 | 0 | 0 | 0 | 0 | 0 | 0 | 0 | 40 | 118 | 26 | 48 | 0 | 0 | 0 | 0 | 0 | 0 | 50 | 0 | 0 | 0 | 0 | 22 | 14 | 11 | 0 | 0 | 220 | 0 | 0 | 214 | 0 | 136 | 0 | 0 | 0 | 205 | 0 | 428 | 17 | 0 | 72 | 54 | 20 | 0 | 0 | 0 |  | 6008 | 2481 | 8489 | 4269 | 636 | 2135 | 955 | 220 | 80 | 82 | 112 | 0 | 0 | 0
20:00 | 35 | 194 | 0 | 0 | 0 | 111 | 0 | 379 | 307 |  | 0 | 450 | 0 | 0 | 0 | 0 | 347 | 0 | 97 | 0 | 0 | 0 | 82 | 0 | 24 | 0 | 24 | 0 | 0 | 35 | 19 | 25 | 31 | 33 | 31 | 52 | 0 | 40 | 40 | 120 | 0 | 0 | 209 | 0 | 0 | 0 |  | 0 | 0 | 0 | 70 | 0 | 6 | 19 | 18 | 100 | 100 | 0 | 355 | 330 | 0 | 102 | 88 | 37 | 0 | 0 | 43 | 0 | 0 | 0 | 22 | 8 | 33 | 21 | 110 | 144 | 8 | 22 | 0 | 29 | 52 | 53 | 50 | 163 | 0 | 67 | 76 | 0 | 0 | 17 | 38 | 10 | 325 | 24 | 8 | 0 | 95 | 0 | 0 | 187 | 0 | 0 | 0 | 0 | 0 | 0 | 377 | 0 | 34 | 105 | 0 | 0 | 0 | 0 | 0 |  | 636 | 0 | 150 | 0 | 0 | 0 | 0 | 0 | 0 | 0 | 40 | 117 | 25 | 48 | 0 | 0 | 0 | 0 | 0 | 0 | 12 | 0 | 0 | 0 | 0 | 22 | 14 | 11 | 0 | 0 | 220 | 0 | 0 | 214 | 0 | 136 | 0 | 0 | 0 | 204 | 0 | 436 | 17 | 0 | 72 | 54 | 0 | 0 | 0 | 0 |  | 6031 | 2428 | 8459 | 4205 | 636 | 2243 | 883 | 220 | 80 | 82 | 110 | 0 | 0 | 98.75
21:00 | 35 | 199 | 0 | 0 | 0 | 110 | 0 | 348 | 293 |  | 0 | 450 | 0 | 0 | 0 | 0 | 345 | 0 | 97 | 0 | 0 | 0 | 64 | 0 | 0 | 0 | 18 | 0 | 0 | 35 | 19 | 25 | 31 | 33 | 31 | 52 | 0 | 40 | 40 | 120 | 0 | 0 | 204 | 0 | 0 | 0 |  | 0 | 0 | 0 | 10 | 0 | 0 | 19 | 26 | 100 | 100 | 0 | 340 | 310 | 0 | 102 | 85 | 37 | 0 | 0 | 43 | 0 | 0 | 0 | 22 | 8 | 33 | 21 | 110 | 144 | 0 | 22 | 0 | 29 | 52 | 53 | 50 | 163 | 0 | 69 | 76 | 0 | 0 | 17 | 37 | 10 | 310 | 24 | 0 | 0 | 45 | 0 | 0 | 200 | 0 | 0 | 0 | 0 | 0 | 0 | 363 | 0 | 0 | 105 | 0 | 0 | 0 | 0 | 0 |  | 636 | 0 | 150 | 0 | 0 | 0 | 0 | 0 | 0 | 0 | 40 | 118 | 25 | 48 | 0 | 0 | 0 | 0 | 0 | 0 | 12 | 0 | 0 | 0 | 0 | 22 | 14 | 11 | 0 | 0 | 220 | 0 | 0 | 202 | 0 | 136 | 0 | 0 | 0 | 202 | 0 | 435 | 0 | 0 | 72 | 54 | 0 | 0 | 0 | 0 |  | 5724 | 2397 | 8121 | 4101 | 636 | 2219 | 691 | 220 | 80 | 64 | 110 | 0 | 0 | 98.74
22:00 | 35 | 199 | 0 | 0 | 0 | 110 | 0 | 344 | 293 |  | 0 | 400 | 0 | 0 | 0 | 0 | 345 | 0 | 97 | 0 | 0 | 0 | 32 | 0 | 0 | 0 | 6 | 0 | 0 | 0 | 19 | 25 | 31 | 33 | 31 | 52 | 0 | 40 | 40 | 120 | 0 | 0 | 203 | 0 | 0 | 0 |  | 0 | 0 | 0 | 0 | 0 | 0 | 19 | 34 | 100 | 100 | 0 | 340 | 310 | 0 | 112 | 82 | 37 | 0 | 0 | 43 | 0 | 0 | 0 | 22 | 8 | 33 | 21 | 100 | 146 | 0 | 22 | 0 | 28 | 52 | 53 | 50 | 163 | 0 | 68 | 76 | 0 | 0 | 17 | 37 | 10 | 310 | 24 | 0 | 0 | 15 | 0 | 0 | 120 | 0 | 0 | 0 | 0 | 0 | 0 | 362 | 0 | 0 | 34 | 0 | 0 | 0 | 0 | 0 |  | 531 | 0 | 150 | 0 | 0 | 0 | 0 | 0 | 0 | 0 | 8 | 116 | 24 | 32 | 0 | 0 | 0 | 0 | 0 | 0 | 12 | 0 | 0 | 0 | 0 | 22 | 14 | 11 | 0 | 0 | 220 | 0 | 0 | 185 | 0 | 136 | 0 | 0 | 0 | 204 | 0 | 433 | 0 | 0 | 0 | 54 | 0 | 0 | 0 | 0 |  | 5403 | 2152 | 7555 | 4075 | 531 | 2184 | 333 | 220 | 80 | 32 | 100 | 0 | 0 | 98.74
23:00 | 35 | 199 | 0 | 0 | 0 | 110 | 0 | 343 | 293 |  | 0 | 400 | 0 | 0 | 0 | 0 | 340 | 0 | 97 | 0 | 0 | 0 | 0 | 0 | 0 | 0 | 15 | 0 | 0 | 0 | 19 | 25 | 31 | 33 | 31 | 8 | 0 | 40 | 40 | 120 | 0 | 0 | 203 | 0 | 0 | 0 |  | 0 | 0 | 0 | 0 | 0 | 0 | 19 | 34 | 100 | 100 | 0 | 340 | 320 | 0 | 112 | 85 | 37 | 0 | 0 | 43 | 0 | 0 | 0 | 22 | 8 | 33 | 21 | 90 | 147 | 0 | 22 | 0 | 30 | 52 | 50 | 50 | 163 | 0 | 69 | 76 | 0 | 0 | 17 | 37 | 10 | 310 | 24 | 5 | 0 | 0 | 0 | 0 | 120 | 0 | 0 | 0 | 0 | 0 | 0 | 362 | 0 | 0 | 34 | 0 | 0 | 0 | 0 | 0 |  | 287 | 0 | 150 | 0 | 0 | 0 | 0 | 0 | 0 | 0 | 0 | 112 | 23 | 0 | 0 | 0 | 0 | 0 | 0 | 0 | 0 | 0 | 0 | 0 | 0 | 22 | 14 | 11 | 0 | 0 | 190 | 0 | 0 | 159 | 0 | 136 | 0 | 0 | 0 | 184 | 0 | 393 | 0 | 0 | 0 | 54 | 0 | 0 | 0 | 0 |  | 5324 | 1735 | 7059 | 4041 | 287 | 2140 | 231 | 190 | 80 | 0 | 90 | 0 | 0 | 98.73
24:00 | 35 | 199 | 0 | 0 | 0 | 110 | 0 | 345 | 341 |  | 0 | 380 | 0 | 0 | 0 | 0 | 340 | 0 | 60 | 0 | 0 | 0 | 0 | 0 | 0 | 0 | 18 | 0 | 0 | 0 | 0 | 25 | 31 | 33 | 31 | 0 | 0 | 41 | 40 | 110 | 0 | 0 | 203 | 0 | 0 | 0 |  | 0 | 0 | 0 | 0 | 0 | 0 | 19 | 35 | 100 | 100 | 0 | 340 | 320 | 0 | 112 | 83 | 37 | 0 | 0 | 43 | 0 | 0 | 0 | 0 | 0 | 0 | 21 | 82 | 147 | 0 | 22 | 0 | 28 | 52 | 47 | 50 | 130 | 0 | 69 | 76 | 0 | 0 | 0 | 37 | 10 | 300 | 0 | 0 | 0 | 0 | 0 | 0 | 100 | 0 | 0 | 0 | 0 | 0 | 0 | 363 | 0 | 0 | 0 | 0 | 0 | 0 | 0 | 0 |  | 189 | 0 | 150 | 0 | 0 | 0 | 0 | 0 | 0 | 0 | 0 | 117 | 22 | 0 | 0 | 0 | 0 | 0 | 0 | 0 | 0 | 0 | 0 | 0 | 0 | 0 | 0 | 11 | 0 | 0 | 160 | 0 | 0 | 152 | 0 | 137 | 0 | 0 | 0 | 180 | 0 | 333 | 0 | 0 | 0 | 0 | 0 | 0 | 0 | 0 |  | 5065 | 1451 | 6516 | 3860 | 189 | 2026 | 118 | 160 | 81 | 0 | 82 | 0 | 0 | 98.73
KWH | 856000 | 3553600 | 0 | 0 | 0 | 1887045 | 0 | 8762370 | 7410000 |  | 0 | 9179500 | 0 | 0 | 0 | 29430 | 7896740 | 0 | 1527000 | 0 | 0 | 0 | 420960 | 0 | 135360 | 0 | 251616 | 0 | 106987 | 245521 | 203436 | 600000 | 680580 | 830000 | 774800 | 557592 | 0 | 966284 | 964000 | 2800000 | 0 | 14310 | 4641896 | 0 | 1908706 | 0 |  | 0 | 0 | 50848 | 298440 | 48000 | 89760 | 438144 | 328800 | 2214464 | 2127425 | 0 | 8229200 | 7208000 | 0 | 802909 | 1194560 | 691128 | 0 | 0 | 455292 | 0 | 0 | 0 | 324684 | 79200 | 390900 | 428900 | 2116800 | 3470040 | 94080 | 363636 | 10950 | 700000 | 1145700 | 633600 | 867744 | 3209629 | 0 | 1614048 | 1354560 | 0 | 0 | 238000 | 599040 | 174240 | 7647800 | 290112 | 70176 | 0 | 426545 | 0 | 0 | 1812000 | 0 | 0 | 91125 | 27840 | 144480 | 35127 | 8851000 | 0 | 620328 | 523563 | 23040 | 0 | 0 | 0 | 0 |  | 7530182 | 0 | 4871520 | 0 | 0 | 0 | 0 | 0 | 0 | 0 | 186000 | 2764000 | 478800 | 242500 | 0 | 564000 | 0 | 0 | 0 | 0 | 150990 | 0 | 0 | 12960 | 0 | 337440 | 234252 | 224388 | 0 | 0 | 4446600 | 0 | 0 | 4872136 | 0 | 1338164 | 0 | 0 | 0 | 5225773 | 0 | 9969455 | 96000 | 0 | 376224 | 504288 | 203520 | 0 | 33087 | 38016 |  | 119759590 | 44700295 | 164459885 | 94964426 | 7530182 | 45570106 | 7271477 | 4446600 | 1930284 | 471808 | 2116800 | 158202 | 0
Fuel Cost | 958720 | 3837888 | 0 | 0 | 0 | 1830433.65 | 0 | 6308906.4 | 5631600 |  | 0 | 7343600 | 0 | 0 | 0 | 301951.8 | 9791957.6 | 0 | 1908750 | 0 | 0 | 0 | 4171713.6 | 0 | 1231776 | 0 | 2355125.76 | 0 | 1020655.98 | 2445389.16 | 152577 | 450000 | 0 | 0 | 0 | 5341731.36 | 0 | 251233.84 | 250640 | 4284000 | 0 | 137519.1 | 4873990.8 | 0 | 2424056.62 | 0 |  | 0 | 0 | 533395.52 | 3070947.6 | 456480 | 840153.6 | 403092.48 | 914064 | 2325187.2 | 2233796.25 | 0 | 6089608 | 6054720 | 0 | 786850.82 | 1588764.8 | 566724.96 | 0 | 0 | 651067.56 | 0 | 0 | 0 | 331177.68 | 59400 | 738801 | 321675 | 14605920 | 2845432.8 | 894700.8 | 370908.72 | 179580 | 952000 | 1558152 | 861696 | 1084680 | 3979939.96 | 0 | 2404931.52 | 2384025.6 | 0 | 0 | 378420 | 700876.8 | 409464 | 5429938 | 217584 | 53333.76 | 0 | 4465926.15 | 0 | 0 | 17431440 | 0 | 0 | 1051582.5 | 259468.8 | 1355222.4 | 329139.99 | 8319940 | 0 | 5527122.48 | 4947670.35 | 0 | 0 | 0 | 0 | 0 |  | 20331491.4 | 0 | 3799785.6 | 0 | 0 | 0 | 0 | 0 | 0 | 0 | 1839540 | 2211200 | 742140 | 2604450 | 0 | 1060320 | 0 | 0 | 0 | 0 | 1565766.3 | 0 | 0 | 129081.6 | 0 | 371184 | 386515.8 | 169861.716 | 0 | 0 | 18186594 | 0 | 0 | 4287479.68 | 0 | 1244492.52 | 0 | 0 | 0 | 4598680.24 | 0 | 7277702.15 | 908160 | 0 | 3453736.32 | 4493206.08 | 1900876.8 | 0 | 0 | 0 |  | 178269219.77 | 81562264.206 | 259831483.976 | 90176316.346 | 20331491.4 | 40785778.34 | 69307238.43 | 18186594 | 501873.84 | 4705109.12 | 14605920 | 1231162.5 | 0
Yesterday Day Peak | 35 | 134 | 0 | 0 | 0 | 110 | 0 | 371 | 359 |  | 0 | 450 | 0 | 0 | 0 | 0 | 310 | 0 | 62 | 0 | 0 | 0 | 0 | 0 | 0 | 0 | 12 | 0 | 0 | 0 | 0 | 25 | 24 | 33 | 31 | 26 | 0 | 40 | 40 | 120 | 0 | 0 | 217 | 0 | 90 | 0 |  | 0 | 0 | 0 | 0 | 0 | 0 | 19 | 2 | 80 | 80 | 0 | 370 | 315 | 0 | 8 | 90 | 37 | 0 | 0 | 7 | 0 | 0 | 0 | 19 | 0 | 16 | 12 | 90 | 153 | 0 | 22 | 1.9 | 29 | 30 | 7 | 50 | 130 | 0 | 64 | 76 | 0 | 0 | 17 | 32 | 10 | 320 | 0 | 0 | 0 | 0 | 0 | 0 | 67 | 0 | 0 | 2.62 | 0 | 0 | 0 | 390 | 0 | 52 | 0 | 3.9 | 0 | 0 | 0 | 0 |  | 292 | 0 | 205 | 0 | 0 | 0 | 0 | 0 | 0 | 0 | 0 | 115 | 18 | 0 | 0 | 40 | 0 | 0 | 0 | 0 | 0 | 0 | 0 | 0 | 0 | 21 | 14 | 8 | 0 | 0 | 186 | 0 | 0 | 199 | 0 | 7 | 0 | 0 | 0 | 205 | 0 | 433 | 0 | 0 | 0 | 17 | 0 | 0 | 5.4 | 0 |  | 6856.82 | DayPeak
Yesterday Evening Peak | 35 | 159 | 0 | 0 | 0 | 111 | 0 | 355 | 307 | 0 | 0 | 360 | 0 | 0 | 0 | 0 | 345 | 0 | 37 | 0 | 0 | 0 | 100 | 0 | 72 | 0 | 48 | 0 | 55 | 35 | 19 | 25 | 31 | 33 | 31 | 52 | 0 | 40 | 40 | 120 | 0 | 0 | 207 | 0 | 0 | 0 | 0 | 0 | 0 | 0 | 100 | 0 | 30 | 19 | 10 | 100 | 100 | 0 | 360 | 330 | 0 | 55 | 91 | 37 | 0 | 0 | 43 | 0 | 0 | 0 | 22 | 8 | 33 | 21 | 112 | 157 | 40 | 22 | 0 | 30 | 52 | 50 | 50 | 130 | 0 | 67 | 76 | 0 | 0 | 17 | 38 | 10 | 310 | 24 | 8 | 0 | 127 | 0 | 0 | 180 | 0 | 0 | 0 | 10 | 34 | 10 | 380 | 0 | 34 | 105 | 0 | 0 | 0 | 0 | 0 |  | 636 | 0 | 150 | 0 | 0 | 0 | 0 | 0 | 0 | 0 | 40 | 117 | 26 | 48 | 0 | 0 | 0 | 0 | 0 | 0 | 50 | 0 | 0 | 0 | 0 | 22 | 14 | 11 | 0 | 0 | 220 | 0 | 0 | 205 | 0 | 136 | 0 | 0 | 0 | 203 | 0 | 433 | 35 | 0 | 110 | 54 | 60 | 0 | 0 | 0 |  | 8619 | EvPeak
Forecast for Evening | 35 | 190 | 0 | 0 | 0 | 108 | 0 | 412 | 360 | 0 | 0 | 450 | 0 | 100 | 100 | 55 | 335 | 0 | 100 | 0 | 100 | 100 | 149 | 100 | 72 | 0 | 48 | 54 | 55 | 55 | 22 | 25 | 32 | 33 | 33 | 52 | 0 | 40 | 40 | 120 | 0 | 25 | 215 | 0 | 0 | 0 | 0 | 0 | 0 | 100 | 100 | 100 | 50 | 19 | 13 | 100 | 100 | 0 | 360 | 360 | 0 | 45 | 90 | 37 | 0 | 0 | 43 | 0 | 50 | 50 | 22 | 11 | 33 | 20 | 127 | 160 | 95 | 22 | 0 | 30 | 52 | 51 | 44 | 163 | 0 | 66 | 76 | 0 | 0 | 20 | 40 | 10 | 341 | 24 | 11 | 200 | 300 | 300 | 100 | 200 | 100 | 149 | 0 | 100 | 200 | 150 | 400 | 115 | 90 | 105 | 0 | 300 | 54 | 110 | 114 |  | 537 | 40 | 300 | 0 | 115 | 200 | 0 | 0 | 40 | 70 | 40 | 120 | 26 | 110 | 30 | 0 | 0 | 50 | 45 | 100 | 50 | 42 | 40 | 52 | 36 | 22 | 14 | 11 | 0 | 0 | 220 | 17 | 17 | 210 | 0 | 140 | 0 | 95 | 100 | 220 | 0 | 400 | 105 | 200 | 113 | 100 | 113 | 0 |  | 113
Forecast for Day | 35 | 134 | 0 | 0 | 0 | 108 | 0 | 412 | 360 | 0 | 0 | 450 | 0 | 100 | 100 | 55 | 335 | 0 | 100 | 0 | 100 | 100 | 149 | 100 | 72 | 0 | 48 | 54 | 55 | 55 | 22 | 25 | 32 | 33 | 33 | 52 | 0 | 40 | 40 | 120 | 0 | 25 | 215 | 0 | 0 | 0 | 0 | 0 | 0 | 100 | 100 | 50 | 50 | 19 | 10 | 100 | 100 | 0 | 360 | 360 | 0 | 45 | 90 | 37 | 0 | 0 | 43 | 0 | 0 | 0 | 22 | 11 | 33 | 20 | 101 | 160 | 95 | 22 | 1.6 | 30 | 52 | 51 | 44 | 163 | 0 | 66 | 76 | 0 | 0 | 20 | 40 | 10 | 341 | 24 | 11 | 0 | 200 | 200 | 0 | 100 | 0 | 149 | 20 | 100 | 150 | 150 | 400 | 115 | 90 | 105 | 5 | 230 | 54 | 50 | 0 |  | 191 | 0 | 300 | 0 | 0 | 0 | 0 | 0 | 0 | 0 | 40 | 120 | 26 | 70 | 0 | 0 | 0 | 0 | 0 | 80 | 50 | 40 | 40 | 52 | 0 | 22 | 14 | 11 | 0 | 0 | 200 | 0 | 0 | 210 | 0 | 140 |  | 95 | 80 | 220 | 0 | 400 | 20 | 100 | 0 | 0 | 113 | 0 | 8 | 113
Generation at 08:00(Today) | 35 | 168 | 0 | 0 | 0 | 80 | 0 | 370 | 370 | 0 | 0 | 400 | 0 | 0 | 0 | 0 | 350 | 0 | 38 | 0 | 0 | 0 | 0 | 0 | 0 | 0 | 0 | 0 | 0 | 0 | 0 | 25 | 28 | 33 | 31 | 0 | 0 | 41 | 40 | 120 | 0 | 0 | 206 | 0 | 0 | 0 | 0 | 0 | 0 | 0 | 0 | 0 | 0 | 19 | 10 | 70 | 100 | 0 | 340 | 180 | 0 | 8 | 90 | 33 | 0 | 0 | 12 | 0 | 0 | 0 | 22 | 8 | 33 | 16 | 78 | 161 | 0 | 0 | 0.5 | 27 | 52 | 47 | 47 | 130 | 0 | 69 | 73 | 0 | 0 | 17 | 30 | 10 | 320 | 24 | 8 | 0 | 0 | 0 | 0 | 57 | 0 | 0 | 6.63 | 0 | 0 | 0 | 371 | 0 | 0 | 4 | 1.461 | 0 | 0 | 0 | 0 | 0 | 128 | 0 | 270 | 0 | 0 | 0 | 0 | 0 | 0 | 0 | 0 | 119 | 18 | 0 | 0 | 0 | 0 | 0 | 0 | 0 | 0 | 0 | 0 | 0 | 0 | 22 | 14 | 8 | 0 | 0 | 160 | 0 | 0 | 165 | 0 | 140 | 0 | 0 | 0 | 190 | 0 | 344 | 0 | 0 | 0 | 0 | 0 | 0 | 0 | 0 | 0
199
| Minimum Generation |  | 5384 | 5:00
| Highest Generation |  | 8619 | 19:00
| Day Peak Generation |  | 6856.82 | 12:00
| Evening Peak Generation |  | 8619 | 19:00
| HVDC Max Flow |  | 663 | 18:00
| HVDC EvPeak Flow |  | 636 | 19:00
| Load factor L.F |  | 79.5%

## P1
|  |  | POWER GRID COMPANY OF BANGLADESH LTD. |  |  |  | Revised
|  |  | NATIONAL LOAD DESPATCH CENTER |  |  |  |  | QF-LDC-08
|  |  | DAILY REPORT |  |  |  |  | Page -1
[6 empty] | Reporting Date : | 2019-12-09
Till now the maximum generation is : - |  |  | 12893 MW | 21:00 | Hrs on | 2019-05-29
The Summary of Yesterday's |  | 2019-12-08 | Generation & Demand |  | Today's Actual Min Gen. & Probable Gen. & Demand
Day Peak Generation : |  | 6856.82 | MW Hour : | 12:00 | Min. Gen. at | 4:00 | 5388 | MW
Evening Peak Generation : |  | 8619 | MW Hour : | 19:00 | Available Max Generation : |  | 13990 | MW
E.P. Demand (at gen end) : |  | 8619 | MW Hour : | 19:00 | Max Demand (Evening) : |  | 8700 | MW
Maximum Generation : |  | 8619 | MW Hour : | 19:00 | Reserve(Generation end) |  | 5290 | MW
Total Gen. (MKWH) : |  | 164.4599 | System Load Factor : | 79.5% | Load Shed : |  | 0 | MW
EXPORT / IMPORT THROUGH EAST-WEST INTERCONNECTOR
Export from East grid to West grid :- Maximum |  |  | -420 | MW at | 8:00 | Energy |  | MKWHR.
Import from West grid to East grid :- Maximum |  |  | - | MW at | - | Energy | - | MKWHR.
| Water Level of Kaptai Lake at 6:00 A M on |  | 2019-12-09
Actual : | 98.67 | Ft.(MSL) , | Rule curve : | 105.28 | Ft.( MSL )
Gas Consumed : | Total = | 1127.97 | MMCFD. | Oil Consumed (PDB) :
[6 empty] | HSD : |  | Liter
[6 empty] | FO : |  | Liter
Cost of the Consumed Fuel (PDB+Pvt) : |  | Gas : | 130962094.686
: |  | Coal : | 18186594 | Oil : | 74012347.55 | Total : | 223161036.236
Load Shedding & Other Information
Area | Yesterday |  |  |  | Today
|  |  | Estimated Demand (S/S end) |  | Estimated Shedding (S/S end) |  | Rates of Shedding
| MW |  | MW |  |  | MW | (On Estimated Demand)
Dhaka | 0 | 0:00 | 3118.1012 |  |  | 0 | 0%
Chittagong Area | 0 | 0:00 | 1054.3106 |  |  | 0 | 0%
Khulna Area | 0 | 0:00 | 943.5553 |  |  | 0 | 0%
Rajshahi Area | 0 | 0:00 | 852.2012 |  |  | 0 | 0%
) | 0 | 0:00 | 770.3318 |  |  | 0 | 0%
Mymensingh Area | 0 | 0:00 | 621.6153 |  |  | 0 | 0%
Sylhet Area | 0 | 0:00 | 355.3188 |  |  | 0 | 0%
Barisal Area | 0 | 0:00 | 160.2541 |  |  | 0 | 0%
Rangpur Area | 0 | 0:00 | 479.3835 |  |  | 0 | 0%
Total | 0 |  | 8355.0718 |  |  | 0
Information of the Generating Units under shut down.
| Planned Shut- Down |  |  | Forced Shut- Down
|  |  |  | 1) Barapukuria ST: Unit-1,2. | 10) Ashuganj 225 MW CCPP
|  |  |  | 2) Sylhet-150 MW. | 11) Bheramara-360 MW ST
|  |  |  | 3) Ghorasal Unit-2,4,5,7 | 12) Bhola-225 MW ST
4) Chandpur CCPP ST
5) Sylhet 150 MW
6) Sikalbaha-150 MW
7) Ashuganj Precision
8) Raozan #2
9) Ashuganj unit-5
Additional Information of Machines, lines, Interruption / Forced Load shed etc.
|  | Description |  |  | Comments on Power Interruption
a) Hasnabad-APR 230 kV Ckt was under shut down from 08:19 to 16:43 for A/M.
b) Shyampur-APR 230 kV Ckt was under shut down from 08:21 to 16:40 for A/M.
c) Kaliakoir-Tangail 132 kV Ckt-1 was under shut down from 07:59 to 16:08 for A/M.
d) Siddirganj-Maniknagar 230 kV Ckt-2 was under shut down from 08:23 to 16:42 for A/M.
e) Barapukuria-Saidpur 132 kV Ckt-1 was under shut down from 08:30 to 16:00 for A/M.
f) Barapukuria 132 kV Bus-2 was under shut down from 08:30 to 16:00 for A/M.
g) Ashuganj(S)-Ghorasal 230 kV Ckt-1 was under shut down from 07:51 to 17:03 for A/M.
h) Ishurdi-Baghabari 132 kV Ckt-1 was under shut down from 08:14 to 16:55 for A/M.
i) Tongi 132/33 kV T-3 transformer was under shut down from 08:35 to 15:05 for A/M.
j) Aminbazar-Agargaon 230 kV Ckt-1 was under shut down from 08:26 to 17:01 for A/M.
k) Mirpur main Bus was under shut down from 10:29 to 16:50 for A/M.
l) Dohazari-Cox's Bazar 132 kV Ckt-1 was under shut down from 08:09 to 16:32 for A/M.
m) Kabirpur-Tongi 132 kV Ckt-2 was under shut down from 10:17 to 14:00 for A/M.
n) Kaliakoir-Kodda-Tongi 230 kV Ckt-1 was under shut down from 08:47 to 15:57 for A/M.
o) Daudkandi-Sonargaon 132 kV Ckt-1 was under shut down from 08:02 to 16:22 for A/M.
p) Ashuganj-Kishorganj 132 kV Ckt-2 was under shut down from 09:06 to 16:07 for A/M.
q) Mymensing-Jamalpur 132 kV Ckt-2 was under shut down from 09:11 to 16:36 for A/M.
r) Mymensing-Netrokona 132 kV Ckt-2 was under shut down from 08:18 to 16:19 for A/M.
s) B.Baria 132 kV T-3 transformer was under shut down from 08:53 to 14:11 for A/M.
t) Chauddagram 132/33 kV T-1 was under shut down from 10:06 to 11:39 for D/W.
u) Chauddagram 132/33 kV T-2 was under shut down from 11:50 to 13:20 for D/W.
v) Kishorganj 132/33 kV T-3 transformer was under shut down from 08:15 to 09:05 for C/M.
w) Khulna(S)-Satkhira 132 kV Ckt-1 was under shut down from 08:13 to 14:23 for A/M.
x) Madaripur-Gopalganj 132 kV Ckt-2 was under shut down from 08:53 to 16:23 for A/M.
y) Bogura(N)-Confidence-1 132 kV Ckt-1 was under shut down from 10:19 to 13:19 for D/W.
z) Sikalbaha-150 MW GT was shut down at 15:37 due to problem with chimney.
aa) Chattogram ECPV-108 MW tripped at 18:04 as 132 kV R-phase PT got burst.
ab) Hasnabad-APR 230 kV Ckt is under shut down since 07:15(9/12/19) for A/M.
ac) Shyampur-APR 230 kV Ckt is under shut down since 07:14(9/12/19) for A/M.
ad) Rampura-Bhulta 230 kV Ckt-1 is under shut down since 07:14(9/12/19) for A/M.
ae) Goalpara-Khulna-225 MW 132 kV Ckt is under shut down since 07:03(9/12/19) for A/M.
af) Hasnabad 230/132 kV TR-3 auto transformer is under shut down since 07:41(9/12/19) for A/M.
ag) Kaliakoir-Tangail 132 kV Ckt-1 is under shut down since 07:51(9/12/19) for A/M.
ah) Ullon 132/33 kV T-3 transformer is under shut down since 07:27(9/12/19) for A/M.

## P2
EVENING PEAK GENERATION AND DAY LONG ENERGY DATA OF POWER STATIONS
| Date : | 2019-12-08 | [5 empty] | Page -2
Sl. |  |  |  |  | Present | Peak | Energy
No. | Name of the Power Stations |  | Producer | Installed Capacity | Capacity | Hour | Generated | Remarks
Generation
|  |  |  | Unit No. X Capacity | MW | MW | MW
1 | Ghorasal TPP (Unit-1&2) |  | PDB | 2*55 | 85 | 35 | 856000 | #2 Under maint.
| Ghorasal Repowered CCPP Unit-3 |  | PDB | 1*210 | 170 | 159 | 3553600
| Ghorasal Repowered CCPP Unit-4 |  | PDB | 1*210 | 180 | 0 | 0 | Under maint.
| Ghorasal TPP Unit-5 |  | PDB | 1*210 | 190 | 0 | 0 | Under maint.
2 | Ghorasal 365 MW CCPP Unit-7 |  | PDB | 1*243+1*122 | 365 | 0 | 0 | Under maint.
3 | Ghorashal 78.5 MW PP(MAX) |  | QRPP | 2*40 | 78 | 0 | 0 | Gas shortage.
4 | Ghorashal 108MW PP (Regent) |  | IPP | 34*3.35 | 108 | 111 | 1887045
5 | Haripur GTPP |  | SBU, PDB | 2*32 | 40 | 0 | 0 | Under maint.
6 | Haripur 412 MW CCPP |  | EGCB | 1*273+1*139 | 412 | 355 | 8762370 | FGMO
7 | Haripur 360MW CCPP(HPL) |  | IPP | 1*235+1*125 | 360 | 307 | 7410000 | Gas shortage.
8 | Meghnaghat 450 MW CCPP(MPL) |  | IPP | 2*150+1*150 | 450 | 360 | 9179500 | Frequency control
9 | Meghnaghat 100 MW(IEL) |  | QRPP | 12*8.9 | 100 | 0 | 0 | Reserve
10 | Meghnaghat CCPP(Summit) |  | IPP | 2*110+1*110 | 305 | 0 | 0 | Gas shortage.
11 | Madanganj 102 PP(Summit) |  | QRPP | 6*17 | 100 | 0 | 0 | Reserve
12 | Madanganj-55 MW PP(Summit) |  | (IPP) | 3*17.08+1*11.3 | 55 | 0 | 29430 | Reserve
13 | Keraniganj 100 MW PP (Powerpac) |  | QRPP | 8*13.45 | 100 | 0 | 0 | Reserve
14 | Narshingdi 22 MW PP (Doreen) |  | SIPP, REB | 8*2.90 | 22 | 19 | 203436
15 | 210 MW Siddhirgonj TPP |  | PDB | 1*210 | 115 | 0 | 0 | Under maint.
16 | Siddhirgonj 2*120 MW GTPP |  | EGCB | 2*105 | 210 | 37 | 1527000 | Gas shortage.
17 | Siddhirganj 100 PP(Dutch Bangla) |  | QRPP | 12*8.9 | 100 | 0 | 0 | Reserve
18 | Siddhirganj 335 MW CCPP |  | EGCB | 1*217+118 | 335 | 345 | 7896740
19 | Gagnagar 102 MW PP (Digital Power) |  | IPP | 12*8.924 | 102 | 0 | 0 | Reserve
20 | Katpotti 52 MW PP (Sinha) |  | IPP | 7*7.9 | 51 | 48 | 251616
21 | Kamalaghat 54 MW PP(Banco Energy) |  | IPP | 3*18 | 54 | 0 | 0 | Reserve
22 | Kodda 150MW PP |  | BPDB-RPCL | 9*17.06 | 149 | 100 | 420960 | Low demand
23 | Manikganj 55 MW PP (Northern) |  | IPP | 3*19.3 | 55 | 55 | 106987
24 | Nababganj 55 MW PP (Southern power ) |  | IPP | 3*19.3 | 55 | 35 | 245521 | Low demand
25 | Bosila 108MW PP(CLC) |  | IPP | 12*8.775+1*3.5 | 108 | 72 | 135360 | Engine problem
26 | Summit Power,(Madhabdi+Ashulia) |  | SIPP,REB | 3*3.67+4*8.73 | 80 | 56 | 1280580 | Engine problem
27 | Maona 33 MW PP(Summit) |  | SIPP,REB | 4*8.73 | 33 | 33 | 830000
28 | Rupganj 33 MW PP(Summit) |  | SIPP,REB | 4*8.73 | 33 | 31 | 774800
29 | Gazipur 52 MW PP |  | IPP | 6*8.9 | 52 | 52 | 557592
30 | Tongi 80 MW GTPP |  | PDB | 1* 105 | 105 | 0 | 0 | Gas shortage.
31 | Kodda 300 MW PP Unit-2 (Summit) |  | IPP | 18*17.076 | 300 | 127 | 426545 | Low demand
32 | Keranigonj 300 MW PP (APR) |  | IPP | 256*1.4 | 300 | 0 | 0 | Reserve
33 | Bramhangoan 100 MW PP (Aggreko) |  | IPP | 100 | 100 | 0 | 0 | Reserve
34 | Aurahati 100MW PP (Aggreko) |  | IPP | 0.85*23+0.95*91 | 100 | 0 | 0 | Reserve
35 | Kodda 149 MW PP Unit-1 (Summit) |  | IPP | 149 | 149 | 0 | 0 | Reserve
36 | Gazipur 100 MW PP |  | RPCL | 100 MW | 105 | 34 | 620328 | Low demand
| Dhaka area Total |  |  |  | 5811 | 2371 | 46955410
37 | Chattogram TPP-1 |  | PDB | 1*210 | 180 | 120 | 2800000 | Gas shortage.
| Chattogram TPP-2 |  | PDB | 1*210 | 180 | 0 | 0 | Gas shortage.
38 | Raozan 25 MW PP |  | IPP | 3*8.9 | 25 | 0 | 14310 | Reserve
39 | Teknaf 20MW PP (Solartech) |  | Teknaf Solartech Energy Ltd. | 20 | 20 | 0 | 91125
40 | Patenga 50MW PP (Baraka) |  | IPP | 8*6.98 | 50 | 30 | 89760 | Low demand
41 | Kaptai Hydro: Unit-1,2,3,4, 5 |  | PDB | 2*40+3*50 | 230 | 80 | 1930284 | Low water level
42 | Sikalbaha 225MW |  | PDB | 1*150+1*175 | 225 | 207 | 4641896 | FGMO
43 | Sikalbaha Peaking GT |  | PDB | 1*150 | 150 | 0 | 1908706 | Under maint.
44 | Sikalbaha 105 MW PP (Baraka Sikalbaha) |  | IPP | 105 MW | 105 | 105 | 523563
45 | Hathazari 100 MW peaking PP |  | PDB | 11*8.9 | 98 | 0 | 0 | Reserve
46 | Dohazari -Kalaish 100 MW Peaking |  | PDB | 6*17 | 102 | 0 | 50848 | Reserve
47 | Juldah 100 MW Unit-1 (Acorn) |  | QRPP | 8*13.45 | 100 | 100 | 298440
48 | Juldah 100 MW PP Unit-3 (Acorn) |  | IPP | 0 | 100 | 10 | 27840 | Low demand
49 | Barabkunda 22 MW PP (Regent) |  | SIPP, PDB | 8*2.90 | 22 | 19 | 438144
* | Malancha, Ctg. EPZ (United) |  |  | 5*8.73+3*9.34 | 0 | 10 | 328800
50 | Chattogram 108 MW PP (ECPV) |  | IPP | 16*7 | 108 | 0 | 48000 | Reserve
51 | Kaptai 7 MW Solar PP |  | PDB | 7.4 MW | 7 | 0 | 23040
52 | Anwara 300 MW PP (United) |  | IPP | 300 MW | 300 | 0 | 0 | Reserve
53 | Jodiac Power |  | IPP | 3*18.55+1*3.6 | 54 | 0 | 0 | Reserve
54 | Karnaphuli Power Ltd. |  | IPP | 110 | 110 | 0 | 0 | Reserve
| Chattogram area Total |  |  |  | 2166 | 681 | 13214756
55 | Ashuganj TPP Unit- 3 |  | APSCL | 1*150 | 135 | 100 | 2214464 | Gas shortage.
| Ashuganj TPP Unit- 4 |  | APSCL | 1*150 | 129 | 100 | 2127425 | Gas shortage.
| Ashuganj TPP Unit- 5 |  | APSCL | 1*150 | 134 | 0 | 0 | Gas shortage.
56 | Ashuganj 225 MW CCPP |  | APSCL | 1*142+1*75 | 221 | 0 | 0 | Under maint.
57 | Ashuganj 450 MW CCPP(North) |  | APSCL | 1*360 | 360 | 360 | 8229200 | FGMO
58 | Ashuganj 450 MW CCPP(South) |  | APSCL | 1*360 | 360 | 330 | 7208000 | FGMO
59 | Ashuganj 50 MW PP |  | APSCL | 14*3.968 | 45 | 37 | 691128 | Engine problem
60 | Ashuganj 55 MW PP (Precision) |  | RPP | 15*4 | 55 | 0 | 0 | Under maint.
| Ashuganj 53MW PP (United) |  | QRPP | 14*4 | 53 | 0 | 0 | Contract Expired
62 | Ashuganj 195MW PP (APSCL-United) |  | IPP | 20*9.73+1*16 | 195 | 55 | 802909 | Gas shortage.
63 | Ashuganj 51 MW PP (Midland) |  | IPP | 6*9.34 | 51 | 43 | 455292 | Engine problem
64 | Ashuganj 150MW PP (Midland) |  | IPP | 23*7.015 | 150 | 10 | 35127 | Low demand
66 | Titas 50 MW Peaking PP |  | PDB | 6*8.92 | 52 | 0 | 0 | Reserve
67 | Chandpur 150 MW CCPP |  | PDB | 1*106+1*57 | 163 | 91 | 1194560 | Machine problem
68 | Chandpur 200MW (Desh energy) |  | IPP | 0 | 200 | 34 | 144480 | Low demand
69 | Feni 22MW PP (Doreen) |  | SIPP, PDB | 8*2.90 | 22 | 22 | 324684
70 | Feni 11 MW PP (Doreen) |  | SIPP, REB | 4*2.90 | 11 | 8 | 79200 | Engine problem
** | Impoprt (Tripura) |  | Imported power | 0 | 160 | 112 | 2116800
71 | Jangalia 33MW PP (Summit) |  | SIPP, PDB | 4*8.73 | 33 | 33 | 390900
72 | Jangalia 52 MW PP (Lakdanavi) |  | IPP | 6*8.92 | 52 | 0 | 0 | Reserve
73 | Cumilla 25 MW PP (Summit) |  | SIPP, PDB | 3*3.67+2*6.97 | 25 | 21 | 428900
74 | Daudkandi 200 MW PP (B.Trac) |  | IPP | 154*1.4 | 200 | 0 | 0 | Reserve
| Feni Lanka Power |  | IPP | 7*18.415+1*9.78 | 114 | 0 | 0 | Reserve
| Cumilla Area Total |  |  |  | 2920 | 1356 | 26443069
75 | RPCL 210MW CCPP |  | IPP | 4*35+1*70 | 202 | 157 | 3470040 | Gas shortage.
76 | Tangail 22 MW PP (Doreen) |  | SIPP, PDB | 8*2.90 | 22 | 22 | 363636
77 | Jamalpur 95 MW PP(Powerpac) |  | IPP | 12*8.924 | 95 | 40 | 94080 | Low demand
78 | Sarishabari 3 MW Solar Plant |  | IPP | 1*3 | 3 | 0 | 10950
79 | Mymensingh 200 MW PP (United) |  | IPP | 200 | 200 | 180 | 1812000
80 | Jamalpur 115 MW PP (United) |  | IPP | 115 MW | 115 | 0 | 0 | Reserve
| Mymensingh Area Total |  |  |  | 637 | 399 | 5750706
81 | Fenchugonj CCPP Phase-1 |  | PDB | 2*32+1*33 | 70 | 30 | 700000
82 | Fenchugonj CCPP Phase-2 |  | PDB | 2*35+1*35 | 90 | 52 | 1145700
83 | Kushiara 163 MW CCPP (KP) |  | IPP | 1*109+1*54 | 163 | 130 | 3209629 | Frequency control
84 | Shajibazar 330 MW CCPP |  | PDB | 3*110 | 330 | 0 | 0 | Under maint.
85 | Fenchugonj 51 MW PP (Barakatullah) |  | RPP | 19*2.90 | 51 | 50 | 633600
86 | Fenchuganj 44MW (Energyprima) |  | RPP | 12*3.3+5*2 | 44 | 50 | 867744
87 | Hobiganj 11MW PP Cofidence-E |  | SIPP, REB | 4*2.90 | 11 | 8 | 70176 | Engine problem
88 | Shahjibazar GTPP Unit- 8 & 9 |  | PDB | 2*35 | 66 | 67 | 1614048 | FGMO
89 | Shahjibazar 86MW PP (Shahjibazar) |  | RPP | 32*2.90 | 86 | 76 | 1354560 | Engine problem
90 | Shahjibazar 50MW PP (EPL) |  | RPP | 27*2.0 | 50 | 0 | 0 | Contact expired
91 | Sylhet 150 MW CCPP |  | PDB | 1*142 | 142 | 0 | 0 | Under shut down.
92 | Sylhet 20 MW GTPP |  | PDB | 1*20 | 20 | 17 | 238000
93 | Sylhet 50MW PP (EPL) |  | RPP | 27*2 | 50 | 38 | 599040 | Engine problem
94 | Shahjahanulla 25 MW PP |  | SIPP, REB | 3*9.34 | 25 | 24 | 290112
95 | Bibiana-II 341 MW CCPP (Summit) |  | IPP | 1*222+1*119 | 341 | 310 | 7647800 | FGMO
96 | Bibiyana-III 400 MW CCPP |  | PDB | 400 MW | 400 | 380 | 8851000 | FGMO
97 | Sylhet 10MW PP (Desh) |  | RPP | 6*1.95 | 10 | 10 | 174240
| Sylhet Area Total |  |  |  | 1949 | 1242 | 27395649
98 | Bheramara GTPP Unit-1,2 & 3 |  | PDB | 3*20 | 46 | 0 | 0 | Reserve
** | Bheramara (HVDC ) |  | Imported power | 2*500 | 1000 | 636 | 7530182
99 | Khulna 115 PP MW (KPCL-2) |  | QRPP | 7*17 | 115 | 0 | 0 | Reserve
100 | Faridpur 50 MW Peaking PP |  | PDB | 8*6.89 | 54 | 0 | 0 | Reserve
101 | Khulna 225 MW CCPP |  | NWPGCL | 1*150+1*75 | 230 | 0 | 0 | Reserve
102 | Gopalganj 100 MW Peaking PP |  | PDB | 16*6.98 | 109 | 0 | 0 | Reserve
103 | Bheramara 360 MW CCPP |  | NWPGCL | 1*278+1*132 | 410 | 150 | 4871520 | ST under maint.& gas shortage
104 | Noapara 40 MW PP (Khanjahan Ali) |  | QRPP | 5*8.5 | 40 | 40 | 186000
105 | Noapara 100 MW PP (Bangla Trac) |  | IPP | 70*1.4 | 100 | 0 | 0 | Reserve
106 | Rupsha 105 MW PP (Orion rupsha) |  | IPP | 6*18.445 | 105 | 35 | 96000 | Low demand
107 | Madhumati 100 MW PP |  | IPP | 100 MW | 105 | 54 | 504288 | Low demand
| Khulna Area Total |  |  |  | 2314 | 915 | 13187990
108 | Barisal 110 MW PP (Summit ) |  | IPP | 7*17.076 | 110 | 48 | 242500 | Low demand
109 | Barisal GT PP Unit-1& 2 |  | PDB | 2*20 | 30 | 0 | 0 | Reserve
110 | Bhola 33 MW PP (Venture) |  | RPP | 1*34.50 | 33 | 26 | 478800 | Engine problem
111 | Bhola 225 MW CCPP |  | PDB | 2*63+1*68 | 194 | 117 | 2764000
112 | Bhola 95 MW PP (Aggreko) |  | QRPP | 96*1.10 | 95 | 0 | 0
| Barisal Area Total |  |  |  | 462 | 191 | 3485300
113 | Baghabari 71 MW GTPP |  | PDB | 1*71 | 71 | 0 | 0 | Gas shortage.
| Baghabari 100 MW GTPP |  | PDB | 1*100 | 100 | 0 | 564000 | Gas shortage.
114 | Baghabari 50 MW Peaking PP |  | PDB | 6*8.9 | 52 | 0 | 0 | Reserve
115 | Bera 70 MW Peaking PP |  | PDB | 9*8.29 | 71 | 0 | 0 | Reserve
116 | Amnura 50 MW PP(Sinha) |  | QRPP | 7*7.79 | 50 | 50 | 150990
117 | Katakhali 50 MW PP (Northern) |  | QRPP | 6*8.9 | 50 | 0 | 0 | Reserve
118 | Katakhali 50 MW Peaking PP |  | PDB | 6*8.7 | 50 | 0 | 0 | Reserve
119 | Sirajgonj Unit-1 225MW |  | NWPGCL | 1*150+1*75 | 210 | 205 | 4872136 | FGMO
120 | Sirajgonj Unit-2 225MW |  | NWPGCL | 1*150+1*75 | 220 | 136 | 1338164 | Gas shortage.
121 | Sirajgonj Unit-3 225MW |  | NWPGCL | 1*141 | 220 | 203 | 5225773 | FGMO
122 | Sirajgonj 400 MW CCPP Unit-4 |  | SNWPGCL | 1*282+1*132 | 414 | 433 | 9969455 | FGMO
123 | Santahar 50 MW Peaking PP |  | PDB | 6*8.7 | 50 | 0 | 0 | Reserve
124 | Bogra 22 MW PP (GBB) |  | RPP | 6*4 | 22 | 22 | 337440
125 | Bogura 20 MW PP (Energyprima) |  | RPP | 5*3.3+5*2 | 10 | 14 | 234252
126 | Ullapara 11 MW PP (Summit) |  | SIPP, REB | 4*2.90 | 11 | 11 | 224388
127 | Natore 52 MW PP (Rajlanka) |  | IPP | 6*8.92 | 52 | 0 | 12960 | Reserve
128 | Chapainawabganj 100 MW Peaking PP |  | PDB | 12*8.924 | 104 | 0 | 0 | Reserve
129 | Baghabari 200 MW PP (Paramount) |  | IPP | 200 MW | 200 | 0 | 0 | Reserve
130 | Bagura 113 MW PP (Confidence)-2 |  | IPP | 113 MW | 113 | 110 | 376224
| Confidence Power Bogura Unit-1 113 MW |  | IPP | 6*18.55 | 113 | 0 | 38016 | Reserve
| Rajshahi Area Total |  |  |  | 2183 | 1184 | 23343798
131 | Barapukuria TPP Unit-1 |  | PDB | 1*125 | 85 | 0 | 0 | Under maint.
| Barapukuria TPP Unit-2 |  | PDB | 1*125 | 85 | 0 | 0 | Under maint.
132 | Barapukuria 275 MW TPP Unit-3 |  | PDB | 1*275 | 274 | 220 | 4446600
133 | Rangpur 20 MW GTPP |  | PDB | 1*20 | 20 | 0 | 0 | Reserve
134 | Saidpur 20 MW GTPP |  | PDB | 1*20 | 20 | 0 | 0 | Reserve
135 | Rangpur 113 MW PP (Confidence) |  | IPP | 113 MW | 113 | 60 | 203520 | Low demand
136 | Sympa Solar Power 8MW |  | IPP | 8 MW | 8 | 0 | 33087
| Rangpur Area Total |  |  |  | 605 | 280 | 4683207
| Total |  |  |  | 19047 | 8619 | 164459885
| Eastern Grid Total |  |  |  | 13483 | 6049 | 119759590
| Western Grid Total |  |  |  | 5564 | 2570 | 44700295
| National Grid Total |  |  |  | 19047 | 8619 | 164459885
*Data collected from respective power station over telephone.
Executive Engineer
Network Operation Division
Page- 3

## P3
MAXIMUM LOAD SERVED BY DIFFERENT GRID SUB-STATIONS
QF-LDC-09
Date: | 2019-12-08
(a) ENTIRE EASTERN GRID : |  | 5761 | MW | (b) ENTIRE WESTERN GRID : |  | 2507 | MW
i) Dhaka area |  | 3207 | MW | i) Khulna area |  | 975 | MW
ii) Chittagong area |  | 869 | MW | ii) Rajshahi area |  | 810 | MW
iii) Comilla area |  | 712 | MW | iii) Barisal area |  | 231 | MW
iv) Mymensingh area |  | 645 | MW | iv) Rangpur area |  | 491 | MW
v) Sylhet area |  | 328 | MW
| SYSTEM TOTAL DEMAND ( a + b ) = |  | 8268 | MW
MAXIMUM LOAD SERVED BY DIFFERENT SUB-STATIONS
Sub-station | Load (MW) | Hour | Sub-station | Load (MW) | Hour | Sub-station | Load (MW) | Hour
Siddhirganj | 106 | 12:00 | Shahjibazar | 82 | 18:30 | Bottail | 100 | 18:00
Munsiganj | 72 | 20:00 | Fenchuganj | 24 | 19:00 | G.K Project | 24 | 18:00
Sonargaon | 75 | 18:30 | Kulawara | 30 | 19:00 | Faridpur | 122 | 19:00
Shyampur | 180 | 7:00 | Sylhet | 98 | 19:30 | Madaripur | 56 | 21:00
Bhulta | 178 | 10:00 | Chatak | 20 | 19:00 | Sariatpur | 36 | 19:00
Madanganj | 51 | 20:00 | Sunamganj | 27 | 18:30 | Gopalganj | 57 | 18:00
Shitalakhya | 99 | 17:00 | Biani Bazar | 31 | 18:00 | Bagerhat | 63 | 18:00
Rahim steel | 13 | 19:00 | Comilla (S) | 114 | 18:30 | Mongla | 32 | 0.375
Matuail | 80 | 11:00 | Comilla(N) | 79 | 18:00 | Satkhira | 64 | 18:00
Ghorasal | 64 | 19:30 | Chandpur | 64 | 18:30 | Gallamari | 35 | 12:00
Narsingdi | 106 | 19:00 | Feni | 98 | 18:00 | Magura | 36 | 18:00
Haripur (SBU) | 87 | 12:00 | Chowmuhani | 112 | 18:30 | Norail | 24 | 19:00
Ullon | 53 | 18:00 | Ashuganj | 37 | 20:00 | Chuadanga | 58 | 18:00
Hasnabad | 140 | 18:00 | Daudkandi | 82 | 20:00 | Barisal(N) | 30 | 19:30
Magbazar | 83 | 12:00 | B.Baria | 86 | 19:00 | Barisal (S) | 66 | 18:00
Maniknagar | 82 | 18:00 | Ramganj | 52 | 18:00 | Patuakhali | 83 | 19:30
Bangabhaban | 24 | 12:00 | Chaddagram | 6 | 18:00 | Bhandaria | 36 | 19:30
Narinda | 78 | 17:00 | PHP |  |  | Borhan Uddin | 23 | 20:00
Dhanmondi | 99 | 13:00 | Madunaghat | 39 | 18:00 | Ishurdi | 42 | 18:00
Lalbag | 70 | 13:00 | Hathazari | 68 | 18:30 | Ruppur Paromanobik | 1 | 1:00
Madartek | 48 | 20:00 | Khulshi | 146 | 18:30 | Natore | 85 | 18:30
Mirpur | 78 | 18:30 | Halishahar | 98 | 18:00 | Bogra | 140 | 18:00
Kalyanpur | 81 | 11:00 | Baraulia | 137 | 10:00 | Noagaon | 78 | 18:30
Gulshan | 106 | 17:00 | Sikalbaha | 30 | 18:00 | Rajshahi | 84 | 19:00
Uttara | 25 | 0.75 | Dohazari | 64 | 18:30 | Rajshahi New | 10 | 18:30
Uttara New | 28 | 13:00 | Cox'sbazar | 72 | 18:00 | C.Nawabganj | 49 | 20:00
Kamrangirchar | 67 | 17:00 | Chandraghona | 22 | 18:00 | Amnura | 22 | 18:00
Savar | 104 | 18:00 | Kaptai | 3.3 | 18:00 | Pabna | 84 | 18:00
Bhasantec | 120 | 18:00 | A. Khaer Stl. | 6 | 3:00 | Shahjadpur | 76 | 19:30
Agargaon | 38 | 13:0 | Bakulia | 75 | 18:00 | Serajganj | 68 | 18:30
Satmosjid | 75 | 18:30 | Julda | 17 | 1:00 | Niyamatpur | 43 | 18:30
Tongi | 115 | 18:30 | TK chemical | 2 | 1:00 | Joypurhat | 44 | 18:00
Kabirpur | 158 | 11:00 | Modern Steel | 18 | 19:00 | Sherpur(Bogura) | 34 | 18:00
Basundhara | 91 | 12:00 | Shahmirpur | 21 | 2:00 | Mohastangor | 11 | 18:30
Manikganj | 58 | 18:00 | Khagrachhari | 16 | 18:30 | Rangpur | 102 | 18:00
Joydevpur | 185 | 18:00 | Matarbari | 22 | 18:00 | Lalmonirhat | 39 | 19:00
New Tongi | 107 | 11:00 | Baroiar Hat | 16 | 18:30 | Saidpur | 85 | 18:00
Korda | 198 | 18:00 | Rangamati | 8 | 18:00 | Purbasadipur | 58 | 17:00
Dhamrai | 48 | 18:00 | Abul Khair 230 | 71 | 5:00 | Thakurgaon | 40 | 10:00
Valuka | 74 | 18:30 | BSRM | 108 | 18:00 | Palashbari | 83 | 18:00
Tangail | 134 | 19:00 | GPH Ispat | 6 | 17:00 | Barapukuria | 40 | 18:30
Mymensing | 154 | 18:00 | Goalpara | 19 | 13:00 | Panchagar | 25 | 19:00
Kishorganj | 76 | 19:00 | Central s/s | 66 | 18:00 | Joldhaka | 18 | 20:00
Netrokona | 63 | 19:00 | Noapara | 44 | 18:00 | Kurigram | 43 | 18:00
Jamalpur | 88 | 18:30 | Jessore | 80 | 18:30
Sherpur | 68 | 18:30 | Benapol | 28 | 19:00
Srimongal | 25 | 18:00 | Jhenida | 72
Sub Divisional Engineer |  |  | Executive Engineer |  | Superintendent Engineer
Network Operation Division |  |  | Network Operation Division |  | Load Despatch Circle
(1) Honbl. State Minister |  |  | (8) Executive Director (O & M) PGCB. |  | (18) C.E. Transmission (1 & 2) PGCB.
Ministry of Power,Energy & Mineral |  |  | (9) Member,Generation,PDB. |  | (19) S.E. System Protection,PGCB.

## Voltage
MAXIMUM & MINIMUM VOLTAGES OF DIFFERENT GRID SUB-STATIONS:
Date: | 2019-12-08 | [7 empty] | QF-LDC-10
Sub-Station | Max Voltage | Hour | Min | Hour | Sub-Station | Maxm | Hour | Min | Hour
|  |  | Voltage |  |  | Voltage |  | Voltage
400 KV | KV | Hour | KV |  |  | KV |  | KV
Bibiyana | 388 | 24:00 | 380 | 0.66667 | Kaliakoir | 373 | 0.16667 | 360 | 0.66667
Bheramara | 408 | 0.041667 | 394 | 0.75 | Bhulta | 387 | 0.125 | 380 | 0.625
Ashuganj(N) | 394 | 24:00 | 385 | 0.66667
230 KV | KV |  | KV |  | 230 KV | KV |  | KV
Ghorasal | 230 | 0.041667 | 224 | 0.33333 | Hathazari | 222 | 0.25 | 211 | 0.66667
Ishurdi | 242 | 0.16667 | 227 | 0.54167 | Megnaghat | 226 | 0.041667 | 220 | 0.41667
Ashuganj | 235 | 0.041667 | 231 | 0.66667 | Fenchuganj | 236 | 0.91667 | 230 | 0.66667
Serajganj | 233 | 0.16667 | 230 | 0.29167 | Siddhirganj | 225 | 0.16667 | 218 | 0.66667
Baghabari | 240 | 0.041667 | 232 | 0.75 | Maniknagar | 224 | 0.20833 | 215 | 0.625
Barapukuria | 231 | 0.25 | 226 | 0.33333 | Old Airport | 223 | 0.20833 | 213 | 0.66667
Bogra | 231 | 0.041667 | 225 | 0.33333 | Barisal | 237 | 0.20833 | 222 | 0.54167
Khulna South | 241 | 0.20833 | 216 | 0.8125 | AKSML | 217 | 0.29167 | 208 | 0.66667
Rampura | 223 | 0.041667 | 220 | 0.375 | BSRM | 219 | 0.25 | 211 | 0.66667
Haripur | 221 | 0.041667 | 217 | 0.5 | Bibiyana | 233 | 0.95833 | 225 | 0.66667
Hasnabad | 221 | 0.041667 | 214 | 0.5 | Bhulta | 225 | 0.083333 | 217 | 0.66667
Aminbazar | 223 | 0.041667 | 214 | 0.66667 | Ashuganj (S) | 233 | 0.33333 | 228 | 0.66667
Tongi | 219 | 0.79167 | 208 | 0.5 | Kaliakoir | 226 | 0.125 | 216 | 0.33333
Comilla (N) | 230 | 0.083333 | 224 | 0.66667 | GPH | 216 | 0.25 | 210 | 0.75
132 kV | KV |  | KV |  | 132 kV | KV |  | KV
Siddhirganj | 135 | 0.041667 | 131 | 0.66667 | Halishahar | 131 | 0.75 | 124 | 0.66667
Munsiganj | 134 | 0.125 | 129 | 0.66667 | Baraulia | 129 | 0.75 | 124 | 0.66667
Sonargaon | 133 | 0.041667 | 130 | 0.5 | Sikalbaha | 131 | 0.75 | 123 | 0.66667
Shyampur | 136 | 0.25 | 130 | 0.66667 | Dohazari | 130 | 0.29167 | 124 | 0.66667
Bhulta | 131 | 0.20833 | 125 | 0.66667 | Cox'sbazar | 126 | 0.041667 | 116 | 0.66667
Madanganj | 137 | 0.25 | 128 | 0.5 | Chandraghona | 131 | 0.125 | 126 | 0.66667
Shitalakhya | 138 | 0.20833 | 128 | 0.5 | Kaptai | 132 | 0.29167 | 127 | 0.70833
Rahim steal | 136 | 1:00 | 132 | 0.5 | A. Khaer Stl. | 129 | 0.20833 | 124 | 0.625
Matuail | 134 | 0.041667 | 130 | 0.625 | Bakulia | 129 | 0.20833 | 122 | 0.66667
Ghorasal | 135 | 0.041667 | 130 | 0.5 | Julda | 130 | 0.20833 | 124 | 0.66667
Narsinghdi | 133 | 0.25 | 123 | 0.5 | TK Chemical | 131 | 0.75 | 124 | 0.66667
Haripur (SBU) | 135 | 0.041667 | 132 | 0.5 | Modern Steel | 129 | 0.29167 | 123 | 0.66667
Ullon | 135 | 0.25 | 129 | 0.5 | Shahmirpur | 129 | 0.125 | 123 | 0.66667
Hasnabad | 137 | 0.041667 | 128 | 0.66667 | Khagrachhari | 131 | 0.20833 | 126 | 0.70833
Magbazar | 135 | 0.041667 | 129 | 0.5 | Matarbari | 129 | 0.29167 | 121 | 0.875
Maniknagar | 137 | 0.041667 | 130 | 0.5 | Baroiar Hat | 130 | 0.041667 | 126 | 0.66667
Bangabhaban | 137 | 0.041667 | 130 | 0.5 | Rangamati | 131 | 0.25 | 125 | 0.66667
Narinda | 137 | 0.041667 | 130 | 0.5 | Goalpara | 140 | 0.16667 | 125 | 19:30
Dhanmondi | 135 | 0.25 | 129 | 0.5 | Central s/s | 140 | 0.20833 | 126 | 13:00
Lalbag | 137 | 0.25 | 127 | 0.5 | Noapara | 133 | 0.041667 | 120 | 0.54167
Madartek | 133 | 0.25 | 129 | 0.5 | Jessore | 134 | 0.125 | 120 | 0.54167
Mirpur | 137 | 0.16667 | 130 | 0.66667 | Benapol | 138 | 0.16667 | 124 | 0.75
Kalyanpur | 139 | 0.083333 | 132 | 0.70833 | Jhenida | 135 | 0.083333 | 119 | 0.75
Gulshan | 135 | 0.79167 | 128 | 0.5 | Bottail | 136 | 0.041667 | 126 | 0.75
Uttara | 135 | 0.125 | 128 | 0.70833 | G.K Project | 140 | 0.125 | 132 | 0.8125
Uttara New | 135 | 0.125 | 129 | 0.70833 | Faridpur | 135 | 0.16667 | 123 | 0.79167
Kamrangirchar | 135 | 0.041667 | 127 | 0.54167 | Madaripur | 136 | 0.375 | 124 | 0.77083
Savar | 135 | 0.16667 | 127 | 0.66667 | Sariatpur | 136 | 0.125 | 121 | 0.75
Bhasantec | 135 | 0.16667 | 128 | 0.66667 | Gopalganj | 139 | 0.16667 | 129 | 0.54167
Agargaon | 135 | 0.083333 | 129 | 0.66667 | Bagerhat | 135 | 0.20833 | 124 | 0.75
Satmosjid | 135 | 0.041667 | 129 | 0.5 | Mongla | 135 | 0.20833 | 120 | 0.8125
Tongi | 134 | 0.33333 | 127 | 0.625 | Satkhira | 139 | 0.16667 | 123 | 0.8125
Kabirpur | 132 | 0.041667 | 126 | 0.66667 | Gallamari | 141 | 0.16667 | 126 | 0.8125
Basundhara | 133 | 2:00 | 124 | 0.75 | Magura | 136 | 0.125 | 119 | 0.75
Manikganj | 136 | 18:30 | 128 | 0.625 | Norail | 135 | 0.20833 | 118 | 0.8125
Joydevpur | 138 | 0.83333 | 129 | 0.625 | Chuadanga | 132 | 0.20833 | 116 | 0.75
New Tongi | 133 | 0.041667 | 125 | 0.625 | Barisal(N) | 139 | 0.16667 | 128 | 0.5
Kodda | 138 | 0.79167 | 124 | 0.625 | Barisal (S) | 133 | 0.25 | 125 | 0.54167
Dhamrai | 132 | 0.16667 | 126 | 0.66667 | Patuakhali | 135 | 0.125 | 121 | 0.8125
Valuka | 130 | 0.20833 | 120 | 0.66667 | Bhandaria | 135 | 0.16667 | 124 | 0.8125
Tangail | 132 | 0.95833 | 126 | 0.66667 | Ishurdi | 138 | 0.16667 | 129 | 0.83333
Mymensing | 132 | 0.95833 | 122 | 0.66667 | Ruppur Paromanobik | 136 | 0.25 | 129 | 0.75
Kishorganj | 130 | 0.125 | 124 | 0.66667 | Natore | 135 | 0.041667 | 127 | 0.54167
Netrokona | 131 | 0.95833 | 122 | 0.70833 | Bogra | 137 | 0.125 | 130 | 0.5
Jamalpur | 137 | 0.77083 | 123 | 0.66667 | Noagaon | 134 | 0.041667 | 127 | 0.5
Sherpur | 136 | 0.77083 | 123 | 0.66667 | Rajshahi | 131 | 0.083333 | 123 | 0.5
Srimongal | 136 | 23:00 | 133 | 0.5 | Rajshahi New | 133 | 0.20833 | 122 | 0.5
Shahjibazar | 134 | 0.95833 | 131 | 0.54167 | C.Nawabganj | 130 | 0.041667 | 120 | 0.5
Fenchuganj | 136 | 0.95833 | 132 | 0.41667 | Amnura | 130 | 0.8125 | 121 | 0.5
Khulawara | 136 | 0.041667 | 133 | 10:00 | Pabna | 138 | 0.20833 | 129 | 0.83333
Sylhet | 135 | 0.95833 | 130 | 0.29167 | Shahjadpur | 142 | 0.041667 | 136 | 0.77083
Chatak | 134 | 0.041667 | 130 | 0.45833 | Serajganj | 136 | 0.041667 | 130 | 0.5
Sunamganj | 134 | 0.95833 | 129 | 0.45833 | Niyamatpur | 134 | 0.083333 | 125 | 0.5
Biani Bazar | 135 | 0.95833 | 131 | 0.083333 | Joypurhat | 136 | 0.125 | 126 | 0.5
Comilla(s) | 131 | 0.083333 | 125 | 0.41667 | Sherpur(Bogura) | 137 | 0.125 | 130 | 0.5
Comilla(n) | 138 | 0.29167 | 135 | 0.375 | Mohastangor | 136 | 0.16667 | 129 | 0.33333
Chandpur | 132 | 15:00 | 130 | 0.375 | Rangpur | 129 | 0.125 | 122 | 0.54167
Feni | 129 | 0.29167 | 127 | 0.66667 | Lalmonirhat | 127 | 0.16667 | 118 | 0.5
Chowmuhani | 129 | 0.54167 | 125 | 0.041667 | Saidpur | 128 | 0.125 | 120 | 0.54167
Ashuganj | 132 | 0.75 | 129 | 0.5 | Purbasadipur | 128 | 0.16667 | 113 | 0.5
Daudkandi | 133 | 0.29167 | 130 | 0.45833 | Thakurgaon | 122 | 0.16667 | 112 | 0.5
B.Baria | 132 | 0.33333 | 126 | 0.45833 | Palashbari | 131 | 0.083333 | 124 | 0.54167
Ramganj | 128 | 0.625 | 126 | 0.375 | Barapukuria | 131 | 0.25 | 126 | 0.8125
Chaddagram | 133 | 0.125 | 128 | 0.66667 | Panchagar | 121 | 0.16667 | 108 | 0.5
PHP | 128 | 0.29167 | 127 | 0.375 | Joldhaka | 127 | 0.125 | 117 | 0.5
Madanhat | 134 | 0.20833 | 125 | 0.66667 | Kurigram | 129 | 0.125 | 121 | 0.33333
Hathazari | 132 | 0.083333 | 127 | 0.66667
Khulshi | 129 | 0.16667 | 122 | 0.66667

## L-Curve
Date | 2019-12-08
.
TIME | E-W INT.(Export) | EAST GRID | WEST GRID | TOTAL |  |  | DAILY LOAD CURVE
0:00 | 379 | 5065 | 1451 | 6516 |  |  |  | QF-LDC-12
0:30 | 249.5 | 4734 | 1523 | 6257 | Date: | 2019-12-08
1:00 | 120 | 4403 | 1595 | 5998
1:30 | 105.5 | 4284.5 | 1579 | 5863.5
2:00 | 91 | 4166 | 1563 | 5729
2:30 | 90.5 | 4111 | 1512.5 | 5623.5 | [5 empty] | Gen. at Eve. Peak | 8619 | 8619 MW (19:00 )
3:00 | 90 | 4056 | 1462 | 5518 | [6 empty] | 19:00
3:30 | 82.5 | 4013 | 1461.5 | 5474.5 | [5 empty] | Gen. at Day Peak | 6856.82 | 6856.82 MW (12:00 )
4:00 | 75 | 3970 | 1461 | 5431 | [6 empty] | 12:00
4:30 | 83.5 | 3951 | 1456.5 | 5407.5 | [5 empty] | Highest Generation | 8619
5:00 | 92 | 3932 | 1452 | 5384 | [6 empty] | 19:00
5:30 | 141 | 4023 | 1454.5 | 5477.5
6:00 | 190 | 4114 | 1457 | 5571
6:30 | 271 | 4263.445 | 1510.05 | 5773.495
7:00 | 352 | 4412.89 | 1563.1 | 5975.99
7:30 | 386 | 4587.745 | 1576.75 | 6164.495
8:00 | 420 | 4762.6 | 1590.4 | 6353
8:30 | 292.5 | 4799.35 | 1644.9 | 6444.25
9:00 | 165 | 4836.1 | 1699.4 | 6535.5
9:30 | 102.5 | 4829.425 | 1713.25 | 6542.675
10:00 | 40 | 4822.75 | 1727.1 | 6549.85
10:30 | 46.5 | 4870.9 | 1721.65 | 6592.55
11:00 | 53 | 4919.05 | 1716.2 | 6635.25
11:30 | 74.5 | 5005.235 | 1740.8 | 6746.035
12:00 | 96 | 5091.42 | 1765.4 | 6856.82
12:30 | 155 | 5183.71 | 1753.25 | 6936.96
13:00 | 214 | 5276 | 1741.1 | 7017.1
13:30 | 121.5 | 5122.75 | 1729.15 | 6851.9
14:00 | 29 | 4969.5 | 1717.2 | 6686.7
14:30 | 48 | 4941.6 | 1743.3 | 6684.9
15:00 | 67 | 4913.7 | 1769.4 | 6683.1
15:30 | 118.5 | 4860.05 | 1790.6 | 6650.65
16:00 | 170 | 4806.4 | 1811.8 | 6618.2
16:30 | 193 | 4822.8 | 1945.9 | 6768.7
17:00 | 216 | 4839.2 | 2080 | 6919.2
17:30 | 138 | 5382.1 | 2347.5 | 7729.6
18:00 | 60 | 5925 | 2615 | 8540
18:30 | 81 | 5987 | 2592.5 | 8579.5
19:00 | 102 | 6049 | 2570 | 8619
19:30 | 140 | 6008 | 2481 | 8489
20:00 | 165 | 6031 | 2428 | 8459 |  |  |  | Executive Engineer
20:30 | 137.5 | 5877.5 | 2412.5 | 8290 |  |  |  | Network Operation Division
21:00 | 110 | 5724 | 2397 | 8121
21:30 | 132.5 | 5563.5 | 2274.5 | 7838
22:00 | 155 | 5403 | 2152 | 7555 |  |  |  |  | Page 6 of 7
22:30 | 232.5 | 5363.5 | 1943.5 | 7307
23:00 | 310 | 5324 | 1735 | 7059
23:30 | 344.5 | 5194.5 | 1593 | 6787.5
24:00 | 379 | 5065 | 1451 | 6516
8619 MW (19:00 )
6856.82 MW (12:00 )

## En-Curve
DAILY ENERGY CURVE
Date | 2019-12-08 |  | Energy | 164459885
[10 empty] | 2019-12-08 | [5 empty] | QF-LDC-11
TIME | GAS | HVDC | P.GEN(GAS). | P.GEN(OIL). | COAL | HYDRO | OIL | SHORTAGE | TRIPURA
0:00 | 3860 | 189 | 2026 | 231 | 160 | 81 | 0 | 0 | 82
0:30 | 3819.5 | 163.5 | 1895 | 115.5 | 159.5 | 80.5 | 0 | 0 | 80 | Date: | 2019-12-08
1:00 | 3779 | 138 | 1764 | 0 | 159 | 80 | 0 | 0 | 78
1:30 | 3733 | 138 | 1682 | 0 | 154.5 | 80 | 0 | 0 | 76 | [7 empty] | Total Energy | 164.4599 | Total Energy Gen 164.460 MKWHr Energy Not Served 0.000 MKWHr Energy Requirement 164.460 MKWHr
2:00 | 3687 | 138 | 1600 | 0 | 150 | 80 | 0 | 0 | 74 | [7 empty] | Energy not Served | 0
2:30 | 3647 | 137 | 1536 | 0 | 149.5 | 80 | 0 | 0 | 74 | [7 empty] | Energy Requirement | 164.4599
3:00 | 3607 | 136 | 1472 | 0 | 149 | 80 | 0 | 0 | 74
3:30 | 3565.5 | 135.5 | 1471.5 | 0 | 149 | 80 | 0 | 0 | 73 | [6 empty] | Shortage
4:00 | 3524 | 135 | 1471 | 0 | 149 | 80 | 0 | 0 | 72
4:30 | 3502.5 | 135 | 1469 | 0 | 149 | 80 | 0 | 0 | 72
5:00 | 3481 | 135 | 1467 | 0 | 149 | 80 | 0 | 0 | 72
5:30 | 3529.5 | 135 | 1511.5 | 0 | 149 | 80.5 | 0 | 0 | 72
6:00 | 3578 | 135 | 1556 | 0 | 149 | 81 | 0 | 0 | 72
6:30 | 3733 | 134 | 1603 | 0 | 149 | 81.5 | 0 | 0 | 72 |  |  |  |  | Coal
7:00 | 3888 | 133 | 1650 | 0 | 149 | 82 | 0 | 0 | 72
7:30 | 3918.5 | 134 | 1764 | 41.5 | 149 | 82 | 0 | 0 | 73 |  |  |  | Oil |  |  |  | ,
8:00 | 3949 | 135 | 1878 | 83 | 149 | 82 | 0 | 0 | 74
8:30 | 3906 | 190 | 1907 | 123 | 149 | 82 | 0 | 0 | 77
9:00 | 3863 | 245 | 1936 | 163 | 149 | 82 | 0 | 0 | 80
9:30 | 3833.5 | 268.5 | 1939 | 168.5 | 149 | 82 | 0 | 0 | 81
10:00 | 3804 | 292 | 1942 | 174 | 149 | 82 | 0 | 0 | 82
10:30 | 3860 | 292 | 1931 | 167 | 149 | 82 | 0 | 0 | 85
11:00 | 3916 | 292 | 1920 | 160 | 149 | 82 | 0 | 0 | 88
11:30 | 3945 | 292 | 1983.5 | 167 | 167.5 | 81 | 0 | 0 | 89
12:00 | 3974 | 292 | 2047 | 174 | 186 | 80 | 0 | 0 | 90
12:30 | 4010 | 292 | 2063 | 195.5 | 193 | 80 | 0 | 0 | 90
13:00 | 4046 | 292 | 2079 | 217 | 200 | 80 | 0 | 0 | 90
13:30 | 4046 | 292 | 2079 | 217 | 200 | 80 | 0 | 0 | 90
14:00 | 4046 | 292 | 2079 | 217 | 200 | 80 | 0 | 0 | 90
14:30 | 3986 | 293 | 2002 | 173.5 | 210 | 79 | 0 | 0 | 92
15:00 | 3926 | 294 | 1925 | 130 | 220 | 78 | 0 | 0 | 94
15:30 | 3919 | 294 | 1923 | 115 | 220 | 78 | 0 | 0 | 91
16:00 | 3912 | 294 | 1921 | 100 | 220 | 78 | 0 | 0 | 88
16:30 | 3906 | 367 | 1933 | 168.5 | 220 | 78.5 | 0 | 0 | 93
17:00 | 3900 | 440 | 1945 | 237 | 220 | 79 | 0 | 0 | 98
17:30 | 3971.5 | 551.5 | 1948 | 779.5 | 220.5 | 79 | 74.5 | 0 | 105
18:00 | 4043 | 663 | 1951 | 1322 | 221 | 79 | 149 | 0 | 112
18:30 | 4070 | 649.5 | 1998 | 1325.5 | 220.5 | 79.5 | 124.5 | 0 | 112
19:00 | 4097 | 636 | 2045 | 1329 | 220 | 80 | 100 | 0 | 112
19:30 | 4269 | 636 | 2135 | 955 | 220 | 80 | 82 | 0 | 112
20:00 | 4205 | 636 | 2243 | 883 | 220 | 80 | 82 | 0 | 110
20:30 | 4153 | 636 | 2231 | 787 | 220 | 80 | 73 | 0 | 110
21:00 | 4101 | 636 | 2219 | 691 | 220 | 80 | 64 | 0 | 110
21:30 | 4088 | 583.5 | 2201.5 | 512 | 220 | 80 | 48 | 0 | 105
22:00 | 4075 | 531 | 2184 | 333 | 220 | 80 | 32 | 0 | 100
22:30 | 4058 | 409 | 2162 | 282 | 205 | 80 | 16 | 0 | 95
23:00 | 4041 | 287 | 2140 | 231 | 190 | 80 | 0 | 0 | 90
23:30 | 3950.5 | 238 | 2083 | 231 | 175 | 80.5 | 0 | 0 | 86 | Max Temp. in Dhaka |  | 29.5° C
24:00 | 3860 | 189 | 2026 | 231 | 160 | 81 | 0 | 0 | 82
Executive Engineer
Network Operation Division
Page 5 of 7
GAS
Oil
HVDC
COAL
HYDRO
Total Energy Gen 164.460 MKWHr Energy Not Served 0.000 MKWHr Energy Requirement 164.460 MKWHr
Note on W13: Author:

## Generation
2019-12-08
Si No | Unit | 1:00 | 2:00 | 3:00 | 4:00 | 5:00 | 6:00 | 7:00 | 8:00 | 9:00 | 10:00 | 11:00 | 12:00 | 13:00 | 14:00 | 15:00 | 16:00 | 17:00 | 18:00 | 18:30 | 19:00 | 19:30 | 20:00 | 21:00 | 22:00 | 23:00 | 24:00 | KWH
1 | Karnaphuli Hydro PP Unit-1, 2 & 3 | 40 | 40 | 40 | 40 | 40 | 41 | 42 | 42 | 42 | 42 | 42 | 40 | 40 | 40 | 38 | 38 | 39 | 39 |  | 40 | 40 | 40 | 40 | 40 | 40 | 41 | 966284
2 | Karnaphuli Hydro PP Unit-4 & 5 | 40 | 40 | 40 | 40 | 40 | 40 | 40 | 40 | 40 | 40 | 40 | 40 | 40 | 40 | 40 | 40 | 40 | 40 |  | 40 | 40 | 40 | 40 | 40 | 40 | 40 | 964000
3 | Chattogram TPP-1 | 120 | 120 | 120 | 120 | 120 | 120 | 120 | 120 | 120 | 120 | 120 | 120 | 120 | 120 | 120 | 100 | 120 | 120 |  | 120 | 120 | 120 | 120 | 120 | 120 | 110 | 2800000
4 | Chattogram TPP-2
5 | Raozan 25 MW PP | [16 empty] | 1 | 8 | [8 empty] | 14310
| Teknaf 20MW PP (Solartech) | [5 empty] | 0 | 1.51 |  | 11.9 | 15.35 | 17.25 | 2.62 | 3.3 | 14.9 | 9.6 | 3.7 | 0.2 | [9 empty] | 91125
6 | Sikalbaha 225MW CCPP (Gas) | 183 | 180 | 186 | 181 | 178 | 177 | 221 | 214 | 204 | 204 | 203 | 217 | 205 | 204 | 204 | 191 | 203 | 214 |  | 207 | 221 | 209 | 204 | 203 | 203 | 203 | 4641896
7 | Sikalbaha 225MW CCPP(Oil)
8
9 | Sikalbaha 150MW GTPP | 147 | 146 | 145 | 106 | 105 | 105 | 153 | 145 | 144 | 144 | 144 | 90 | 90 | 90 | 90 | 0 | 0 | [9 empty] | 1908706
10 | Sikalbaha 150MW GTPP(Oil)
| Dohazari -Kalaish 100 MW Peaking | [17 empty] | 34 |  | 0 | 0 | [5 empty] | 50848
12 | Hathazari 100 MW peaking PP
| Sikalbaha 105 MW PP (Baraka Sikalbaha) | [16 empty] | 2 | 77 |  | 105 | 105 | 105 | 105 | 34 | 34 |  | 523563
Daudkandi 200 MW PP (B.Trac)
14 | Titas 50 MW Peaking PP
15 | 210 MW Siddhirgonj TPP
16 | Siddhirgonj 2*120 MW GTPP | 43 | 43 | 43 | 42 | 42 | 42 | 70 | 70 | 62 | 62 | 62 | 62 | 97 | 37 | 37 | 37 | 37 | 37 |  | 37 | 97 | 97 | 97 | 97 | 97 | 60 | 1527000
17 | Siddhirganj 335 MW CCPP | 335 | 335 | 300 | 300 | 300 | 300 | 300 | 300 | 351 | 351 | 310 | 310 | 343 | 300 | 300 | 300 | 304 | 345 |  | 345 | 340 | 347 | 345 | 345 | 340 | 340 | 7896740
18 | Kodda 300 MW PP Unit-2 (Summit) | [16 empty] | 4 | 49 |  | 127 | 95 | 95 | 45 | 15 | 0 |  | 426545
19 | Ashuganj 195MW PP (APSCL-United) | 8 | 8 | 8 | 8 | 8 | 8 | 8 | 35 | 35 | 8 | 8 | 8 | 8 | 8 | 8 | 8 | 8 | 55 |  | 55 | 55 | 102 | 102 | 112 | 112 | 112 | 802909
20 | Ghorasal TPP (Unit-1&2) | 35 | 35 | 35 | 35 | 35 | 35 | 35 | 35 | 35 | 35 | 35 | 35 | 35 | 35 | 35 | 35 | 35 | 35 |  | 35 | 35 | 35 | 35 | 35 | 35 | 35 | 856000
21 | Ghorasal Repowered CCPP Unit-3 | 135 | 135 | 135 | 104 | 104 | 104 | 104 | 129 | 129 | 129 | 129 | 134 | 134 | 134 | 134 | 134 | 134 | 134 |  | 159 | 178 | 194 | 199 | 199 | 199 | 199 | 3553600
22 | Ghorasal Repowered CCPP Unit-4
23 | Ghorasal TPP Unit-5
24
25 | Ghorasal 365 MW CCPP Unit-7
26
28 | Ashuganj TPP Unit- 3 | 80 | 80 | 80 | 80 | 80 | 80 | 80 | 80 | 80 | 80 | 80 | 80 | 100 | 100 | 100 | 100 | 100 | 100 |  | 100 | 100 | 100 | 100 | 100 | 100 | 100 | 2214464
29 | Ashuganj TPP Unit- 4 | 80 | 80 | 80 | 80 | 80 | 80 | 80 | 80 | 80 | 80 | 80 | 80 | 100 | 100 | 100 | 100 | 100 | 100 |  | 100 | 100 | 100 | 100 | 100 | 100 | 100 | 2127425
30 | Ashuganj TPP Unit- 5
32 | Ashuganj 50 MW PP | 37 | 5 | 5 | 5 | 5 | 20 | 37 | 37 | 37 | 37 | 37 | 37 | 37 | 33 | 33 | 37 | 37 | 37 |  | 37 | 37 | 37 | 37 | 37 | 37 | 37 | 691128
33 | Ashuganj 225 MW CCPP
34 | Ashuganj 450 MW CCPP(South) | 275 | 275 | 275 | 285 | 285 | 280 | 340 | 305 | 290 | 285 | 305 | 315 | 280 | 275 | 275 | 265 | 230 | 315 |  | 330 | 350 | 330 | 310 | 310 | 320 | 320 | 7208000
| Ashuganj 450 MW CCPP(North) | 280 | 280 | 275 | 290 | 290 | 280 | 325 | 345 | 335 | 330 | 360 | 370 | 345 | 340 | 340 | 380 | 345 | 355 |  | 360 | 375 | 355 | 340 | 340 | 340 | 340 | 8229200
35 | Ashuganj 55 MW PP (Precision)
36 | Chandpur 150 MW CCPP | [9 empty] | 0 | 91 | 90 | 80 | 85 | 83 | 90 | 81 | 90 |  | 91 | 90 | 88 | 85 | 82 | 85 | 83 | 1194560
37 | Tongi 80 MW GTPP
38 | Haripur GTPP
39 | Haripur 412 MW CCPP | 345 | 350 | 354 | 376 | 362 | 376 | 388 | 390 | 362 | 345 | 345 | 371 | 381 | 346 | 354 | 360 | 384 | 350 |  | 355 | 371 | 379 | 348 | 344 | 343 | 345 | 8762370
40 | Meghnaghat 450 MW CCPP(MPL) | 380 | 380 | 350 | 350 | 350 | 380 | 380 | 400 | 400 | 400 | 400 | 450 | 450 | 360 | 360 | 360 | 360 | 330 |  | 360 | 420 | 450 | 450 | 400 | 400 | 380 | 9179500
41 | Haripur 360MW CCPP(HPL) | 312 | 313 | 263 | 264 | 262 | 292 | 310 | 327 | 366 | 366 | 332 | 359 | 312 | 302 | 322 | 322 | 322 | 307 |  | 307 | 307 | 307 | 293 | 293 | 293 | 341 | 7410000
42 | RPCL 210MW CCPP | 160 | 113 | 112 | 112 | 115 | 161 | 160 | 162 | 158 | 157 | 155 | 153 | 153 | 153 | 153 | 152 | 155 | 157 |  | 157 | 144 | 144 | 144 | 146 | 147 | 147 | 3470040
43
44 | Fenchugonj CCPP Phase-1 | 30 | 30 | 30 | 30 | 30 | 30 | 30 | 30 | 30 | 28 | 30 | 29 | 30 | 30 | 30 | 30 | 28 | 30 |  | 30 | 30 | 29 | 29 | 28 | 30 | 28 | 700000
45 | Fenchugonj CCPP Phase-2 | 62 | 62 | 62 | 62 | 62 | 62 | 30 | 30 | 30 | 30 | 30 | 30 | 52 | 52 | 52 | 52 | 52 | 52 |  | 52 | 52 | 52 | 52 | 52 | 52 | 52 | 1145700
46 | Shajibazar 330 MW CCPP
47 | Shahjibazar GTPP Unit- 8 & 9 | 67 | 68 | 69 | 69 | 68 | 68 | 68 | 68 | 68 | 67 | 66 | 64 | 63 | 64 | 65 | 64 | 67 | 67 |  | 67 | 67 | 67 | 69 | 68 | 69 | 69 | 1614048
48 | Shahjibazar 86MW PP (Shahjibazar) | 5 | 5 | 5 | 5 | 5 | 5 | 5 | 76 | 76 | 76 | 76 | 76 | 76 | 76 | 76 | 76 | 76 | 76 |  | 76 | 76 | 76 | 76 | 76 | 76 | 76 | 1354560
49 | Shahjibazar 50MW PP (EPL)
50 | Sylhet 150 MW CCPP
51 | Sylhet 20 MW GTPP | 0 | [10 empty] | 17 | 17 | 17 | 17 | 17 | 17 | 17 |  | 17 | 17 | 17 | 17 | 17 | 17 | 0 | 238000
52 | Sylhet 50MW PP (EPL) | 22 | 8 | 8 | 8 | 8 | 8 | 8 | 22 | 22 | 21 | 21 | 32 | 33 | 35 | 35 | 35 | 35 | 36 |  | 38 | 38 | 38 | 37 | 37 | 37 | 37 | 599040
53 | Sylhet 10MW PP (Desh) | 0 | [6 empty] | 10 | 10 | 10 | 10 | 10 | 10 | 10 | 10 | 10 | 10 | 10 |  | 10 | 10 | 10 | 10 | 10 | 10 | 10 | 174240
54 | Hobiganj 11MW PP Cofidence-E | [12 empty] | 8 | 8 | 8 | 8 | 8 | 8 |  | 8 | 8 | 8 | 0 | 0 | 5 | 0 | 70176
55 | Fenchugonj 51 MW PP (Barakatullah) | [7 empty] | 0 |  |  |  | 7 | 47 | 50 | 50 | 50 | 53 | 53 |  | 50 | 50 | 53 | 53 | 53 | 50 | 47 | 633600
56 | Shahjahanulla 25 MW PP | [12 empty] | 24 | 24 | 24 | 24 | 24 | 24 |  | 24 | 24 | 24 | 24 | 24 | 24 |  | 290112
57 | Bibiana-II 341 MW CCPP (Summit) | 300 | 310 | 310 | 310 | 305 | 300 | 330 | 325 | 320 | 305 | 290 | 320 | 320 | 290 | 320 | 310 | 325 | 295 |  | 310 | 341 | 325 | 310 | 310 | 310 | 300 | 7647800
58 | Nababganj 55 MW PP (Southern power ) | [12 empty] | 10 | 17 | 17 | 17 | 17 | 35 |  | 35 | 35 | 35 | 35 |  |  |  | 245521
59 | Sikalbaha 51 MW PP(Energis)
60 | Barabkunda 22 MW PP (Regent) | 19 | 19 | 19 | 19 | 19 | 19 | 19 | 19 | 19 | 18 | 18 | 19 | 19 | 19 | 19 | 19 | 19 | 19 |  | 19 | 19 | 19 | 19 | 19 | 19 | 19 | 438144
61 | Narshingdi 22 MW PP (Doreen) | [12 empty] | 19 | 19 | 19 | 19 | 19 | 19 |  | 19 | 19 | 19 | 19 | 19 | 19 |  | 203436
62 | Tangail 22 MW PP (Doreen) | [7 empty] | 22 | 22 | 22 | 22 | 22 | 20 | 22 | 22 | 22 | 22 | 22 |  | 22 | 22 | 22 | 22 | 22 | 22 | 22 | 363636
63 | Impoprt (Tripura) | 78 | 74 | 74 | 72 | 72 | 72 | 72 | 74 | 80 | 82 | 88 | 90 | 90 | 94 | 94 | 88 | 98 | 112 |  | 112 | 112 | 110 | 110 | 100 | 90 | 82 | 2116800
64 | Malancha, Ctg. EPZ (United) | 37 | 4 | 4 | 4 | 4 | 7 | 8 | 2 | 3 | 2 | 2 | 2 | 8 | 6 | 2 | 2 | 3 | 4 |  | 10 | 14 | 18 | 26 | 34 | 34 | 35 | 328800
65 | Feni 22MW PP (Doreen) | [7 empty] | 22 | 22 | 22 | 22 | 19 | 19 | 22 | 22 | 22 |  | 22 |  | 22 | 22 | 22 | 22 | 22 | 22 | 0 | 324684
66 | Feni 11 MW PP (Doreen) | [12 empty] | 8 | 8 | 2 | 2 | 8 | 8 |  | 8 | 8 | 8 | 8 | 8 | 8 |  | 79200
67 | Jangalia 33MW PP (Summit) | [11 empty] | 16 | 25 | 33 | 33 | 33 | 33 | 33 |  | 33 | 33 | 33 | 33 | 33 | 33 |  | 390900
68 | Cumilla 25 MW PP (Summit) | 21 | 21 | 21 | 18 | 18 | 18 | 18 | 18 | 18 | 18 | 18 | 12 | 12 | 12 | 12 | 12 | 12 | 15 |  | 21 | 21 | 21 | 21 | 21 | 21 | 21 | 428900
69 | Summit Ashulia | 25 | 25 | 25 | 25 | 25 | 25 | 25 | 25 | 25 | 25 | 25 | 25 | 25 | 25 | 25 | 25 | 25 | 25 |  | 25 | 25 | 25 | 25 | 25 | 25 | 25 | 600000
70 | Summit Madhabdi | 31 | 31 | 31 | 31 | 28 | 28 | 28 | 25 | 31 | 31 | 24 | 24 | 30 | 30 | 30 | 30 | 30 | 17 |  | 31 | 31 | 31 | 31 | 31 | 31 | 31 | 680580
71 | Maona 33 MW PP(Summit) | 33 | 33 | 33 | 33 | 33 | 33 | 33 | 33 | 33 | 33 | 33 | 33 | 33 | 33 | 33 | 33 | 33 | 33 |  | 33 | 33 | 33 | 33 | 33 | 33 | 33 | 830000
72 | Rupganj 33 MW PP(Summit) | 29 | 29 | 29 | 29 | 29 | 29 | 29 | 29 | 8 | 12 | 31 | 31 | 31 | 31 | 31 | 16 | 33 | 30 |  | 31 | 31 | 31 | 31 | 31 | 31 | 31 | 774800
73 | Ghorashal 108MW PP (Regent) | 110 | 12 | 12 | 12 | 12 | 12 | 12 | 42 | 42 | 95 | 108 | 110 | 110 | 111 | 111 | 111 | 111 | 111 |  | 111 | 111 | 111 | 110 | 110 | 110 | 110 | 1887045
| Feni Lanka Power | [26 empty] | 0
76 | Siddhirganj Desh
77 | Siddhirganj 100 PP(Dutch Bangla) | [26 empty] | 0
78 | Gazipur 52 MW PP | [7 empty] | 15 | 26 | 26 | 26 | 26 | 26 | 26 | 26 | 26 | 36 | 52 |  | 52 | 52 | 52 | 52 | 52 | 8 |  | 557592
79 | Kodda 150MW PP | [17 empty] | 115 |  | 100 | 82 | 82 | 64 | 32 |  |  | 420960
80 | Jamalpur 95 MW PP(Powerpac) | [17 empty] | 30 |  | 40 | 8 | 8 | 0 | 0 |  |  | 94080
81 | Jangalia 52 MW PP (Lakdanavi)
| Gazipur 100 MW PP | [7 empty] | 52 | 52 | 52 | 52 | 52 | 52 | 52 |  |  | 2 | 88 |  | 34 | 34 | 34 |  |  |  |  | 620328
| Kaptai 7 MW Solar PP | [5 empty] | 0 | 0.28 | 1.2 | 1.6 | 3.8 | 4 | 3.9 | 2.9 | 1.2 | 2.3 | 0.5 | [10 empty] | 23040
| Jodiac Power | [26 empty] | 0
| Karnaphuli Power Ltd. | [26 empty] | 0
82 | Madanganj 102 PP(Summit)
83 | Pagla (DPA )
84 | B.Baria (Aggreko) 85MW
85 | Keraniganj 100 MW PP (Powerpac) | [26 empty] | 0
86 | Meghnaghat CCPP(Summit)
87 | Meghnaghat 100 MW(IEL) | [26 empty] | 0
88 | Ghorashal 78.5 MW PP(MAX)
90 | Ashuganj 53MW PP (United)
91 | Juldah 100 MW Unit-1 (Acorn) | [17 empty] | 100 |  | 100 | 70 | 70 | 10 | 0 | 0 |  | 298440
92 | Fenchuganj 44MW (Energyprima) | 0 | [5 empty] | 0 | 32 | 50 | 50 | 50 | 50 | 50 | 50 | 50 | 50 | 50 | 50 |  | 50 | 50 | 50 | 50 | 50 | 50 | 50 | 867744
93 | Ashuganj 51 MW PP (Midland) | 7 | 7 | 7 | 7 | 7 | 7 | 7 | 7 | 7 | 7 | 7 | 7 | 7 | 7 | 7 | 7 | 7 | 28 |  | 43 | 43 | 43 | 43 | 43 | 43 | 43 | 455292
94 | Gagnagar 102 MW PP (Digital Power)
95 | Patenga 50MW PP (Baraka) | [16 empty] | 6 | 45 |  | 30 | 6 | 6 |  |  |  |  | 89760
96 | Chattogram 108 MW PP (ECPV) | [17 empty] | 50 | [8 empty] | 48000
97 | Katpotti 52 MW PP (Sinha) | [10 empty] | 5 | 12 | 12 | 12 | 0 |  |  | 38 |  | 48 | 24 | 24 | 18 | 6 | 15 | 18 | 251616
98 | Bosila 108MW PP(CLC) | [16 empty] | 12 | 58 |  | 72 | 45 | 24 |  |  |  |  | 135360
99 | Madanganj-55 MW PP(Summit) | [17 empty] | 13 |  | 0 | 0 | [5 empty] | 29430
100 | Manikganj 55 MW PP (Northern) | [16 empty] | 2 | 55 |  | 55 | [6 empty] | 106987
101 | Kushiara 163 MW CCPP (KP) | 130 | 100 | 100 | 100 | 100 | 130 | 130 | 130 | 130 | 130 | 130 | 130 | 163 | 100 | 100 | 100 | 100 | 100 |  | 130 | 130 | 163 | 163 | 163 | 163 | 130 | 3209629
102 | Sarishabari 3 MW Solar Plant | [5 empty] | 0 | 0.1 | 0.4 | 0.6 | 1.6 | 1.8 | 1.9 | 1.8 | 1.4 | 0.8 | 0.2 | [10 empty] | 10950
103 | Kamalaghat 54 MW PP(Banco Energy) | [26 empty] | 0
104 | Keranigonj 300 MW PP (APR)
105 | Bramhangoan 100 MW PP (Aggreko)
106 | Mymensingh 200 MW PP (United) | [6 empty] | 0 | 16 | 60 | 60 | 60 | 67 | 100 | 100 | 70 | 40 | 40 | 151 |  | 180 | 180 | 187 | 200 | 120 | 120 | 100 | 1812000
112 | Aurahati 100MW PP (Aggreko)
114 | Kodda 149 MW PP Unit-1 (Summit)
115 | Juldah 100 MW PP Unit-3 (Acorn) | [16 empty] | 10 | 10 |  | 10 | 0 | 0 |  |  |  |  | 27840
116 | Chandpur 200MW (Desh energy) | [17 empty] | 45 |  | 34 | 0 | 0 |  |  |  |  | 144480
117 | Ashuganj 150MW PP (Midland) | [16 empty] | 7 | 10 |  | 10 | [6 empty] | 35127
118 | Bibiyana-III 400 MW CCPP | 362 | 370 | 371 | 318 | 306 | 340 | 366 | 381 | 368 | 365 | 374 | 390 | 369 | 365 | 363 | 403 | 368 | 386 |  | 380 | 415 | 377 | 363 | 362 | 362 | 363 | 8851000
| Jamalpur 115 MW PP (United) | [26 empty] | 0
| Anwara 300 MW PP (United) | [20 empty] | 0 | [5 empty] | 0
120 | Eastern Zone Total | 4403 | 4166 | 4056 | 3970 | 3932 | 4114 | 4412.89 | 4762.6 | 4836.1 | 4822.75 | 4919.05 | 5091.42 | 5276 | 4969.5 | 4913.7 | 4806.4 | 4839.2 | 5925 |  | 6049 | 6008 | 6031 | 5724 | 5403 | 5324 | 5065 | 119759590
121
122
123 | Khulna 60MW
124 | Khulna 115 MW PP (KPCL-1 & 3)
125 | Khulna 115 PP MW (KPCL-2)
126
127 | Khulna (Aggreeco) 55MW
128 | Faridpur 50 MW Peaking PP
Khulna 225 MW CCPP
129 | Rupsha 105 MW PP (Orion rupsha) | [17 empty] | 35 |  | 35 | 17 | 17 | 0 |  |  |  | 96000
130
131
132
133
| Barisal 110 MW PP (Summit ) | [16 empty] | 16 | 36 |  | 48 | 48 | 48 | 48 | 32 | 0 |  | 242500
136 | Barisal GT PP Unit-1& 2
137 | Bhola 95 MW PP (Aggreko)
| Bhola 225 MW CCPP | 117 | 119 | 118 | 119 | 119 | 120 | 120 | 120 | 117 | 110 | 114 | 115 | 110 | 110 | 110 | 116 | 116 | 117 |  | 117 | 118 | 117 | 118 | 116 | 112 | 117 | 2764000
140 | Bhola 33 MW PP (Venture) | 21 | 21 | 20 | 20 | 20 | 20 | 20 | 15 | 18 | 17 | 17 | 18 | 18 | 18 | 18 | 18 | 20 | 25 |  | 26 | 26 | 25 | 25 | 24 | 23 | 22 | 478800
141 | Noapara 100 MW PP (Bangla Trac)
142 | Noapara 40 MW PP (Khanjahan Ali) | [17 empty] | 40 |  | 40 | 40 | 40 | 40 | 8 | 0 |  | 186000
143 | Gopalganj 100 MW Peaking PP
144 | Bheramara GTPP Unit-1,2 & 3
145 | Madhumati 100 MW PP | [8 empty] | 25 | 36 | 17 | 17 | 17 | 17 | 17 | 17 | 17 | 54 |  | 54 | 54 | 54 | 54 | 54 | 54 | 0 | 504288
146 | Bheramara HVDC | 138 | 138 | 136 | 135 | 135 | 135 | 133 | 135 | 245 | 292 | 292 | 292 | 292 | 293 | 294 | 294 | 440 | 663 |  | 636 | 636 | 636 | 636 | 531 | 287 | 189 | 7530182
147 | Bheramara 360 MW CCPP | 264 | 248 | 200 | 200 | 200 | 200 | 250 | 248 | 235 | 225 | 215 | 205 | 195 | 188 | 180 | 180 | 165 | 155 |  | 150 | 150 | 150 | 150 | 150 | 150 | 150 | 4871520
148
149
150 | Barapukuria TPP Unit-1
151 | Barapukuria TPP Unit-2
152 | Barapukuria 275 MW TPP Unit-3 | 159 | 150 | 149 | 149 | 149 | 149 | 149 | 149 | 149 | 149 | 149 | 186 | 200 | 220 | 220 | 220 | 220 | 221 |  | 220 | 220 | 220 | 220 | 220 | 190 | 160 | 4446600
153 | Baghabari 71 MW GTPP
156 | Baghabari 100 MW GTPP | 60 | 40 | 40 | 40 | 40 | 40 | 50 | 50 | 50 | 50 | 50 | 40 | 0 | [13 empty] | 564000
Baghabari 50 MW Peaking PP
157 | Sirajgonj 225MW CCPP Unit-1 (Gas) | 189 | 195 | 198 | 197 | 183 | 186 | 189 | 191 | 184 | 174 | 171 | 199 | 216 | 190 | 200 | 196 | 204 | 204 |  | 205 | 214 | 214 | 202 | 185 | 159 | 152 | 4872136
158 | Sirajgonj 225MW CCPP Unit-1(Oil)
| Sirajgonj 225 MW CCPP Unit-2 (Gas) | [9 empty] | 0 | 5 | 7 | 8 | 27 | 61 | 99 | 133 | 136 |  | 136 | 136 | 136 | 136 | 136 | 136 | 137 | 1338164
Sirajgonj 225 MW CCPP Unit-2 (Oil)
159 | Sirajgonj 225MW CCPP Unit-3 (Gas) | 207 | 212 | 208 | 210 | 212 | 212 | 212 | 215 | 205 | 207 | 204 | 205 | 205 | 204 | 202 | 201 | 211 | 204 |  | 203 | 205 | 204 | 202 | 204 | 184 | 180 | 5225773
Sirajgonj 225MW CCPP Unit-3 (Oil)
| Sirajgonj 400 MW CCPP Unit-4 | 432 | 432 | 385 | 383 | 386 | 387 | 432 | 421 | 421 | 419 | 433 | 433 | 432 | 403 | 421 | 427 | 430 | 435 |  | 433 | 428 | 436 | 435 | 433 | 393 | 333 | 9969455
160 | Sirajgonj 400MW CCPP Unit-4 (Oil)
161 | Bera 70 MW Peaking PP
162 | Bogra 22 MW PP (GBB) | [7 empty] | 20 | 22 | 22 | 22 | 21 | 21 | 21 | 21 | 21 | 21 | 22 |  | 22 | 22 | 22 | 22 | 22 | 22 | 0 | 337440
163 | Bogura 20 MW PP (Energyprima) | [7 empty] | 14 | 14 | 14 | 14 | 14 | 14 | 14 | 14 | 14 | 14 | 14 |  | 14 | 14 | 14 | 14 | 14 | 14 | 0 | 234252
164 | Ullapara 11 MW PP (Summit) | 8 | 8 | 8 | 8 | 8 | 8 | 8 | 11 | 11 | 8 | 8 | 8 | 8 | 8 | 8 | 8 | 8 | 11 |  | 11 | 11 | 11 | 11 | 11 | 11 | 11 | 224388
165 | Amnura 50 MW PP(Sinha) | [16 empty] | 10 | 50 |  | 50 | 50 | 12 | 12 | 12 | 0 |  | 150990
166 | Katakhali 50 MW PP (Northern)
167 | Katakhali 50 MW Peaking PP
168 | Santahar 50 MW Peaking PP
169 | Natore 52 MW PP (Rajlanka) | [16 empty] | 8 | 8 |  | 0 | [6 empty] | 12960
170 | Chapainawabganj 100 MW Peaking PP
171 | Baghabari 200 MW PP (Paramount)
| Bagura 113 MW PP (Confidence)-2 | [16 empty] | 2 | 45 |  | 110 | 72 | 72 | 72 |  |  |  | 376224
172 | Confidence Power Bogura Unit-1 113 MW | [17 empty] | 35 |  | 0 | [6 empty] | 38016
173 | Rangpur 20 MW GTPP
175 | Saidpur 20 MW GTPP
176 | Rangpur 113 MW PP (Confidence) | [16 empty] | 45 | 105 |  | 60 | 20 | 0 |  |  |  |  | 203520
177 | Sympa Solar Power 8MW | [5 empty] | 0 | 0.1 | 1.4 | 3.4 | 4.1 | 5.2 | 5.4 | 5.1 | 4.2 | 3.4 | 0.8 | [10 empty] | 33087
178
178