## Forecast
[5 empty] | Power Grid Company of Bangladesh Ltd. | [10 empty] | QF-LDC-07
|  |  | Report on Forecasted Generation & Demand of national grid on | [6 empty] | 2019-12-12 | Thursday
|  | Date (day): | 2019-12-12 |  | Thursday
| Probable Maximum |  | Generation : |  | (a) At Day Peak Hour : | 11105.6 | MW |  |  | (b) At Evening Peak Hour : |  | 13958 | MW
Sl. | [6 empty] | Present | Actual Generation |  | Forecasted Available Gen. on |  | Ev. Peak Gen.Shortage |  | Plants under |  | Probable
No. | Name of the Power Station |  | Fuel | Producer | Installed Capacity |  | Capacity | On | 2019-12-11 | 2019-12-12 | during | for Fuel | for plant. S/D | Shut down (date)/ |  | Start up
[8 empty] | Day Peak | Ev. Peak | Day Peak | Ev. Peak | Limitation | M/C Problem | Remarks |  | Date
[5 empty] | Unit No. X Capacity | MW | MW | MW | MW | MW | MW | MW | MW
1 | Ghorasal TPP (Unit-1&2) |  | Gas | PDB | 2*55 | 110 | 85 | 35 | 35 | 35 | 35 |  | 50 | Unit-2 Under maint.
| Ghorasal Repowered CCPP Unit-3 |  | Gas | PDB | 1*210 | 210 | 170 | 154 | 154 | 190 | 190
| Ghorasal Repowered CCPP Unit-4 |  | Gas | PDB | 1*210 | 210 | 180 | 0 | 0 | 0 | 0 |  | 180 | Under maint
| Ghorasal TPP Unit-5 |  | Gas | PDB | 1*210 | 210 | 190 | 0 | 0 | 0 | 0 |  | 190 | Under maint
2 | Ghorasal 365 MW CCPP Unit-7 |  | Gas | PDB | 1*243+1*122 | 365 | 365 | 0 | 0 | 0 | 0 |  | 365 | Under maint
3 | Ghorashal 78.5 MW PP(MAX) |  | Gas | QRPP | 2*40 | 78 | 78 | 0 | 0 | 0 | 0 | 78 |  | Gas shortage
4 | Ghorashal 108MW PP (Regent) |  | Gas | IPP | 34*3.35 | 108 | 108 | 6 | 109 | 108 | 108
5 | Haripur GTPP |  | Gas | SBU, PDB | 2*32 | 64 | 40 | 0 | 0 | 0 | 0 |  | 40 | Under maint.
6 | Haripur 412 MW CCPP |  | Gas | EGCB | 1*273+1*139 | 412 | 412 | 383 | 368 | 412 | 412
7 | Haripur 360MW CCPP(HPL) |  | Gas | IPP | 1*235+1*125 | 360 | 360 | 333 | 367 | 360 | 360
8 | Meghnaghat 450 MW CCPP(MPL) |  | Gas | IPP | 2*150+1*150 | 450 | 450 | 350 | 400 | 450 | 450
9 | Meghnaghat 100 MW(IEL) |  | HFO | QRPP | 12*8.9 | 100 | 100 | 0 | 0 | 100 | 100
10 | Meghnaghat CCPP(Summit) |  | Gas | IPP | 2*110+1*110 | 305 | 305 | 0 | 0 | 0 | 0 | 305 |  | Gas shortage
11 | Madanganj 102 PP(Summit) |  | HFO | QRPP | 6*17 | 102 | 100 | 0 | 0 | 100 | 100
12 | Madanganj-55 MW PP(Summit) |  | HFO | (IPP) | 3*17.08+1*11.3 | 55 | 55 | 42 | 15 | 55 | 55
13 | Keraniganj 100 MW PP (Powerpac) |  | HFO | QRPP | 8*13.45 | 100 | 100 | 0 | 0 | 100 | 100
14 | Narshingdi 22 MW PP (Doreen) |  | Gas | SIPP, REB | 8*2.90 | 22 | 22 | 19 | 22 | 22 | 22
15 | 210 MW Siddhirgonj TPP |  | Gas | PDB | 1*210 | 210 | 115 | 0 | 0 | 0 | 0 |  | 115 | Under maint.
16 | Siddhirgonj 2*120 MW GTPP |  | Gas | EGCB | 2*105 | 210 | 210 | 37 | 85 | 100 | 100 | 110 |  | Gas shortage
17 | Siddhirganj 100 PP(Dutch Bangla) |  | HFO | QRPP | 12*8.9 | 100 | 100 | 0 | 0 | 100 | 100
18 | Siddhirganj 335 MW CCPP |  | Gas | EGCB | 1*217+118 | 335 | 335 | 220 | 350 | 335 | 335
19 | Gagnagar 102 MW PP (Digital Power) |  | HFO | IPP | 12*8.924 | 102 | 102 | 0 | 0 | 100 | 100
20 | Katpotti 52 MW PP (Sinha) |  | HFO | IPP | 7*7.9 | 51 | 51 | 47 | 46 | 48 | 48
21 | Kamalaghat 54 MW PP(Banco Energy) |  | HFO | IPP | 3*18 | 54 | 54 | 17 | 17 | 54 | 54
22 | Kodda 150MW PP |  | HFO | BPDB-RPCL | 9*17.06 | 149 | 149 | 0 | 48 | 149 | 149
23 | Manikganj 55 MW PP (Northern) |  | HFO | IPP | 3*19.3 | 55 | 55 | 0 | 35 | 55 | 55
24 | Nababganj 55 MW PP (Southern power ) |  | HFO | IPP | 3*19.3 | 55 | 55 | 0 | 35 | 55 | 55
25 | Bosila 108MW PP(CLC) |  | HFO | IPP | 12*8.775+1*3.5 | 108 | 108 | 0 | 72 | 72 | 72 |  | 36 | Engine problem
26 | Summit Power,(Madhabdi+Ashulia) |  | Gas | SIPP,REB | 3*3.67+4*8.73 | 80 | 80 | 56 | 56 | 57 | 57 |  | 23 | Engine problem
27 | Maona 33 MW PP(Summit) |  | Gas | SIPP,REB | 4*8.73 | 33 | 33 | 33 | 33 | 33 | 33
28 | Rupganj 33 MW PP(Summit) |  | Gas | SIPP,REB | 4*8.73 | 33 | 33 | 0 | 33 | 33 | 33
29 | Gazipur 52 MW PP |  | HFO | IPP | 6*8.9 | 52 | 52 | 0 | 44 | 52 | 52
30 | Tongi 80 MW GTPP |  | Gas | PDB | 1* 105 | 105 | 105 | 0 | 0 | 0 | 0 | 105 |  | Gas shortage
31 | Kodda 300 MW PP Unit-2 (Summit) |  | HFO | IPP | 18*17.076 | 300 | 300 | 0 | 200 | 200 | 300
32 | Keranigonj 300 MW PP (APR) |  | HSD | IPP | 256*1.4 | 300 | 300 | 0 | 0 | 0 | 300
33 | Bramhangoan 100 MW PP (Aggreko) |  | HSD | IPP | 100 | 100 | 100 | 0 | 0 | 0 | 100
34 | Aurahati 100MW PP (Aggreko) |  | HSD | IPP | 0.85*23+0.95*91 | 100 | 100 | 0 | 0 | 0 | 100
35 | Kodda 149 MW PP Unit-1 (Summit) |  | HFO | IPP | 149 | 149 | 149 | 0 | 0 | 149 | 149
36 | Gazipur 100 MW PP |  | HFO | RPCL | 100 MW | 105 | 105 | 0 | 0 | 100 | 100 |  | 5 | Engine problem
| Dhaka area Total |  |  |  |  | 6047 | 5811 | 1732 | 2524 | 3624 | 4224 | 598 | 1004
37 | Chattogram TPP-1 |  | Gas | PDB | 1*210 | 210 | 180 | 120 | 120 | 100 | 120 | 60 |  | Gas shortage
| Chattogram TPP-2 |  | Gas | PDB | 1*210 | 210 | 180 | 0 | 0 | 0 | 0 |  | 180 | Under maint.
38 | Raozan 25 MW PP |  | HFO | IPP | 3*8.9 | 25 | 25 | 0 | 0 | 25 | 25
39 | Teknaf 20MW PP (Solartech) |  | Solar | Teknaf Solartech Energy Ltd. | 20 | 20 | 20 | 15.46 | 0 | 20 | 0
40 | Patenga 50MW PP (Baraka) |  | HFO | IPP | 8*6.98 | 50 | 50 | 0 | 12 | 50 | 50
41 | Karnaphuli Hydro PP Unit-1,2,3,4, 5 |  | Hydro | PDB | 2*40+3*50 | 230 | 230 | 80 | 80 | 80 | 80 | 150 |  | Low water level
42 | Sikalbaha 225MW CCPP |  | Gas/HSD | PDB | 1*150+1*175 | 225 | 225 | 230 | 201 | 215 | 215
43 | Sikalbaha Peaking GT |  | Gas/HSD | PDB | 1*150 | 150 | 150 | 0 | 0 | 0 | 0 |  | 150 | Under maint
44 | Sikalbaha 105 MW PP (Baraka Sikalbaha) |  | HFO | IPP | 105 MW | 105 | 105 | 0 | 105 | 105 | 105
45 | Hathazari 100 MW peaking PP |  | HFO | PDB | 11*8.9 | 98 | 98 | 0 | 0 | 0 | 0 |  | 98 | Under maint.
46 | Dohazari -Kalaish 100 MW Peaking |  | HFO | PDB | 6*17 | 102 | 102 | 0 | 0 | 100 | 100
47 | Juldah 100 MW Unit-1 (Acorn) |  | HFO | QRPP | 8*13.45 | 100 | 100 | 0 | 100 | 100 | 100
48 | Juldah 100 MW PP Unit-3 (Acorn) |  | HFO | IPP | 0 | 100 | 100 | 102 | 40 | 100 | 100
49 | Barabkunda 22 MW PP (Regent) |  | Gas | SIPP, PDB | 8*2.90 | 22 | 22 | 19 | 21 | 21 | 21
* | Malancha, Ctg. EPZ (United) |  | Gas |  | 5*8.73+3*9.34 |  | 0 | 3 | 8 | 5 | 10
50 | Chattogram 108 MW PP (ECPV) |  | HFO | IPP | 16*7 | 108 | 108 | 0 | 50 | 50 | 100
51 | Kaptai 7 MW Solar PP |  | Solar | PDB | 7.4 MW | 7 | 7 | 3.711 | 0 | 5 | 0
52 | Anwara 300 MW PP (United) |  | HFO | IPP | 300 MW | 300 | 300 | 0 | 0 | 230 | 300
53 | Jodiac Power |  | HFO | IPP | 3*18.55+1*3.6 | 54 | 54 | 0 | 0 | 54 | 54
54 | Karnaphuli Power Ltd. |  | HFO | IPP | 110 | 110 | 110 | 0 | 0 | 50 | 110
| Chattogram area Total |  |  |  |  | 2226 | 2166 | 573.171 | 737 | 1310 | 1490 | 210 | 428
55 | Ashuganj TPP Unit- 3 |  | Gas | APSCL | 1*150 | 150 | 135 | 80 | 80 | 100 | 100 | 35 |  | Gas shortage
| Ashuganj TPP Unit- 4 |  | Gas | APSCL | 1*150 | 150 | 129 | 110 | 110 | 110 | 110 | 19 |  | Gas shortage
| Ashuganj TPP Unit- 5 |  | Gas | APSCL | 1*150 | 150 | 134 | 0 | 0 | 0 | 0 |  | 134 | Under Maint.
56 | Ashuganj 225 MW CCPP |  | Gas | APSCL | 1*142+1*75 | 221 | 221 | 0 | 0 | 0 | 0 |  | 221 | Under Maint.
57 | Ashuganj 450 MW CCPP(North) |  | Gas | APSCL | 1*360 | 360 | 360 | 305 | 305 | 360 | 360 |  |  | FGMO
58 | Ashuganj 450 MW CCPP(South) |  | Gas | APSCL | 1*360 | 360 | 360 | 365 | 320 | 360 | 360 |  |  | FGMO
59 | Ashuganj 50 MW PP |  | Gas | APSCL | 14*3.968 | 53 | 45 | 37 | 37 | 37 | 37 |  | 8 | Engine problem
60 | Ashuganj 55 MW PP (Precision) |  | Gas | RPP | 15*4 | 55 | 55 | 0 | 0 | 0 | 0
61 | Ashuganj 53MW PP (United) |  | Gas | QRPP | 14*4 | 53 | 53 | 0 | 0 | 0 | 0 |  |  | Contract Expired
62 | Ashuganj 195MW PP (APSCL-United) |  | Gas | IPP | 20*9.73+1*16 | 195 | 195 | 8 | 45 | 55 | 55 | 150 |  | Gas shortage
63 | Ashuganj 51 MW PP (Midland) |  | Gas | IPP | 6*9.34 | 51 | 51 | 7 | 25 | 43 | 43 |  | 8 | Engine problem
64 | Ashuganj 150MW PP (Midland) |  | HFO | IPP | 23*7.015 | 150 | 150 | 0 | 35 | 150 | 150
65 | Titas 50 MW Peaking PP |  | HFO | PDB | 6*8.92 | 52 | 52 | 0 | 0 | 0 | 50
66 | Chandpur 150 MW CCPP |  | Gas | PDB | 1*106+1*57 | 163 | 163 | 90 | 82 | 90 | 90 |  | 73 | ST under maint.
67 | Chandpur 200MW (Desh energy) |  | HFO | IPP | 0 | 200 | 200 | 0 | 35 | 150 | 200
68 | Feni 22MW PP (Doreen) |  | Gas | SIPP, PDB | 8*2.90 | 22 | 22 | 22 | 22 | 22 | 22
69 | Feni 11 MW PP (Doreen) |  | Gas | SIPP, REB | 4*2.90 | 11 | 11 | 8 | 11 | 11 | 11
** | Impoprt (Tripura) |  |  | Imported power | 0 | 160 | 160 | 82 | 102 | 99 | 125
70 | Jangalia 33MW PP (Summit) |  | Gas | SIPP, PDB | 4*8.73 | 33 | 33 | 0 | 33 | 33 | 33
71 | Jangalia 52 MW PP (Lakdanavi) |  | HFO | IPP | 6*8.92 | 52 | 52 | 0 | 0 | 0 | 50
72 | Cumilla 25 MW PP (Summit) |  | Gas | SIPP, PDB | 3*3.67+2*6.97 | 25 | 25 | 6 | 5 | 20 | 20
73 | Daudkandi 200 MW PP (B.Trac) |  | HSD | IPP | 154*1.4 | 200 | 200 | 0 | 0 | 0 | 200
74 | Feni Lanka Power |  | HFO | IPP | 7*18.415+1*9.78 | 114 | 114 | 0 | 0 | 0 | 114
| Cumilla Area Total |  |  |  |  | 2980 | 2920 | 1120 | 1247 | 1640 | 2130 | 204 | 444
75 | RPCL 210MW CCPP |  | Gas | IPP | 4*35+1*70 | 210 | 202 | 156 | 145 | 160 | 160 | 42 |  | Gas shortage
76 | Tangail 22 MW PP (Doreen) |  | Gas | SIPP, PDB | 8*2.90 | 22 | 22 | 22 | 22 | 22 | 22
77 | Jamalpur 95 MW PP(Powerpac) |  | HFO | IPP | 12*8.924 | 95 | 95 | 0 | 8 | 95 | 95
78 | Sarishabari 3 MW Solar Plant |  | Solar | IPP | 1*3 | 3 | 3 | 1.6 | 0 | 1.6 | 0
79 | Mymensingh 200 MW PP (United) |  | HFO | IPP | 200 | 200 | 200 | 70 | 200 | 100 | 200
80 | Jamalpur 115 MW PP (United) |  | HFO | IPP | 115 MW | 115 | 115 | 0 | 0 | 115 | 115
| Mymensingh Area Total |  |  |  |  | 645 | 637 | 249.6 | 375 | 493.6 | 592 | 42 | 0
81 | Fenchugonj CCPP Phase-1 |  | Gas | PDB | 2*32+1*33 | 97 | 70 | 30 | 30 | 30 | 30
82 | Fenchugonj CCPP Phase-2 |  | Gas | PDB | !F71 | 104 | 90 | 63 | 65 | 52 | 52
83 | Kushiara 163 MW CCPP (KP) |  | Gas | IPP | 1*109+1*54 | 163 | 163 | 100 | 163 | 163 | 163
84 | Shajibazar 330 MW CCPP |  | Gas | PDB | 3*110 | 330 | 330 | 0 | 0 | 0 | 0 |  | 330 | Under maint
85 | Fenchugonj 51 MW PP (Barakatullah) |  | Gas | RPP | 19*2.90 | 51 | 51 | 49 | 53 | 51 | 51
86 | Fenchuganj 44MW (Energyprima) |  | Gas | RPP | 12*3.3+5*2 | 44 | 44 | 50 | 50 | 44 | 44
87 | Hobiganj 11MW PP Cofidence-E |  | Gas | SIPP, REB | 4*2.90 | 11 | 11 | 8 | 11 | 11 | 11
88 | Shahjibazar GTPP Unit- 8 & 9 |  | Gas | PDB | 2*35 | 70 | 66 | 65 | 69 | 66 | 66 |  |  | FGMO
89 | Shahjibazar 86MW PP (Shahjibazar) |  | Gas | RPP | 32*2.90 | 86 | 86 | 79 | 79 | 76 | 76 |  | 10 | Engine problem
90 | Shahjibazar 50MW PP (EPL) |  | Gas | RPP | 27*2.0 | 50 | 50 | 0 | 0 | 0 | 0 |  |  | Contact expired
91 | Sylhet 150 MW CCPP |  | Gas | PDB | 1*142 | 142 | 142 | 0 | 0 | 0 | 0 |  | 142 | Under maint.
92 | Sylhet 20 MW GTPP |  | Gas | PDB | 1*20 | 20 | 20 | 17 | 17 | 17 | 17 |  |  | Engine problem
93 | Sylhet 50MW PP (EPL) |  | Gas | RPP | 27*2 | 50 | 50 | 34 | 39 | 40 | 40 |  | 10 | Engine problem
94 | Shahjahanulla 25 MW PP |  | Gas | SIPP, REB | 3*9.34 | 25 | 25 | 16 | 24 | 24 | 24
95 | Bibiana-II 341 MW CCPP (Summit) |  | Gas | IPP | 1*222+1*119 | 341 | 341 | 315 | 310 | 341 | 341 |  |  | FGMO
96 | Bibiyana-III 400 MW CCPP |  | Gas | PDB | 400 MW | 400 | 400 | 407 | 363 | 400 | 400 |  |  | FGMO
97 | Sylhet 10MW PP (Desh) |  | Gas | RPP | 6*1.95 | 10 | 10 | 10 | 10 | 10 | 10
| Sylhet Area Total |  |  |  |  | 1994 | 1949 | 1243 | 1283 | 1325 | 1325 | 0 | 492
98 | Bheramara GTPP Unit-1,2 & 3 |  | HSD | PDB | 3*20 | 60 | 46 | 0 | 0 | 0 | 40
** | Bheramara (HVDC ) |  | 0 | Imported power | 2*500 | 1000 | 1000 | 282 | 622 | 289 | 636
99 | Khulna 115 PP MW (KPCL-2) |  | HFO | QRPP | 7*17 | 115 | 115 | 0 | 0 | 0 | 115
100 | Faridpur 50 MW Peaking PP |  | HFO | PDB | 8*6.89 | 54 | 54 | 0 | 0 | 0 | 25
101 | Khulna 225 MW CCPP |  | HSD | NWPGCL | 1*150+1*75 | 230 | 230 | 0 | 0 | 0 | 200
102 | Gopalganj 100 MW Peaking PP |  | HFO | PDB | 16*6.98 | 109 | 109 | 0 | 0 | 0 | 70
103 | Bheramara 360 MW CCPP |  | Gas | NWPGCL | 1*278+1*132 | 410 | 410 | 240 | 120 | 200 | 300 |  | 110 | ST under maint
104 | Noapara 40 MW PP (Khanjahan Ali) |  | HFO | QRPP | 5*8.5 | 40 | 40 | 0 | 40 | 40 | 40
105 | Noapara 100 MW PP (Bangla Trac) |  | HSD | IPP | 70*1.4 | 100 | 100 | 0 | 0 | 80 | 100
106 | Rupsha 105 MW PP (Orion rupsha) |  | HFO | IPP | 6*18.445 | 105 | 105 | 0 | 53 | 20 | 105
107 | Madhumati 100 MW PP |  | HFO | IPP | 100 MW | 105 | 105 | 0 | 54 | 0 | 100
| Khulna Area Total |  |  |  |  | 2328 | 2314 | 522 | 889 | 629 | 1731 | 0 | 110
108 | Barisal 110 MW PP (Summit ) |  | HFO | IPP | 7*17.076 | 110 | 110 | 0 | 64 | 70 | 110
109 | Barisal GT PP Unit-1& 2 |  | HSD | PDB | 2*20 | 40 | 30 | 0 | 0 | 0 | 30
110 | Bhola 33 MW PP (Venture) |  | Gas | RPP | 1*34.50 | 33 | 33 | 12 | 27 | 26 | 26 |  | 7 | Engine problem
111 | Bhola 225 MW CCPP |  | Gas | PDB | 2*63+1*68 | 194 | 194 | 118 | 112 | 120 | 120 |  | 74 | ST Under maint.
112 | Bhola 95 MW PP (Aggreko) |  | Gas | QRPP | 96*1.10 | 95 | 95 | 0 | 0 | 95 | 95
| Barisal Area Total |  |  |  |  | 472 | 462 | 130 | 203 | 311 | 381 | 0 | 81
113 | Baghabari 71 MW GTPP |  | Gas | PDB | 1*71 | 71 | 71 | 0 | 0 | 0 | 0 | 71 |  | Gas shortage
| Baghabari 100 MW GTPP |  | Gas | PDB | 1*100 | 100 | 100 | 0 | 0 | 0 | 0 | 100 |  | Gas shortage
114 | Baghabari 50 MW Peaking PP |  | HFO | PDB | 6*8.9 | 52 | 52 | 0 | 0 | 0 | 50
115 | Bera 70 MW Peaking PP |  | HFO | PDB | 9*8.29 | 71 | 71 | 0 | 0 | 0 | 45
116 | Amnura 50 MW PP(Sinha) |  | HFO | QRPP | 7*7.79 | 50 | 50 | 0 | 32 | 50 | 50
117 | Katakhali 50 MW PP (Northern) |  | HFO | QRPP | 6*8.9 | 50 | 50 | 0 | 0 | 40 | 42 |  | 8 | Engine problem
118 | Katakhali 50 MW Peaking PP |  | HFO | PDB | 6*8.7 | 50 | 50 | 0 | 0 | 40 | 40
119 | Sirajgonj 225MW CCPP Unit-1 |  | Gas/HSD | NWPGCL | 1*150+1*75 | 210 | 210 | 205 | 154 | 210 | 210 |  |  | FGMO
120 | Sirajgonj 225MW CCPP Unit-2 |  | Gas/HSD | NWPGCL | 1*150+1*75 | 220 | 220 | 168 | 134 | 0 | 0 | 220 |  | Gas shortage
121 | Sirajgonj 225MW CCPP Unit-3 |  | Gas/HSD | NWPGCL | 1*141 | 220 | 220 | 194 | 162 | 220 | 220 |  |  | FGMO
122 | Sirajgonj 400 MW CCPP Unit-4 |  | Gas/HSD | SNWPGCL | 1*282+1*132 | 414 | 414 | 432 | 413 | 400 | 400 |  |  | FGMO
123 | Santahar 50 MW Peaking PP |  | HFO | PDB | 6*8.7 | 50 | 50 | 0 | 0 | 0 | 36
124 | Bogra 22 MW PP (GBB) |  | Gas | RPP | 6*4 | 22 | 22 | 22 | 22 | 22 | 22
125 | Bogura 20 MW PP (Energyprima) |  | Gas | RPP | 5*3.3+5*2 | 20 | 10 | 14 | 14 | 14 | 14
126 | Ullapara 11 MW PP (Summit) |  | Gas | SIPP, REB | 4*2.90 | 11 | 11 | 8 | 11 | 11 | 11
127 | Natore 52 MW PP (Rajlanka) |  | HFO | IPP | 52 | 52 | 52 | 0 | 0 | 52 | 52
128 | Chapainawabganj 100 MW Peaking PP |  | HFO | PDB | 104 | 104 | 104 | 0 | 0 | 80 | 100
129 | Baghabari 200 MW PP (Paramount) |  | HSD | IPP | 200 MW | 200 | 200 | 0 | 0 | 200 | 200
130 | Bagura 113 MW PP (Confidence)-2 |  | HFO | IPP | 113 MW | 113 | 113 | 0 | 113 | 0 | 113
131 | Confidence Power Bogura Unit-1 113 MW |  | HFO | IPP | 6*18.55 | 113 | 113 | 0 | 0 | 113 | 113
| Rajshahi Area Total |  |  |  |  | 2193 | 2183 | 1043 | 1055 | 1452 | 1718 | 391 | 8
132 | Barapukuria TPP Unit-1 |  | Coal | PDB | 1*125 | 125 | 85 | 0 | 0 | 0 | 0 |  | 85 | Under maint.
| Barapukuria TPP Unit-2 |  | Coal | PDB | 1*125 | 125 | 85 | 0 | 0 | 0 | 0 |  | 85 | Under maint.
133 | Barapukuria 275 MW TPP Unit-3 |  | Coal | PDB | 1*275 | 274 | 274 | 180 | 180 | 200 | 220
134 | Rangpur 20 MW GTPP |  | HSD | PDB | 1*20 | 20 | 20 | 0 | 0 | 0 | 17
135 | Saidpur 20 MW GTPP |  | HSD | PDB | 1*20 | 20 | 20 | 0 | 0 | 0 | 17
136 | Rangpur 113 MW PP (Confidence) |  | HFO | IPP | 113 MW | 113 | 113 | 0 | 35 | 113 | 113
137 | Sympa Solar Power 8MW |  | Solar | IPP | 8 MW | 8 | 8 | 4.6 | 0 | 8 | 0
| Rangpur Area Total |  |  |  |  | 685 | 605 | 184.6 | 215 | 321 | 367 | 0 | 170
| Total |  |  |  |  | 19570 | 19047 | 6797.371 | 8528 | 11105.6 | 13958 | 1445 | 2737
| Usable load at Substation end after deducting Auxiliary use & Transmission loss | [6 empty] | 6508.8334 | 8166 | 10634.185 | 13365.5052
A. |  | 2019-12-11 | (Yesterday) |  |  |  |  | Wednesday
1 | Highest Generation : |  |  | 8528 | MW at | 19:00 | hrs | 11 Evening Peak Hour : | [5 empty] | 19:00 | hrs.
2 | Minimum Generation : |  |  | 5134 | MW at | 5:00 | hrs | 12 Max. Demand (Generation end) at evening peak hour : | [5 empty] | 8528 | MW
3 | Day peak Generation : |  |  | 6797.371 | MW at | 12:00 | hrs | 13 Max. Demand (Substation end) at evening peak hour : | [5 empty] | 8166 | MW
4 | Evening peak Generation : |  |  | 8528 | MW at | 19:00 | hrs | 14 Load Shed (Substation end) at evening peak hour : | [5 empty] | 0 | MW
5 | Total Energy Generation : |  | 161.0051 | MKWHr | By Solar | 0.14503 | MKWHr | 15. Area wise Demand (S/S end), Supply (S/S end) & | [5 empty] | 16 Hourly Load Shed during
| By Gas : | 136.0787 | MKWHr |  | By Oil: | 9.1742 | MKWHr | Load Shed (S/S end) at Evening peak hour in MW : | [5 empty] | Evening Peak hours :
| By Coal : | 4.3767 | MKWHr |  | By Hydro: | 1.8769 | MKWHr | Area | Demand | Supply |  | Loadshed |  | Time |  | Loadshed
6 | Generation Shortfall : |  | For Fuel Limitation = |  |  | 1445 | MW | Dhaka | 3060 | 3060 |  | 0
|  |  | For Plants S/D or M/C prob = |  |  | 2737 | MW | Chittagong | 916 | 916 |  | 0 |  | 18:00 |  | 0
|  |  | Total = |  |  | 4182 | MW | Khulna | 985 | 985 |  | 0 |  | 18:30 |  | 0
7 | Total Gas Supplied : |  |  | 1076.49 | MMCFD |  |  | Rajshahi | 842 | 842 |  | 0 |  | 19:00 |  | 0
8 | Fuel Cost : | i) Gas : | Taka | 126847476.582 | ii) Oil : | Taka | 88787483.88 | Comilla | 702 | 702 |  | 0 |  | 19:30 |  | 0
|  | iii) Coal : | Taka | 17900703 | Total | Taka | 233535663.462 | Mymensingh | 631 | 631 |  | 0 |  | 20:00 |  | 0
9 | Power flow through E-W Interconnectors : |  |  |  | i) Energy | 2.1905 | MKWHr. | Sylhet | 326 | 326 |  | 0 |  | 21:00 |  | 0
| ii) During Peak Demand : |  |  | -347 | MW (E to W) at | 19:00 | hrs | Barisal | 221 | 221 |  | 0 |  | 22:00 |  | 0
| iii) Maximum : |  |  | -360 | MW at | 24:00 | hrs | Rangpur | 483 | 483 |  | 0 |  | 23:00 |  | 0
10 | Maximum Temperature in Dhaka was |  |  |  | 26.8° C |  |  | Total | 8166 | 8166 |  | 0
B. |  | 2019-12-12 | (Today) |  |  |  | Thursday |  |  | Probable max. temperature in Dhaka |  |  | 25.8° C
Forecast
1 | Maximum Demand* Evening (Generation end) |  |  |  | 8600 | MW |  | 6 Total Load Shed forecast (Substation end) : |  |  |  |  | 0 | MW
2 | Maximum Generation (Generation end) |  |  |  | 13958 | MW |  | 7 Area wise Load Shed forecast (Substation end) :
3 | Maximum Demand* Day (Generation end) |  |  |  | 6900 | MW
4 | Reserve(Generation end) |  |  |  | 5358 | MW |  | Dhaka | Chittagong | Khulna | Rajshahi | Comilla | Mymensingh | Sylhet | Barisal | Rangpur
5 | Total Energy Generation |  |  |  | 162.3644 | MKWHr |  | MW | MW | MW | MW | MW | MW | MW | MW | MW
6 | Actual Minimum Generation up to 8:00 hrs. |  |  |  | 5146 | MW at | 5:00 | 0 | 0 | 0 | 0 | 0 | 0 | 0 | 0 | 0
* Import Through HVDC C/B Interconnector : |  |  |  |  | i) Energy | 7.3942 | MKWHr. | ii) HVDC Flow at Peak Time |  | 622 | MW at | 19:00 | hrs.
* Import Through Comilla C/B Interconnector : |  |  |  |  | i) Energy | 1.9594 | MKWHr. | iii) Maximum HVDC Flow : |  | 622 | MW at | 19:00 | hrs.
*Cost for HVDC, Tripura & Solar energy is not usually included in the total fuel cost.
Water Level of Kaptai Lake at 06:00 hr (ft): |  |  |  |  | (a) Yesterday : | 98.38 |  | (b) Today: | 98.23 |  | (c) Rule Curve: |  | 105
.
|  |  |  | Sub Divisional Engineer | [6 empty] | Executive Engineer
|  |  |  | Network Operation Division | [6 empty] | Network Operation Division

## YesterdayGen
2019-12-11
Plant Name | Ghorasal TPP (Unit-1&2) | Ghorasal Repowered CCPP Unit-3 | Ghorasal Repowered CCPP Unit-4 | Ghorasal TPP Unit-5 | Ghorasal 365 MW CCPP Unit-7 | Ghorashal 108MW PP (Regent) | Ghorashal 78.5 MW PP(MAX) | Haripur 412 MW CCPP | Haripur 360MW CCPP(HPL) | Plant Removed | Haripur GTPP | Meghnaghat 450 MW CCPP(MPL) | Meghnaghat CCPP(Summit) | Meghnaghat 100 MW(IEL) | Madanganj 102 PP(Summit) | Madanganj-55 MW PP(Summit) | Siddhirganj 335 MW CCPP | 210 MW Siddhirgonj TPP | Siddhirgonj 2*120 MW GTPP | Siddhirganj Desh | Siddhirganj 100 PP(Dutch Bangla) | Gagnagar 102 MW PP (Digital Power) | Kodda 150MW PP | Keraniganj 100 MW PP (Powerpac) | Bosila 108MW PP(CLC) | Pagla (DPA ) | Katpotti 52 MW PP (Sinha) | Kamalaghat 54 MW PP(Banco Energy) | Manikganj 55 MW PP (Northern) | Nababganj 55 MW PP (Southern power ) | Narshingdi 22 MW PP (Doreen) | Summit Ashulia | Summit Madhabdi | Maona 33 MW PP(Summit) | Rupganj 33 MW PP(Summit) | Gazipur 52 MW PP | Tongi 80 MW GTPP | Karnaphuli Hydro PP Unit-1, 2 & 3 | Karnaphuli Hydro PP Unit-4 & 5 | Chattogram TPP-1 | Chattogram TPP-2 | Raozan 25 MW PP | Sikalbaha 225MW CCPP (Gas) | Sikalbaha 225MW CCPP(Oil) | Sikalbaha 150MW GTPP | Sikalbaha 150MW GTPP(Oil) | Plant Removed | Sikalbaha 51 MW PP(Energis) | Hathazari 100 MW peaking PP | Dohazari -Kalaish 100 MW Peaking | Juldah 100 MW Unit-1 (Acorn) | Chattogram 108 MW PP (ECPV) | Patenga 50MW PP (Baraka) | Barabkunda 22 MW PP (Regent) | Malancha, Ctg. EPZ (United) | Ashuganj TPP Unit- 3 | Ashuganj TPP Unit- 4 | Ashuganj TPP Unit- 5 | Ashuganj 450 MW CCPP(North) | Ashuganj 450 MW CCPP(South) | Ashuganj 225 MW CCPP | Ashuganj 195MW PP (APSCL-United) | Chandpur 150 MW CCPP | Ashuganj 50 MW PP | Ashuganj 55 MW PP (Precision) | Ashuganj 53MW PP (United) | Ashuganj 51 MW PP (Midland) | B.Baria (Aggreko) 85MW | Titas 50 MW Peaking PP | Jangalia 52 MW PP (Lakdanavi) | Feni 22MW PP (Doreen) | Feni 11 MW PP (Doreen) | Jangalia 33MW PP (Summit) | Cumilla 25 MW PP (Summit) | Impoprt (Tripura) | RPCL 210MW CCPP | Jamalpur 95 MW PP(Powerpac) | Tangail 22 MW PP (Doreen) | Sarishabari 3 MW Solar Plant | Fenchugonj CCPP Phase-1 | Fenchugonj CCPP Phase-2 | Fenchugonj 51 MW PP (Barakatullah) | Fenchuganj 44MW (Energyprima) | Kushiara 163 MW CCPP (KP) | Shajibazar 330 MW CCPP | Shahjibazar GTPP Unit- 8 & 9 | Shahjibazar 86MW PP (Shahjibazar) | Shahjibazar 50MW PP (EPL) | Sylhet 150 MW CCPP | Sylhet 20 MW GTPP | Sylhet 50MW PP (EPL) | Sylhet 10MW PP (Desh) | Bibiana-II 341 MW CCPP (Summit) | Shahjahanulla 25 MW PP | Hobiganj 11MW PP Cofidence-E | Daudkandi 200 MW PP (B.Trac) | Kodda 300 MW PP Unit-2 (Summit) | Keranigonj 300 MW PP (APR) | Bramhangoan 100 MW PP (Aggreko) | Mymensingh 200 MW PP (United) | Aurahati 100MW PP (Aggreko) | Kodda 149 MW PP Unit-1 (Summit) | Teknaf 20MW PP (Solartech) | Juldah 100 MW PP Unit-3 (Acorn) | Chandpur 200MW (Desh energy) | Ashuganj 150MW PP (Midland) | Bibiyana-III 400 MW CCPP | Jamalpur 115 MW PP (United) | Gazipur 100 MW PP | Sikalbaha 105 MW PP (Baraka Sikalbaha) | Kaptai 7 MW Solar PP | Anwara 300 MW PP (United) | Jodiac Power | Karnaphuli Power Ltd. | Feni Lanka Power | EasternBlank | Bheramara (HVDC ) | Bheramara GTPP Unit-1,2 & 3 | Bheramara 360 MW CCPP | Khulna 115 MW PP (KPCL-1 & 3) | Khulna 115 PP MW (KPCL-2) | Khulna 225 MW CCPP | Khulna 60MW | Khulna (Aggreeco) 55MW | Faridpur 50 MW Peaking PP | Gopalganj 100 MW Peaking PP | Noapara 40 MW PP (Khanjahan Ali) | Bhola 225 MW CCPP | Bhola 33 MW PP (Venture) | Barisal 110 MW PP (Summit ) | Barisal GT PP Unit-1& 2 | Baghabari 100 MW GTPP | Baghabari 71 MW GTPP | Baghabari 50 MW Peaking PP | Bera 70 MW Peaking PP | Chapainawabganj 100 MW Peaking PP | Amnura 50 MW PP(Sinha) | Katakhali 50 MW PP (Northern) | Katakhali 50 MW Peaking PP | Natore 52 MW PP (Rajlanka) | Santahar 50 MW Peaking PP | Bogra 22 MW PP (GBB) | Bogura 20 MW PP (Energyprima) | Ullapara 11 MW PP (Summit) | Barapukuria TPP Unit-1 | Barapukuria TPP Unit-2 | Barapukuria 275 MW TPP Unit-3 | Rangpur 20 MW GTPP | Saidpur 20 MW GTPP | Sirajgonj 225MW CCPP Unit-1 (Gas) | Sirajgonj 225MW CCPP Unit-1(Oil) | Sirajgonj 225 MW CCPP Unit-2 (Gas) | Sirajgonj 225 MW CCPP Unit-2 (Oil) | Bhola 95 MW PP (Aggreko) | Noapara 100 MW PP (Bangla Trac) | Sirajgonj 225MW CCPP Unit-3 (Gas) | Sirajgonj 225MW CCPP Unit-3 (Oil) | Sirajgonj 400 MW CCPP Unit-4 | Rupsha 105 MW PP (Orion rupsha) | Baghabari 200 MW PP (Paramount) | Bagura 113 MW PP (Confidence)-2 | Madhumati 100 MW PP | Rangpur 113 MW PP (Confidence) | Sirajgonj 400MW CCPP Unit-4 (Oil) | Sympa Solar Power 8MW | Confidence Power Bogura Unit-1 113 MW | WesternBlank | Eastern Grid Total | Western Grid Total | Total (MW) | Gas (Public) | HVDC | Gas (Private) | Oil (Private) | Coal | Hydro | Oil (Public) | Tripura | Solar | Shortage | Water Level
1:00 | 35 | 159 | 0 | 0 | 0 | 6 | 0 | 340 | 309 |  | 0 | 330 | 0 | 0 | 0 | 0 | 270 | 0 | 37 | 0 | 0 | 0 | 0 | 0 | 0 | 0 | 12 | 0 | 0 | 0 | 0 | 25 | 31 | 33 | 14 | 0 | 0 | 40 | 40 | 120 | 0 | 0 | 203 | 0 | 0 | 0 |  | 0 | 0 | 0 | 0 | 0 | 0 | 0 | 10 | 120 | 110 | 0 | 300 | 270 | 0 | 8 | 80 | 37 | 0 | 0 | 7 | 0 | 0 | 0 | 0 | 0 | 0 | 8 | 72 | 148 | 0 | 0 | 0 | 30 | 73 | 9 | 47 | 100 | 0 | 69 | 40 | 0 | 0 | 0 | 8 | 10 | 270 | 0 | 0 | 0 | 0 | 0 | 0 | 0 | 0 | 0 | 0 | 0 | 0 | 0 | 365 | 0 | 0 | 0 | 0 | 0 | 0 | 0 | 0 |  | 130 | 0 | 170 | 0 | 0 | 0 | 0 | 0 | 0 | 0 | 0 | 115 | 21 | 0 | 0 | 0 | 0 | 0 | 0 | 0 | 0 | 0 | 0 | 0 | 0 | 0 | 0 | 8 | 0 | 0 | 180 | 0 | 0 | 165 | 0 | 180 | 0 | 0 | 0 | 181 | 0 | 392 | 0 | 0 | 0 | 0 | 0 | 0 | 0 | 0 |  | 4195 | 1542 | 5737 | 3696 | 130 | 1567 | 12 | 180 | 80 | 0 | 72 | 0 | 0 | 98.43
2:00 | 35 | 159 | 0 | 0 | 0 | 6 | 0 | 340 | 310 |  | 0 | 300 | 0 | 0 | 0 | 0 | 230 | 0 | 37 | 0 | 0 | 0 | 0 | 0 | 0 | 0 | 0 | 0 | 0 | 0 | 0 | 25 | 31 | 33 | 14 | 0 | 0 | 40 | 40 | 120 | 0 | 0 | 203 | 0 | 0 | 0 |  | 0 | 0 | 0 | 0 | 0 | 0 | 0 | 10 | 120 | 110 | 0 | 300 | 270 | 0 | 8 | 84 | 37 | 0 | 0 | 7 | 0 | 0 | 0 | 0 | 0 | 0 | 0 | 70 | 148 | 0 | 0 | 0 | 30 | 73 | 5 | 47 | 100 | 0 | 70 | 40 | 0 | 0 | 0 | 7 | 10 | 300 | 0 | 0 | 0 | 0 | 0 | 0 | 0 | 0 | 0 | 0 | 0 | 0 | 0 | 365 | 0 | 0 | 0 | 0 | 0 | 0 | 0 | 0 |  | 132 | 0 | 180 | 0 | 0 | 0 | 0 | 0 | 0 | 0 | 0 | 115 | 19 | 0 | 0 | 0 | 0 | 0 | 0 | 0 | 0 | 0 | 0 | 0 | 0 | 0 | 0 | 8 | 0 | 0 | 180 | 0 | 0 | 169 | 0 | 180 | 0 | 0 | 0 | 179 | 0 | 303 | 0 | 0 | 0 | 0 | 0 | 0 | 0 | 0 |  | 4134 | 1465 | 5599 | 3665 | 132 | 1472 | 0 | 180 | 80 | 0 | 70 | 0 | 0 | 98.42
3:00 | 35 | 152 | 0 | 0 | 0 | 6 | 0 | 340 | 258 |  | 0 | 300 | 0 | 0 | 0 | 0 | 200 | 0 | 37 | 0 | 0 | 0 | 0 | 0 | 0 | 0 | 0 | 0 | 0 | 0 | 0 | 25 | 31 | 33 | 14 | 0 | 0 | 40 | 40 | 120 | 0 | 0 | 203 | 0 | 0 | 0 |  | 0 | 0 | 0 | 0 | 0 | 0 | 0 | 10 | 80 | 110 | 0 | 255 | 250 | 0 | 8 | 88 | 37 | 0 | 0 | 7 | 0 | 0 | 0 | 0 | 0 | 0 | 0 | 68 | 162 | 0 | 0 | 0 | 30 | 73 | 5 | 47 | 100 | 0 | 70 | 40 | 0 | 0 | 0 | 7 | 10 | 280 | 0 | 0 | 0 | 0 | 0 | 0 | 0 | 0 | 0 | 0 | 0 | 0 | 0 | 364 | 0 | 0 | 0 | 0 | 0 | 0 | 0 | 0 |  | 134 | 0 | 200 | 0 | 0 | 0 | 0 | 0 | 0 | 0 | 0 | 120 | 14 | 0 | 0 | 0 | 0 | 0 | 0 | 0 | 0 | 0 | 0 | 0 | 0 | 0 | 0 | 8 | 0 | 0 | 180 | 0 | 0 | 167 | 0 | 170 | 0 | 0 | 0 | 150 | 0 | 303 | 0 | 0 | 0 | 0 | 0 | 0 | 0 | 0 |  | 3935 | 1446 | 5381 | 3524 | 134 | 1395 | 0 | 180 | 80 | 0 | 68 | 0 | 0 | 98.41
4:00 | 35 | 152 | 0 | 0 | 0 | 6 | 0 | 341 | 258 |  | 0 | 300 | 0 | 0 | 0 | 0 | 200 | 0 | 37 | 0 | 0 | 0 | 0 | 0 | 0 | 0 | 0 | 0 | 0 | 0 | 0 | 25 | 28 | 33 | 14 | 0 | 0 | 40 | 40 | 120 | 0 | 0 | 203 | 0 | 0 | 0 |  | 0 | 0 | 0 | 0 | 0 | 0 | 0 | 10 | 80 | 110 | 0 | 255 | 250 | 0 | 8 | 80 | 37 | 0 | 0 | 7 | 0 | 0 | 0 | 0 | 0 | 0 | 0 | 66 | 162 | 0 | 0 | 0 | 30 | 73 | 5 | 10 | 100 | 0 | 70 | 5 | 0 | 0 | 0 | 6 | 0 | 300 | 0 | 0 | 0 | 0 | 0 | 0 | 0 | 0 | 0 | 0 | 0 | 0 | 0 | 363 | 0 | 0 | 0 | 0 | 0 | 0 | 0 | 0 |  | 132 | 0 | 150 | 0 | 0 | 0 | 0 | 0 | 0 | 0 | 0 | 114 | 13 | 0 | 0 | 0 | 0 | 0 | 0 | 0 | 0 | 0 | 0 | 0 | 0 | 0 | 0 | 8 | 0 | 0 | 180 | 0 | 0 | 130 | 0 | 130 | 0 | 0 | 0 | 130 | 0 | 304 | 0 | 0 | 0 | 0 | 0 | 0 | 0 | 0 |  | 3859 | 1291 | 5150 | 3360 | 132 | 1332 | 0 | 180 | 80 | 0 | 66 | 0 | 0 | 98.4
5:00 | 35 | 153 | 0 | 0 | 0 | 6 | 0 | 341 | 258 |  | 0 | 300 | 0 | 0 | 0 | 0 | 200 | 0 | 39 | 0 | 0 | 0 | 0 | 0 | 0 | 0 | 0 | 0 | 0 | 0 | 0 | 25 | 28 | 33 | 14 | 0 | 0 | 40 | 40 | 120 | 0 | 0 | 203 | 0 | 0 | 0 |  | 0 | 0 | 0 | 0 | 0 | 0 | 0 | 10 | 80 | 110 | 0 | 255 | 250 | 0 | 8 | 90 | 37 | 0 | 0 | 7 | 0 | 0 | 0 | 0 | 0 | 0 | 0 | 68 | 162 | 0 | 0 | 0 | 30 | 73 | 5 | 10 | 100 | 0 | 40 | 5 | 0 | 0 | 0 | 6 | 0 | 295 | 0 | 0 | 0 | 0 | 0 | 0 | 0 | 0 | 0 | 0 | 0 | 0 | 0 | 363 | 0 | 0 | 0 | 0 | 0 | 0 | 0 | 0 |  | 133 | 0 | 150 | 0 | 0 | 0 | 0 | 0 | 0 | 0 | 0 | 117 | 13 | 0 | 0 | 0 | 0 | 0 | 0 | 0 | 0 | 0 | 0 | 0 | 0 | 0 | 0 | 8 | 0 | 0 | 180 | 0 | 0 | 130 | 0 | 130 | 0 | 0 | 0 | 130 | 0 | 304 | 0 | 0 | 0 | 0 | 0 | 0 | 0 | 0 |  | 3839 | 1295 | 5134 | 3346 | 133 | 1327 | 0 | 180 | 80 | 0 | 68 | 0 | 0 | 98.39
6:00 | 35 | 153 | 0 | 0 | 0 | 6 | 0 | 356 | 289 |  | 0 | 300 | 0 | 0 | 0 | 0 | 200 | 0 | 39 | 0 | 0 | 0 | 0 | 0 | 0 | 0 | 0 | 0 | 0 | 0 | 0 | 25 | 28 | 33 | 14 | 0 | 0 | 40 | 40 | 120 | 0 | 0 | 213 | 0 | 0 | 0 |  | 0 | 0 | 0 | 0 | 0 | 0 | 0 | 13 | 80 | 110 | 0 | 270 | 250 | 0 | 8 | 89 | 37 | 0 | 0 | 7 | 0 | 0 | 0 | 0 | 0 | 0 | 0 | 68 | 163 | 0 | 0 | 0 | 30 | 73 | 5 | 10 | 100 | 0 | 40 | 5 | 0 | 0 | 0 | 6 | 0 | 310 | 0 | 0 | 0 | 0 | 0 | 0 | 0 | 0 | 0 | 0 | 0 | 0 | 0 | 388 | 0 | 0 | 0 | 0 | 0 | 0 | 0 | 0 |  | 132 | 0 | 150 | 0 | 0 | 0 | 0 | 0 | 0 | 0 | 0 | 119 | 14 | 0 | 0 | 0 | 0 | 0 | 0 | 0 | 0 | 0 | 0 | 0 | 0 | 0 | 0 | 8 | 0 | 0 | 180 | 0 | 0 | 130 | 0 | 130 | 0 | 0 | 0 | 130 | 0 | 432 | 0 | 0 | 0 | 0 | 0 | 0 | 0 | 0 |  | 3953 | 1425 | 5378 | 3413 | 132 | 1505 | 0 | 180 | 80 | 0 | 68 | 0 | 0 | 98.38
7:00 | 35 | 153 | 0 | 0 | 0 | 6 | 0 | 375 | 329 |  | 0 | 320 | 0 | 0 | 0 | 0 | 220 | 0 | 39 | 0 | 0 | 0 | 0 | 0 | 0 | 0 | 0 | 0 | 0 | 0 | 0 | 25 | 28 | 33 | 14 | 0 | 0 | 40 | 40 | 120 | 0 | 0 | 217 | 0 | 0 | 0 |  | 0 | 0 | 0 | 0 | 0 | 0 | 0 | 16 | 80 | 110 | 0 | 300 | 315 | 0 | 8 | 90 | 37 | 0 | 0 | 7 | 0 | 0 | 0 | 0 | 0 | 0 | 0 | 68 | 157 | 0 | 0 | 0.1 | 30 | 73 | 5 | 10 | 100 | 0 | 40 | 5 | 0 | 0 | 0 | 6 | 0 | 325 | 0 | 0 | 0 | 0 | 0 | 0 | 0 | 0 | 0 | 1.12 | 20 | 0 | 0 | 400 | 0 | 0 | 0 | 0.12 | 0 | 0 | 0 | 0 |  | 132 | 0 | 180 | 0 | 0 | 0 | 0 | 0 | 0 | 0 | 0 | 119 | 14 | 0 | 0 | 0 | 0 | 0 | 0 | 0 | 0 | 0 | 0 | 0 | 0 | 0 | 0 | 8 | 0 | 0 | 180 | 0 | 0 | 157 | 0 | 132 | 0 | 0 | 0 | 155 | 0 | 435 | 0 | 0 | 0 | 0 | 0 | 0 | 0.1 | 0 |  | 4197.34 | 1512.1 | 5709.44 | 3642 | 132 | 1586 | 20 | 180 | 80 | 0 | 68 | 1.44 | 0 | 98.37
8:00 | 35 | 153 | 0 | 0 | 0 | 6 | 0 | 375 | 363 |  | 0 | 350 | 0 | 0 | 0 | 0 | 250 | 0 | 39 | 0 | 0 | 0 | 0 | 0 | 0 | 0 | 0 | 0 | 0 | 0 | 0 | 25 | 31 | 33 | 14 | 0 | 0 | 40 | 40 | 120 | 0 | 0 | 209 | 0 | 0 | 0 |  | 0 | 0 | 0 | 0 | 0 | 0 | 0 | 8 | 80 | 110 | 0 | 280 | 305 | 0 | 8 | 90 | 37 | 0 | 0 | 7 | 0 | 0 | 0 | 0 | 0 | 0 | 6 | 70 | 157 | 0 | 20 | 0.5 | 30 | 73 | 17 | 24 | 163 | 0 | 69 | 30 | 0 | 0 | 17 | 44 | 10 | 325 | 0 | 0 | 0 | 0 | 0 | 0 | 22 | 0 | 0 | 5.18 | 100 | 0 | 0 | 391 | 0 | 0 | 0 | 0.831 | 0 | 0 | 0 | 0 |  | 131 | 0 | 290 | 0 | 0 | 0 | 0 | 0 | 0 | 0 | 0 | 118 | 13 | 0 | 0 | 0 | 0 | 0 | 0 | 0 | 0 | 0 | 0 | 0 | 0 | 0 | 0 | 11 | 0 | 0 | 179 | 0 | 0 | 187 | 0 | 130 | 0 | 0 | 0 | 186 | 0 | 429 | 0 | 0 | 0 | 0 | 0 | 0 | 0.9 | 0 |  | 4582.511 | 1674.9 | 6257.411 | 3871 | 131 | 1797 | 122 | 179 | 80 | 0 | 70 | 7.411 | 0 | 98.36
9:00 | 35 | 153 | 0 | 0 | 0 | 6 | 0 | 365 | 363 |  | 0 | 350 | 0 | 0 | 0 | 0 | 250 | 0 | 37 | 0 | 0 | 0 | 0 | 0 | 0 | 0 | 0 | 0 | 0 | 0 | 0 | 25 | 31 | 33 | 14 | 0 | 0 | 40 | 40 | 120 | 0 | 0 | 203 | 0 | 0 | 0 |  | 0 | 0 | 0 | 0 | 0 | 0 | 19 | 2 | 80 | 110 | 0 | 370 | 290 | 0 | 8 | 80 | 37 | 0 | 0 | 7 | 0 | 0 | 0 | 0 | 0 | 0 | 8 | 74 | 140 | 0 | 22 | 0.9 | 30 | 73 | 23 | 50 | 163 | 0 | 69 | 30 | 0 | 0 | 17 | 34 | 10 | 315 | 0 | 0 | 0 | 0 | 0 | 0 | 70 | 0 | 0 | 9.84 | 102 | 0 | 0 | 362 | 0 | 0 | 0 | 1.549 | 0 | 0 | 0 | 0 |  | 287 | 0 | 285 | 0 | 0 | 0 | 0 | 0 | 0 | 0 | 0 | 116 | 12 | 0 | 0 | 0 | 0 | 0 | 0 | 0 | 0 | 0 | 0 | 0 | 0 | 20 | 9 | 11 | 0 | 0 | 180 | 0 | 0 | 195 | 0 | 130 | 0 | 0 | 0 | 192 | 0 | 430 | 0 | 0 | 0 | 0 | 0 | 0 | 2 | 0 |  | 4672.289 | 1869 | 6541.289 | 3902 | 287 | 1832 | 172 | 180 | 80 | 0 | 74 | 14.289 | 0 | 98.35
10:00 | 35 | 154 | 0 | 0 | 0 | 6 | 0 | 342 | 333 |  | 0 | 350 | 0 | 0 | 0 | 28 | 220 | 0 | 37 | 0 | 0 | 7 | 0 | 0 | 0 | 0 | 29 | 0 | 0 | 0 | 0 | 25 | 31 | 33 | 0 | 0 | 0 | 40 | 40 | 120 | 0 | 0 | 183 | 0 | 0 | 0 |  | 0 | 0 | 0 | 0 | 0 | 0 | 21 | 2 | 80 | 110 | 0 | 300 | 300 | 0 | 8 | 90 | 37 | 0 | 0 | 7 | 0 | 0 | 0 | 0 | 0 | 0 | 8 | 74 | 157 | 0 | 22 | 1.3 | 30 | 73 | 44 | 50 | 130 | 0 | 68 | 75 | 0 | 0 | 17 | 34 | 10 | 285 | 0 | 0 | 0 | 0 | 0 | 0 | 70 | 0 | 0 | 13.9 | 102 | 0 | 0 | 365 | 0 | 0 | 0 | 3.018 | 0 | 0 | 0 | 0 |  | 286 | 0 | 260 | 0 | 0 | 0 | 0 | 0 | 0 | 0 | 0 | 115 | 12 | 0 | 0 | 0 | 0 | 0 | 0 | 0 | 0 | 0 | 0 | 0 | 0 | 22 | 14 | 8 | 0 | 0 | 180 | 0 | 0 | 183 | 0 | 130 | 0 | 0 | 0 | 197 | 0 | 377 | 0 | 0 | 0 | 0 | 0 | 0 | 2.9 | 0 |  | 4600.218 | 1786.9 | 6387.118 | 3751 | 286 | 1759 | 236 | 180 | 80 | 0 | 74 | 21.118 | 0 | 98.34
11:00 | 35 | 154 | 0 | 0 | 0 | 6 | 0 | 365 | 333 |  | 0 | 350 | 0 | 0 | 0 | 43 | 220 | 0 | 37 | 0 | 0 | 7 | 0 | 0 | 0 | 0 | 47 | 17 | 0 | 0 | 0 | 25 | 31 | 33 | 0 | 0 | 0 | 40 | 40 | 120 | 0 | 0 | 191 | 0 | 0 | 0 |  | 0 | 0 | 0 | 0 | 0 | 0 | 19 | 2 | 80 | 110 | 0 | 300 | 305 | 0 | 8 | 90 | 37 | 0 | 0 | 7 | 0 | 0 | 0 | 0 | 0 | 0 | 6 | 76 | 157 | 0 | 22 | 1.6 | 30 | 73 | 50 | 50 | 100 | 0 | 66 | 76 | 0 | 0 | 17 | 34 | 10 | 285 | 0 | 0 | 0 | 0 | 0 | 0 | 70 | 0 | 0 | 16.24 | 102 | 0 | 0 | 396 | 0 | 0 | 0 | 3.643 | 0 | 0 | 0 | 0 |  | 287 | 0 | 260 | 0 | 0 | 0 | 0 | 0 | 0 | 0 | 0 | 115 | 11 | 0 | 0 | 0 | 0 | 0 | 0 | 0 | 0 | 0 | 0 | 0 | 0 | 22 | 14 | 8 | 0 | 0 | 180 | 0 | 0 | 181 | 0 | 130 | 0 | 0 | 0 | 201 | 0 | 381 | 0 | 0 | 0 | 0 | 0 | 0 | 4.3 | 0 |  | 4693.483 | 1794.3 | 6487.783 | 3814 | 287 | 1739 | 286 | 180 | 80 | 0 | 76 | 25.783 | 0 | 98.34
12:00 | 35 | 154 | 0 | 0 | 0 | 6 | 0 | 383 | 333 |  | 0 | 350 | 0 | 0 | 0 | 42 | 220 | 0 | 37 | 0 | 0 | 0 | 0 | 0 | 0 | 0 | 47 | 17 | 0 | 0 | 19 | 25 | 31 | 33 | 0 | 0 | 0 | 40 | 40 | 120 | 0 | 0 | 230 | 0 | 0 | 0 |  | 0 | 0 | 0 | 0 | 0 | 0 | 19 | 3 | 80 | 110 | 0 | 305 | 365 | 0 | 8 | 90 | 37 | 0 | 0 | 7 | 0 | 0 | 0 | 22 | 8 | 0 | 6 | 82 | 156 | 0 | 22 | 1.6 | 30 | 63 | 49 | 50 | 100 | 0 | 65 | 79 | 0 | 0 | 17 | 34 | 10 | 315 | 16 | 8 | 0 | 0 | 0 | 0 | 70 | 0 | 0 | 15.46 | 102 | 0 | 0 | 407 | 0 | 0 | 0 | 3.711 | 0 | 0 | 0 | 0 |  | 282 | 0 | 240 | 0 | 0 | 0 | 0 | 0 | 0 | 0 | 0 | 118 | 12 | 0 | 0 | 0 | 0 | 0 | 0 | 0 | 0 | 0 | 0 | 0 | 0 | 22 | 14 | 8 | 0 | 0 | 180 | 0 | 0 | 205 | 0 | 168 | 0 | 0 | 0 | 194 | 0 | 432 | 0 | 0 | 0 | 0 | 0 | 0 | 4.6 | 0 |  | 4917.771 | 1879.6 | 6797.371 | 4046 | 282 | 1824 | 278 | 180 | 80 | 0 | 82 | 25.371 | 0 | 98.33
13:00 | 35 | 154 | 0 | 0 | 0 | 6 | 0 | 385 | 360 |  | 0 | 350 | 0 | 0 | 0 | 45 | 250 | 0 | 60 | 0 | 0 | 0 | 0 | 0 | 0 | 0 | 47 | 17 | 0 | 0 | 19 | 25 | 31 | 33 | 0 | 7 | 0 | 40 | 40 | 120 | 0 | 0 | 204 | 0 | 0 | 0 |  | 0 | 0 | 0 | 0 | 0 | 0 | 21 | 8 | 80 | 110 | 0 | 330 | 320 | 0 | 8 | 81 | 37 | 0 | 0 | 7 | 0 | 0 | 0 | 22 | 8 | 0 | 6 | 80 | 140 | 0 | 22 | 1.5 | 30 | 63 | 53 | 50 | 163 | 0 | 65 | 79 | 0 | 0 | 17 | 34 | 10 | 320 | 16 | 8 | 0 | 0 | 0 | 0 | 70 | 0 | 0 | 16.1 | 102 | 0 | 0 | 364 | 0 | 0 | 0 | 3.424 | 0 | 0 | 0 | 0 |  | 282 | 0 | 210 | 0 | 0 | 0 | 0 | 0 | 0 | 0 | 0 | 116 | 13 | 0 | 0 | 0 | 0 | 0 | 0 | 0 | 0 | 0 | 0 | 0 | 0 | 21 | 14 | 8 | 0 | 0 | 180 | 0 | 0 | 205 | 0 | 211 | 0 | 0 | 0 | 167 | 0 | 433 | 0 | 0 | 0 | 0 | 0 | 0 | 4.1 | 0 |  | 4973.024 | 1864.1 | 6837.124 | 3973 | 282 | 1929 | 288 | 180 | 80 | 0 | 80 | 25.124 | 0 | 98.33
14:00 | 35 | 154 | 0 | 0 | 0 | 6 | 0 | 354 | 278 |  | 0 | 350 | 0 | 0 | 0 | 55 | 250 | 0 | 37 | 0 | 0 | 0 | 0 | 0 | 0 | 0 | 47 | 17 | 0 | 0 | 19 | 25 | 26 | 33 | 0 | 16 | 0 | 40 | 40 | 120 | 0 | 0 | 180 | 0 | 0 | 0 |  | 0 | 0 | 0 | 0 | 0 | 0 | 21 | 5 | 80 | 110 | 0 | 290 | 300 | 0 | 8 | 91 | 37 | 0 | 0 | 7 | 0 | 0 | 0 | 22 | 8 | 0 | 5 | 88 | 140 | 0 | 22 | 1.1 | 30 | 63 | 53 | 47 | 163 | 0 | 65 | 79 | 0 | 0 | 17 | 38 | 10 | 310 | 24 | 8 | 0 | 0 | 0 | 0 | 70 | 0 | 0 | 12.8 | 102 | 0 | 0 | 374 | 0 | 0 | 0 | 2.8 | 0 | 0 | 0 | 0 |  | 280 | 0 | 170 | 0 | 0 | 0 | 0 | 0 | 0 | 0 | 0 | 116 | 13 | 0 | 0 | 0 | 0 | 0 | 0 | 0 | 0 | 0 | 0 | 0 | 0 | 18 | 14 | 8 | 0 | 0 | 181 | 0 | 0 | 180 | 0 | 151 | 0 | 0 | 0 | 189 | 0 | 433 | 0 | 0 | 0 | 0 | 0 | 0 | 3.4 | 0 |  | 4785.7 | 1756.4 | 6542.1 | 3754 | 280 | 1832 | 307 | 181 | 80 | 0 | 88 | 20.1 | 0 | 98.32
15:00 | 35 | 154 | 0 | 0 | 0 | 6 | 0 | 376 | 298 |  | 0 | 350 | 0 | 0 | 0 | 55 | 252 | 0 | 37 | 0 | 0 | 0 | 0 | 0 | 0 | 0 | 47 | 17 | 0 | 0 | 19 | 25 | 26 | 33 | 0 | 16 | 0 | 41 | 40 | 120 | 0 | 0 | 182 | 0 | 0 | 0 |  | 0 | 0 | 0 | 0 | 0 | 0 | 21 | 2 | 80 | 110 | 0 | 295 | 290 | 0 | 8 | 90 | 37 | 0 | 0 | 7 | 0 | 0 | 0 | 22 | 8 | 33 | 5 | 88 | 140 | 0 | 22 | 0.7 | 30 | 63 | 53 | 47 | 163 | 0 | 65 | 79 | 0 | 0 | 17 | 38 | 10 | 325 | 24 | 8 | 0 | 0 | 0 | 0 | 70 | 0 | 0 | 9 | 102 | 0 | 0 | 380 | 0 | 0 | 0 | 1.9 | 0 | 0 | 0 | 0 |  | 280 | 0 | 155 | 0 | 0 | 0 | 0 | 0 | 0 | 0 | 0 | 116 | 11 | 0 | 0 | 0 | 0 | 0 | 0 | 0 | 0 | 0 | 0 | 0 | 0 | 21 | 14 | 8 | 0 | 0 | 180 | 0 | 0 | 178 | 0 | 134 | 0 | 0 | 0 | 185 | 0 | 432 | 0 | 0 | 0 | 0 | 0 | 0 | 2.3 | 0 |  | 4872.6 | 1716.3 | 6588.9 | 3775 | 280 | 1864 | 307 | 180 | 81 | 0 | 88 | 13.9 | 0 | 98.32
16:00 | 35 | 154 | 0 | 0 | 0 | 6 | 0 | 368 | 300 |  | 0 | 350 | 0 | 0 | 0 | 55 | 250 | 0 | 37 | 0 | 0 | 0 | 0 | 0 | 0 | 0 | 47 | 17 | 0 | 0 | 19 | 25 | 26 | 33 | 0 | 16 | 0 | 41 | 40 | 120 | 0 | 0 | 219 | 0 | 0 | 0 |  | 0 | 0 | 0 | 0 | 0 | 0 | 21 | 2 | 80 | 110 | 0 | 315 | 315 | 0 | 8 | 90 | 37 | 0 | 0 | 7 | 0 | 0 | 0 | 22 | 8 | 33 | 5 | 86 | 140 | 0 | 22 | 0.3 | 30 | 63 | 53 | 47 | 163 | 0 | 65 | 79 | 0 | 0 | 17 | 38 | 10 | 320 | 24 | 8 | 0 | 0 | 0 | 0 | 70 | 0 | 0 | 3.7 | 40 | 0 | 0 | 399 | 0 | 0 | 30 | 0.7 | 0 | 0 | 0 | 0 |  | 279 | 0 | 155 | 0 | 0 | 0 | 0 | 0 | 0 | 0 | 0 | 116 | 11 | 0 | 0 | 0 | 0 | 0 | 0 | 0 | 0 | 0 | 0 | 0 | 0 | 10 | 14 | 8 | 0 | 0 | 180 | 0 | 0 | 175 | 0 | 134 | 0 | 0 | 0 | 178 | 0 | 427 | 0 | 0 | 0 | 0 | 0 | 0 | 0.8 | 0 |  | 4919.7 | 1687.8 | 6607.5 | 3856 | 279 | 1845 | 275 | 180 | 81 | 0 | 86 | 5.5 | 0 | 98.31
17:00 | 35 | 154 | 0 | 0 | 0 | 6 | 0 | 363 | 297 |  | 0 | 350 | 0 | 0 | 0 | 55 | 250 | 0 | 37 | 0 | 0 | 0 | 10 | 0 | 14 | 0 | 47 | 17 | 35 | 35 | 22 | 25 | 26 | 33 | 0 | 16 | 0 | 40 | 40 | 120 | 0 | 0 | 203 | 0 | 0 | 0 |  | 0 | 0 | 0 | 10 | 1 | 1 | 21 | 4 | 80 | 110 | 0 | 275 | 270 | 0 | 8 | 80 | 37 | 0 | 0 | 7 | 0 | 0 | 0 | 22 | 8 | 33 | 5 | 94 | 143 | 2 | 22 | 0 | 30 | 65 | 53 | 47 | 163 | 0 | 67 | 79 | 0 | 0 | 17 | 37 | 10 | 315 | 24 | 8 | 0 | 5 | 0 | 0 | 84 | 0 | 0 | 0.2 | 40 | 4 | 6 | 364 | 0 | 0 | 51 | 0 | 0 | 0 | 0 | 0 |  | 425 | 0 | 145 | 0 | 0 | 0 | 0 | 0 | 0 | 0 | 0 | 116 | 13 | 26 | 0 | 0 | 0 | 0 | 0 | 0 | 12 | 0 | 0 | 0 | 0 | 22 | 14 | 8 | 0 | 0 | 180 | 0 | 0 | 174 | 0 | 134 | 0 | 0 | 0 | 165 | 0 | 428 | 0 | 0 | 10 | 0 | 40 | 0 | 0.1 | 0 |  | 4932.2 | 1912.1 | 6844.3 | 3691 | 425 | 1853 | 511 | 180 | 80 | 10 | 94 | 0.3 | 0 | 98.31
18:00 | 35 | 154 | 0 | 0 | 0 | 107 | 0 | 362 | 327 |  | 0 | 400 | 0 | 0 | 0 | 55 | 300 | 0 | 60 | 0 | 0 | 0 | 48 | 0 | 72 | 0 | 47 | 17 | 35 | 35 | 22 | 25 | 20 | 33 | 0 | 38 | 0 | 40 | 40 | 120 | 0 | 0 | 216 | 0 | 0 | 0 |  | 0 | 0 | 0 | 100 | 46 | 12 | 21 | 8 | 80 | 110 | 0 | 348 | 330 | 0 | 45 | 90 | 37 | 0 | 0 | 22 | 0 | 0 | 0 | 22 | 11 | 33 | 5 | 104 | 142 | 8 | 22 | 0 | 30 | 65 | 53 | 47 | 163 | 0 | 67 | 79 | 0 | 0 | 17 | 40 | 10 | 305 | 24 | 11 | 0 | 120 | 0 | 0 | 151 | 0 | 0 | 0 | 40 | 35 | 10 | 403 | 0 | 0 | 105 | 0 | 0 | 0 | 0 | 0 |  | 621 | 0 | 115 | 0 | 0 | 0 | 0 | 0 | 0 | 0 | 40 | 117 | 25 | 64 | 0 | 0 | 0 | 0 | 0 | 0 | 32 | 0 | 0 | 0 | 0 | 22 | 14 | 11 | 0 | 0 | 180 | 0 | 0 | 170 | 0 | 134 | 0 | 0 | 0 | 192 | 0 | 417 | 0 | 0 | 100 | 36 | 40 | 0 | 0 | 0 |  | 5979 | 2330 | 8309 | 3954 | 621 | 2084 | 1238 | 180 | 80 | 48 | 104 | 0 | 0 | 98.3
18:30 | 0 | 0 | 0 | 0 | 0 | 0 | 0 | 0 | 0 |  | 0 | 0 | 0 | 0 | 0 | 0 | 0 | 0 | 0 | 0 | 0 | 0 | 0 | 0 | 0 | 0 | 0 | 0 | 0 | 0 | 0 | 0 | 0 | 0 | 0 | 0 | 0 | 0 | 0 | 0 | 0 | 0 | 0 | 0 | 0 | 0 |  | 0 | 0 | 0 | 0 | 0 | 0 | 0 | 0 | 0 | 0 | 0 | 0 | 0 | 0 | 0 | 0 | 0 | 0 | 0 | 0 | 0 | 0 | 0 | 0 | 0 | 0 | 0 | 0 | 0 | 0 | 0 | 0 | 0 | 0 | 0 | 0 | 0 | 0 | 0 | 0 | 0 | 0 | 0 | 0 | 0 | 0 | 0 | 0 | 0 | 0 | 0 | 0 | 0 | 0 | 0 | 0 | 0 | 0 | 0 | 0 | 0 | 0 | 0 | 0 | 0 | 0 | 0 | 0 |  | 0 | 0 | 0 | 0 | 0 | 0 | 0 | 0 | 0 | 0 | 0 | 0 | 0 | 0 | 0 | 0 | 0 | 0 | 0 | 0 | 0 | 0 | 0 | 0 | 0 | 0 | 0 | 0 | 0 | 0 | 0 | 0 | 0 | 0 | 0 | 0 | 0 | 0 | 0 | 0 | 0 | 0 | 0 | 0 | 0 | 0 | 0 | 0 | 0 | 0 |  | 0 | 0 | 0 | 0 | 0 | 0 | 0 | 0 | 0 | 0 | 0 | 0 | 0 | 0
19:00 | 35 | 154 | 0 | 0 | 0 | 109 | 0 | 368 | 367 |  | 0 | 400 | 0 | 0 | 0 | 15 | 350 | 0 | 85 | 0 | 0 | 0 | 48 | 0 | 72 | 0 | 46 | 17 | 35 | 35 | 22 | 25 | 31 | 33 | 33 | 44 | 0 | 40 | 40 | 120 | 0 | 0 | 201 | 0 | 0 | 0 |  | 0 | 0 | 0 | 100 | 50 | 12 | 21 | 8 | 80 | 110 | 0 | 305 | 320 | 0 | 45 | 82 | 37 | 0 | 0 | 25 | 0 | 0 | 0 | 22 | 11 | 33 | 5 | 102 | 145 | 8 | 22 | 0 | 30 | 65 | 53 | 50 | 163 | 0 | 69 | 79 | 0 | 0 | 17 | 39 | 10 | 310 | 24 | 11 | 0 | 200 | 0 | 0 | 200 | 0 | 0 | 0 | 40 | 35 | 35 | 363 | 0 | 0 | 105 | 0 | 0 | 0 | 0 | 0 |  | 622 | 0 | 120 | 0 | 0 | 0 | 0 | 0 | 0 | 0 | 40 | 112 | 27 | 64 | 0 | 0 | 0 | 0 | 0 | 0 | 32 | 0 | 0 | 0 | 0 | 22 | 14 | 11 | 0 | 0 | 180 | 0 | 0 | 154 | 0 | 134 | 0 | 0 | 0 | 162 | 0 | 413 | 53 | 0 | 113 | 54 | 35 | 0 | 0 | 0 |  | 6166 | 2362 | 8528 | 3922 | 622 | 2134 | 1440 | 180 | 80 | 48 | 102 | 0 | 0 | 98.3
19:30 | 35 | 154 | 0 | 0 | 0 | 109 | 0 | 345 | 367 |  | 0 | 400 | 0 | 0 | 0 | 0 | 349 | 0 | 85 | 0 | 0 | 0 | 48 | 0 | 72 | 0 | 23 | 0 | 17 | 35 | 22 | 25 | 31 | 33 | 33 | 52 | 0 | 40 | 40 | 120 | 0 | 0 | 202 | 0 | 0 | 0 |  | 0 | 0 | 0 | 100 | 50 | 0 | 21 | 13 | 80 | 110 | 0 | 307 | 320 | 0 | 45 | 88 | 37 | 0 | 0 | 25 | 0 | 0 | 0 | 22 | 11 | 33 | 5 | 104 | 146 | 8 | 22 | 0 | 30 | 65 | 53 | 50 | 163 | 0 | 69 | 79 | 0 | 0 | 17 | 39 | 10 | 320 | 24 | 11 | 0 | 220 | 0 | 0 | 200 | 0 | 0 | 0 | 10 | 0 | 40 | 364 | 0 | 0 | 105 | 0 | 0 | 0 | 0 | 0 |  | 621 | 0 | 120 | 0 | 0 | 0 | 0 | 0 | 0 | 0 | 40 | 118 | 27 | 58 | 0 | 0 | 0 | 0 | 0 | 0 | 32 | 0 | 0 | 0 | 0 | 22 | 14 | 11 | 0 | 0 | 180 | 0 | 0 | 140 | 0 | 134 | 0 | 0 | 0 | 160 | 0 | 415 | 36 | 0 | 113 | 54 | 35 | 0 | 0 | 0 |  | 6053 | 2330 | 8383 | 3899 | 621 | 2151 | 1300 | 180 | 80 | 48 | 104 | 0 | 0 | 0
20:00 | 35 | 154 | 0 | 0 | 0 | 110 | 0 | 345 | 358 |  | 0 | 400 | 0 | 0 | 0 | 0 | 348 | 0 | 85 | 0 | 0 | 0 | 48 | 0 | 72 | 0 | 30 | 0 | 0 | 35 | 22 | 25 | 31 | 33 | 25 | 52 | 0 | 40 | 40 | 120 | 0 | 0 | 202 | 0 | 0 | 0 |  | 0 | 0 | 0 | 100 | 41 | 0 | 21 | 15 | 80 | 110 | 0 | 305 | 320 | 0 | 45 | 86 | 37 | 0 | 0 | 25 | 0 | 0 | 0 | 22 | 11 | 33 | 5 | 102 | 145 | 0 | 22 | 0 | 30 | 65 | 53 | 50 | 163 | 0 | 69 | 79 | 0 | 0 | 17 | 39 | 10 | 310 | 24 | 11 | 0 | 220 | 0 | 0 | 200 | 0 | 0 | 0 | 0 | 0 | 40 | 363 | 0 | 0 | 105 | 0 | 0 | 0 | 0 | 0 |  | 622 | 0 | 120 | 0 | 0 | 0 | 0 | 0 | 0 | 0 | 40 | 115 | 27 | 48 | 0 | 0 | 0 | 0 | 0 | 0 | 12 | 0 | 0 | 0 | 0 | 22 | 14 | 11 | 0 | 0 | 180 | 0 | 0 | 140 | 0 | 134 | 0 | 0 | 0 | 158 | 0 | 421 | 35 | 0 | 113 | 54 | 35 | 0 | 0 | 0 |  | 5983 | 2301 | 8284 | 3879 | 622 | 2141 | 1232 | 180 | 80 | 48 | 102 | 0 | 0 | 98.29
21:00 | 35 | 154 | 0 | 0 | 0 | 110 | 0 | 345 | 353 |  | 0 | 400 | 0 | 0 | 0 | 0 | 353 | 0 | 85 | 0 | 0 | 0 | 32 | 0 | 72 | 0 | 30 | 0 | 0 | 0 | 22 | 25 | 31 | 33 | 33 | 52 | 0 | 41 | 40 | 120 | 0 | 0 | 202 | 0 | 0 | 0 |  | 0 | 0 | 0 | 100 | 11 | 0 | 21 | 24 | 80 | 110 | 0 | 305 | 320 | 0 | 45 | 86 | 37 | 0 | 0 | 25 | 0 | 0 | 0 | 22 | 11 | 33 | 5 | 94 | 146 | 0 | 22 | 0 | 30 | 65 | 53 | 50 | 163 | 0 | 69 | 79 | 0 | 0 | 17 | 39 | 10 | 305 | 24 | 11 | 0 | 145 | 0 | 0 | 200 | 0 | 0 | 0 | 0 | 0 | 20 | 364 | 0 | 0 | 105 | 0 | 0 | 0 | 0 | 0 |  | 622 | 0 | 125 | 0 | 0 | 0 | 0 | 0 | 0 | 0 | 40 | 106 | 26 | 48 | 0 | 0 | 0 | 0 | 0 | 0 | 12 | 0 | 0 | 0 | 0 | 22 | 14 | 11 | 0 | 0 | 180 | 0 | 0 | 141 | 0 | 134 | 0 | 0 | 0 | 158 | 0 | 395 | 17 | 0 | 113 | 54 | 35 | 0 | 0 | 0 |  | 5814 | 2253 | 8067 | 3891 | 622 | 2113 | 1054 | 180 | 81 | 32 | 94 | 0 | 0 | 98.29
22:00 | 35 | 153 | 0 | 0 | 0 | 110 | 0 | 347 | 348 |  | 0 | 400 | 0 | 0 | 0 | 0 | 349 | 0 | 85 | 0 | 0 | 0 | 0 | 0 | 0 | 0 | 12 | 0 | 0 | 0 | 22 | 25 | 31 | 33 | 31 | 16 | 0 | 41 | 40 | 120 | 0 | 0 | 207 | 0 | 0 | 0 |  | 0 | 0 | 0 | 0 | 0 | 0 | 21 | 30 | 80 | 110 | 0 | 315 | 330 | 0 | 45 | 83 | 37 | 0 | 0 | 25 | 0 | 0 | 0 | 22 | 11 | 33 | 5 | 90 | 145 | 0 | 22 | 0 | 30 | 65 | 53 | 50 | 130 | 0 | 69 | 79 | 0 | 0 | 17 | 39 | 10 | 310 | 24 | 8 | 0 | 0 | 0 | 0 | 200 | 0 | 0 | 0 | 0 | 0 | 6 | 371 | 0 | 0 | 105 | 0 | 0 | 0 | 0 | 0 |  | 542 | 0 | 130 | 0 | 0 | 0 | 0 | 0 | 0 | 0 | 0 | 118 | 23 | 16 | 0 | 0 | 0 | 0 | 0 | 0 | 0 | 0 | 0 | 0 | 0 | 22 | 14 | 11 | 0 | 0 | 180 | 0 | 0 | 142 | 0 | 134 | 0 | 0 | 0 | 160 | 0 | 431 | 0 | 0 | 0 | 36 | 10 | 0 | 0 | 0 |  | 5375 | 1969 | 7344 | 3931 | 542 | 2119 | 401 | 180 | 81 | 0 | 90 | 0 | 0 | 0
23:00 | 35 | 154 | 0 | 0 | 0 | 110 | 0 | 345 | 353 |  | 0 | 400 | 0 | 0 | 0 | 0 | 352 | 0 | 85 | 0 | 0 | 0 | 0 | 0 | 0 | 0 | 12 | 0 | 0 | 0 | 22 | 25 | 31 | 33 | 31 | 16 | 0 | 40 | 40 | 120 | 0 | 0 | 203 | 0 | 0 | 0 |  | 0 | 0 | 0 | 0 | 0 | 0 | 21 | 31 | 80 | 110 | 0 | 305 | 320 | 0 | 45 | 80 | 37 | 0 | 0 | 25 | 0 | 0 | 0 | 22 | 11 | 33 | 3 | 82 | 147 | 0 | 22 | 0 | 30 | 43 | 53 | 50 | 130 | 0 | 69 | 79 | 0 | 0 | 17 | 39 | 10 | 290 | 24 | 8 | 0 | 0 | 0 | 0 | 100 | 0 | 0 | 0 | 0 | 0 | 0 | 363 | 0 | 0 | 17 | 0 | 0 | 0 | 0 | 0 |  | 280 | 0 | 130 | 0 | 0 | 0 | 0 | 0 | 0 | 0 | 0 | 116 | 24 | 16 | 0 | 0 | 0 | 0 | 0 | 0 | 0 | 0 | 0 | 0 | 0 | 22 | 14 | 11 | 0 | 0 | 180 | 0 | 0 | 144 | 0 | 134 | 0 | 0 | 0 | 165 | 0 | 431 | 0 | 0 | 0 | 17 | 0 | 0 | 0 | 0 |  | 5103 | 1684 | 6787 | 3881 | 280 | 2106 | 178 | 180 | 80 | 0 | 82 | 0 | 0 | 0
24:00 | 35 | 154 | 0 | 0 | 0 | 111 | 0 | 343 | 363 |  | 0 | 400 | 0 | 0 | 0 | 0 | 358 | 0 | 85 | 0 | 0 | 0 | 0 | 0 | 0 | 0 | 12 | 0 | 0 | 0 | 22 | 25 | 31 | 33 | 31 | 0 | 0 | 40 | 40 | 120 | 0 | 0 | 203 | 0 | 0 | 0 |  | 0 | 0 | 0 | 0 | 0 | 0 | 21 | 32 | 80 | 110 | 0 | 305 | 320 | 0 | 45 | 88 | 37 | 0 | 0 | 25 | 0 | 0 | 0 | 22 | 11 | 0 | 3 | 78 | 148 | 0 | 22 | 0 | 30 | 43 | 53 | 50 | 100 | 0 | 69 | 79 | 0 | 0 | 17 | 39 | 10 | 285 | 24 | 8 | 0 | 0 | 0 | 0 | 0 | 0 | 0 | 0 | 0 | 0 | 0 | 365 | 0 | 0 | 0 | 0 | 0 | 0 | 0 | 0 |  | 184 | 0 | 125 | 0 | 0 | 0 | 0 | 0 | 0 | 0 | 0 | 100 | 23 | 0 | 0 | 0 | 0 | 0 | 0 | 0 | 0 | 0 | 0 | 0 | 0 | 0 | 14 | 11 | 0 | 0 | 180 | 0 | 0 | 159 | 0 | 134 | 0 | 0 | 0 | 170 | 0 | 377 | 0 | 0 | 0 | 0 | 0 | 0 | 0 | 0 |  | 4925 | 1477 | 6402 | 3862 | 184 | 2006 | 12 | 180 | 80 | 0 | 78 | 0 | 0 | 0
KWH | 824000 | 3981500 | 0 | 0 | 0 | 817545 | 0 | 8700930 | 7668000 |  | 0 | 8458500 | 0 | 0 | 0 | 492905 | 6516530 | 0 | 1329000 | 0 | 0 | 34128 | 201600 | 0 | 289920 | 0 | 608784 | 160092 | 103097 | 135995 | 239472 | 600000 | 690480 | 807700 | 319200 | 328020 | 0 | 908880 | 968000 | 2900000 | 0 | 0 | 4835697 | 0 | 0 | 0 |  | 0 | 0 | 0 | 433080 | 152640 | 29280 | 311328 | 339360 | 2016744 | 2671650 | 0 | 7409200 | 7225500 | 0 | 485090 | 2062910 | 841608 | 0 | 0 | 337852 | 0 | 0 | 0 | 265428 | 118260 | 312200 | 125170 | 1959360 | 3505920 | 24960 | 372456 | 9300 | 705000 | 1591200 | 874800 | 1022328 | 3405150 | 0 | 1546008 | 1405440 | 0 | 0 | 318000 | 673740 | 203220 | 7605000 | 276672 | 112096 | 0 | 760254 | 0 | 0 | 1874400 | 0 | 0 | 88020 | 987840 | 84480 | 158909 | 9033000 | 0 | 0 | 662399 | 21720 | 0 | 0 | 0 | 0 |  | 7394181 | 0 | 4429728 | 0 | 0 | 0 | 0 | 0 | 0 | 0 | 158250 | 2742000 | 390961 | 297600 | 0 | 0 | 0 | 0 | 0 | 0 | 119600 | 0 | 0 | 0 | 0 | 300720 | 213876 | 219006 | 0 | 0 | 4376700 | 0 | 0 | 4286236 | 0 | 3674736 | 0 | 0 | 0 | 4411364 | 0 | 9549181 | 108000 | 0 | 515904 | 249552 | 202560 | 0 | 25994 | 0 |  | 117338947 | 43666149 | 161005096 | 92327929 | 7394181 | 43750763 | 8972649 | 4376700 | 1876880 | 201600 | 1959360 | 145034 | 0
Fuel Cost | 922880 | 4300020 | 0 | 0 | 0 | 793018.65 | 0 | 6264669.6 | 5827680 |  | 0 | 6766800 | 0 | 0 | 0 | 5057205.3 | 8080497.2 | 0 | 1661250 | 0 | 0 | 346740.48 | 1997856 | 0 | 2638272 | 0 | 5698218.24 | 1535282.28 | 983545.38 | 1354510.2 | 179604 | 450000 | 0 | 0 | 0 | 3142431.6 | 0 | 236308.8 | 251680 | 4437000 | 0 | 0 | 5077481.85 | 0 | 0 | 0 |  | 0 | 0 | 0 | 4456393.2 | 1451606.4 | 274060.8 | 286421.76 | 943420.8 | 2117581.2 | 2805232.5 | 0 | 5482808 | 6069420 | 0 | 475388.2 | 2743670.3 | 690118.56 | 0 | 0 | 483128.36 | 0 | 0 | 0 | 270736.56 | 88695 | 590058 | 93877.5 | 13519584 | 2874854.4 | 237369.6 | 379905.12 | 152520 | 958800 | 2164032 | 1189728 | 1277910 | 4222386 | 0 | 2303551.92 | 2473574.4 | 0 | 0 | 505620 | 788275.8 | 477567 | 5399550 | 207504 | 85192.96 | 0 | 7959859.38 | 0 | 0 | 18031728 | 0 | 0 | 1015750.8 | 9206668.8 | 792422.4 | 1488977.33 | 8491020 | 0 | 0 | 6259670.55 | 0 | 0 | 0 | 0 | 0 |  | 19964288.7 | 0 | 3455187.84 | 0 | 0 | 0 | 0 | 0 | 0 | 0 | 1565092.5 | 2193600 | 605989.55 | 3196224 | 0 | 0 | 0 | 0 | 0 | 0 | 1240252 | 0 | 0 | 0 | 0 | 330792 | 352895.4 | 165787.542 | 0 | 0 | 17900703 | 0 | 0 | 3771887.68 | 0 | 3417504.48 | 0 | 0 | 0 | 3882000.32 | 0 | 6970902.13 | 1021680 | 0 | 4735998.72 | 2223508.32 | 1891910.4 | 0 | 0 | 0 |  | 189789591.18 | 78886204.582 | 268675795.762 | 87468470.292 | 19964288.7 | 39379006.29 | 86789627.88 | 17900703 | 487988.8 | 1997856 | 13519584 | 1168270.8 | 0
Yesterday Day Peak | 35 | 154 | 0 | 0 | 0 | 6 | 0 | 383 | 333 |  | 0 | 350 | 0 | 0 | 0 | 42 | 220 | 0 | 37 | 0 | 0 | 0 | 0 | 0 | 0 | 0 | 47 | 17 | 0 | 0 | 19 | 25 | 31 | 33 | 0 | 0 | 0 | 40 | 40 | 120 | 0 | 0 | 230 | 0 | 0 | 0 |  | 0 | 0 | 0 | 0 | 0 | 0 | 19 | 3 | 80 | 110 | 0 | 305 | 365 | 0 | 8 | 90 | 37 | 0 | 0 | 7 | 0 | 0 | 0 | 22 | 8 | 0 | 6 | 82 | 156 | 0 | 22 | 1.6 | 30 | 63 | 49 | 50 | 100 | 0 | 65 | 79 | 0 | 0 | 17 | 34 | 10 | 315 | 16 | 8 | 0 | 0 | 0 | 0 | 70 | 0 | 0 | 15.46 | 102 | 0 | 0 | 407 | 0 | 0 | 0 | 3.711 | 0 | 0 | 0 | 0 |  | 282 | 0 | 240 | 0 | 0 | 0 | 0 | 0 | 0 | 0 | 0 | 118 | 12 | 0 | 0 | 0 | 0 | 0 | 0 | 0 | 0 | 0 | 0 | 0 | 0 | 22 | 14 | 8 | 0 | 0 | 180 | 0 | 0 | 205 | 0 | 168 | 0 | 0 | 0 | 194 | 0 | 432 | 0 | 0 | 0 | 0 | 0 | 0 | 4.6 | 0 |  | 6797.371 | DayPeak
Yesterday Evening Peak | 35 | 154 | 0 | 0 | 0 | 109 | 0 | 368 | 367 | 0 | 0 | 400 | 0 | 0 | 0 | 15 | 350 | 0 | 85 | 0 | 0 | 0 | 48 | 0 | 72 | 0 | 46 | 17 | 35 | 35 | 22 | 25 | 31 | 33 | 33 | 44 | 0 | 40 | 40 | 120 | 0 | 0 | 201 | 0 | 0 | 0 | 0 | 0 | 0 | 0 | 100 | 50 | 12 | 21 | 8 | 80 | 110 | 0 | 305 | 320 | 0 | 45 | 82 | 37 | 0 | 0 | 25 | 0 | 0 | 0 | 22 | 11 | 33 | 5 | 102 | 145 | 8 | 22 | 0 | 30 | 65 | 53 | 50 | 163 | 0 | 69 | 79 | 0 | 0 | 17 | 39 | 10 | 310 | 24 | 11 | 0 | 200 | 0 | 0 | 200 | 0 | 0 | 0 | 40 | 35 | 35 | 363 | 0 | 0 | 105 | 0 | 0 | 0 | 0 | 0 |  | 622 | 0 | 120 | 0 | 0 | 0 | 0 | 0 | 0 | 0 | 40 | 112 | 27 | 64 | 0 | 0 | 0 | 0 | 0 | 0 | 32 | 0 | 0 | 0 | 0 | 22 | 14 | 11 | 0 | 0 | 180 | 0 | 0 | 154 | 0 | 134 | 0 | 0 | 0 | 162 | 0 | 413 | 53 | 0 | 113 | 54 | 35 | 0 | 0 | 0 |  | 8528 | EvPeak
Forecast for Evening | 35 | 190 | 0 | 0 | 0 | 108 | 0 | 412 | 360 | 0 | 0 | 450 | 0 | 100 | 100 | 55 | 335 | 0 | 100 | 0 | 100 | 100 | 149 | 100 | 72 | 0 | 48 | 54 | 55 | 55 | 22 | 25 | 32 | 33 | 33 | 52 | 0 | 40 | 40 | 120 | 0 | 25 | 215 | 0 | 0 | 0 | 0 | 0 | 0 | 100 | 100 | 100 | 50 | 21 | 10 | 100 | 110 | 0 | 360 | 360 | 0 | 55 | 90 | 37 | 0 | 0 | 43 | 0 | 50 | 50 | 22 | 11 | 33 | 20 | 125 | 160 | 95 | 22 | 0 | 30 | 52 | 51 | 44 | 163 | 0 | 66 | 76 | 0 | 0 | 17 | 40 | 10 | 341 | 24 | 11 | 200 | 300 | 300 | 100 | 200 | 100 | 149 | 0 | 100 | 200 | 150 | 400 | 115 | 100 | 105 | 0 | 300 | 54 | 110 | 114 |  | 636 | 40 | 300 | 0 | 115 | 200 | 0 | 0 | 25 | 70 | 40 | 120 | 26 | 110 | 30 | 0 | 0 | 50 | 45 | 100 | 50 | 42 | 40 | 52 | 36 | 22 | 14 | 11 | 0 | 0 | 220 | 17 | 17 | 210 | 0 | 0 | 0 | 95 | 100 | 220 | 0 | 400 | 105 | 200 | 113 | 100 | 113 | 0 |  | 113
Forecast for Day | 35 | 190 | 0 | 0 | 0 | 108 | 0 | 412 | 360 | 0 | 0 | 450 | 0 | 100 | 100 | 55 | 335 | 0 | 100 | 0 | 100 | 100 | 149 | 100 | 72 | 0 | 48 | 54 | 55 | 55 | 22 | 25 | 32 | 33 | 33 | 52 | 0 | 40 | 40 | 100 | 0 | 25 | 215 | 0 | 0 | 0 | 0 | 0 | 0 | 100 | 100 | 50 | 50 | 21 | 5 | 100 | 110 | 0 | 360 | 360 | 0 | 55 | 90 | 37 | 0 | 0 | 43 | 0 | 0 | 0 | 22 | 11 | 33 | 20 | 99 | 160 | 95 | 22 | 1.6 | 30 | 52 | 51 | 44 | 163 | 0 | 66 | 76 | 0 | 0 | 17 | 40 | 10 | 341 | 24 | 11 | 0 | 200 | 0 | 0 | 100 | 0 | 149 | 20 | 100 | 150 | 150 | 400 | 115 | 100 | 105 | 5 | 230 | 54 | 50 | 0 |  | 289 | 0 | 200 | 0 | 0 | 0 | 0 | 0 | 0 | 0 | 40 | 120 | 26 | 70 | 0 | 0 | 0 | 0 | 0 | 80 | 50 | 40 | 40 | 52 | 0 | 22 | 14 | 11 | 0 | 0 | 200 | 0 | 0 | 210 | 0 | 0 |  | 95 | 80 | 220 | 0 | 400 | 20 | 100 | 0 | 0 | 113 | 0 | 8 | 113
Generation at 08:00(Today) | 35 | 154 | 0 | 0 | 0 | 6 | 0 | 374 | 372 | 0 | 0 | 450 | 0 | 0 | 0 | 0 | 352 | 0 | 100 | 0 | 0 | 0 | 0 | 0 | 0 | 0 | 0 | 0 | 0 | 0 | 0 | 25 | 30 | 33 | 31 | 4 | 0 | 42 | 40 | 100 | 0 | 0 | 211 | 0 | 0 | 0 | 0 | 0 | 0 | 0 | 0 | 0 | 0 | 21 | 2 | 80 | 110 | 0 | 330 | 300 | 0 | 26 | 90 | 27 | 0 | 0 | 11 | 0 | 0 | 0 | 22 | 0 | 0 | 3 | 72 | 168 | 0 | 22 | 0.4 | 30 | 43 | 47 | 50 | 163 | 0 | 66 | 65 | 0 | 0 | 17 | 30 | 10 | 320 | 0 | 8 | 0 | 0 | 0 | 0 | 10 | 0 | 0 | 7.7 | 0 | 0 | 0 | 378 | 0 | 0 | 10 | 1.3 | 0 | 0 | 0 | 0 | 0 | 137 | 0 | 0 | 0 | 0 | 0 | 0 | 0 | 0 | 0 | 0 | 119 | 11 | 0 | 0 | 0 | 0 | 0 | 0 | 0 | 0 | 0 | 0 | 0 | 0 | 15 | 9 | 11 | 0 | 0 | 180 | 0 | 0 | 183 | 0 | 134 | 0 | 0 | 0 | 162 | 0 | 392 | 0 | 0 | 0 | 0 | 0 | 0 | 0 | 0 | 0
199
| Minimum Generation |  | 5134 | 5:00
| Highest Generation |  | 8528 | 19:00
| Day Peak Generation |  | 6797.371 | 12:00
| Evening Peak Generation |  | 8528 | 19:00
| HVDC Max Flow |  | 622 | 19:00
| HVDC EvPeak Flow |  | 622 | 19:00
| Load factor L.F |  | 78.66%

## P1
|  |  | POWER GRID COMPANY OF BANGLADESH LTD. |  |  |  | Revised
|  |  | NATIONAL LOAD DESPATCH CENTER |  |  |  |  | QF-LDC-08
|  |  | DAILY REPORT |  |  |  |  | Page -1
[6 empty] | Reporting Date : | 2019-12-12
Till now the maximum generation is : - |  |  | 12893 MW | 21:00 | Hrs on | 2019-05-29
The Summary of Yesterday's |  | 2019-12-11 | Generation & Demand |  | Today's Actual Min Gen. & Probable Gen. & Demand
Day Peak Generation : |  | 6797.371 | MW Hour : | 12:00 | Min. Gen. at | 5:00 | 5146 | MW
Evening Peak Generation : |  | 8528 | MW Hour : | 19:00 | Available Max Generation : |  | 13958 | MW
E.P. Demand (at gen end) : |  | 8528 | MW Hour : | 19:00 | Max Demand (Evening) : |  | 8600 | MW
Maximum Generation : |  | 8528 | MW Hour : | 19:00 | Reserve(Generation end) |  | 5358 | MW
Total Gen. (MKWH) : |  | 161.0051 | System Load Factor : | 78.66% | Load Shed : |  | 0 | MW
EXPORT / IMPORT THROUGH EAST-WEST INTERCONNECTOR
Export from East grid to West grid :- Maximum |  |  | -360 | MW at | 24:00 | Energy |  | MKWHR.
Import from West grid to East grid :- Maximum |  |  | - | MW at | - | Energy | - | MKWHR.
| Water Level of Kaptai Lake at 6:00 A M on |  | 2019-12-12
Actual : | 98.23 | Ft.(MSL) , | Rule curve : | 105 | Ft.( MSL )
Gas Consumed : | Total = | 1076.49 | MMCFD. | Oil Consumed (PDB) :
[6 empty] | HSD : |  | Liter
[6 empty] | FO : |  | Liter
Cost of the Consumed Fuel (PDB+Pvt) : |  | Gas : | 126847476.582
: |  | Coal : | 17900703 | Oil : | 88787483.88 | Total : | 233535663.462
Load Shedding & Other Information
Area | Yesterday |  |  |  | Today
|  |  | Estimated Demand (S/S end) |  | Estimated Shedding (S/S end) |  | Rates of Shedding
| MW |  | MW |  |  | MW | (On Estimated Demand)
Dhaka | 0 | 0:00 | 3077.5672 |  |  | 0 | 0%
Chittagong Area | 0 | 0:00 | 1040.2329 |  |  | 0 | 0%
Khulna Area | 0 | 0:00 | 930.8898 |  |  | 0 | 0%
Rajshahi Area | 0 | 0:00 | 840.7382 |  |  | 0 | 0%
) | 0 | 0:00 | 759.9831 |  |  | 0 | 0%
Mymensingh Area | 0 | 0:00 | 613.2636 |  |  | 0 | 0%
Sylhet Area | 0 | 0:00 | 351.0271 |  |  | 0 | 0%
Barisal Area | 0 | 0:00 | 158.1138 |  |  | 0 | 0%
Rangpur Area | 0 | 0:00 | 472.9405 |  |  | 0 | 0%
Total | 0 |  | 8244.7563 |  |  | 0
Information of the Generating Units under shut down.
| Planned Shut- Down |  |  | Forced Shut- Down
|  |  |  | 1) Barapukuria ST: Unit-1,2. | 10) Ashuganj 225 MW CCPP
|  |  |  | 2) Sylhet-150 MW. | 11) Bheramara-360 MW ST
|  |  |  | 3) Ghorasal Unit-2,4,5,7 | 12) Bhola-225 MW ST
|  |  |  | 4) Chandpur CCPP ST | 13) Baghabari 71 & 100 MW
|  |  |  | 5) Sylhet 150 MW | 14) Summit Meghna 305 MW
6) Sikalbaha-150 MW
7) Ashuganj Precision
8) Raozan #2
9) Ashuganj unit-5
Additional Information of Machines, lines, Interruption / Forced Load shed etc.
|  | Description |  |  | Comments on Power Interruption
a) Hathazari-Baraulia 132 kV Ckt-1 was under shut down from 08:57 to 15:02 for A/M.
b) Kodda 132/33 kV T-1 transformer was under shut down from 09:02 to 17:06 for A/M.
c) Cumilla(N)-BSRM 230 kV Ckt-1 was under shut down from 08:35 to 16:14 for A/M.
d) Aminbazar-Agargaon 230 kV Ckt-2 was under shut down from 09:51 to 15:51 for A/M.
e) Sikalbaha-Dohazari 132 kV Ckt-1 was under shut down from 08:15 to 16:16 for A/M.
f) Sikalbaha-Dohazari 132 kV Ckt-1 was under shut down from 09:15 to 16:40 for A/M.
g) Kabirpur-Tangail 132 kV Ckt-2 was under shut down from 08:15 to 16:38 for A/M.
h) Haripur-Modonganj132 kV Ckt was under shut down from 09:22 to 16:25 for A/M.
i) Haripur-Shyampur 132 kV Ckt was under shut down from 09:40 to 16:08 for A/M.
j) Ashuganj-Kishoreganj 132 kV Ckt-2 was under shut down from 08:53 to 16:28 for A/M.
k) Mymensingh-Jamalpur 132 kV Ckt-2 was under shut down from 09:12 to 15:25 for A/M.
l) Mymensingh-Netrokona 132 kV Ckt-2 was under shut down from 08:25 to 16:12 for A/M.
m) Fenchuganj-Bibiyana 230 kV Ckt-1 was under shut down from 10:13 to 17:01 for A/M.
n) Cumilla(N)-Jangalia Summit P/P 132 kV Ckt was under shut down from 08:25 to 14:40 for C/M.
o) Sirajganj-Baghabari 230 kV Ckt-1 was under shut down from 08:15 to 17:07 for A/M.
p) Khulna(S)-Satkhira 132 kV Ckt-2 was under shut down from 09:59 to 12:55 for A/M.
q) Saidpur 132/33 kV T-4 transformer was under shut down from 08:40 to 12:55 for A/M.
r) Shajadpur-Pabna 132 kV Ckt was shut down at 09:08 for A/M.
s) Khulsi-AK. Steel 132 kV Ckt was under shut down from 08:54 to 15:02 due to over load of Hathazari-
Baraulia Ckt.
t) Rampura-Bhulta 230 kV Ckt-2 was shut down at 07:07(12/12/19) for A/M.
u) Bheramara 360 MW CCPP tripped at 04:53(12/12/2019).
v) Faridpur-Gopalganj 132 kV Ckt-2 was shut down at 07:36(12/12/2019) for A/M.
w) Jashore 132/33 kV T3 transformer was shut down at 07:05(12/12/2019) for A/M.
x) Purbasadipur 132 kV Bus was shut down from 07:03 to 07:56(12/12/2019) for A/M.
y) Khulsi 132/33 kV T2 transformer was shut down at 07:08(12/12/2019) for C/M.
z) Hasnabad 230 kV Bus-1 was shut down at 07:45 (12/12/2019) for A/M.
aa) Ashuganj-B.Baria 132 kV Ckt-1 & 2 tripped at 02:49(12/12/2019) from Ashuganj end showing
Dist.Z3 relay and was switched on at 03:48(12/12/2019).

## P2
EVENING PEAK GENERATION AND DAY LONG ENERGY DATA OF POWER STATIONS
| Date : | 2019-12-11 | [5 empty] | Page -2
Sl. |  |  |  |  | Present | Peak | Energy
No. | Name of the Power Stations |  | Producer | Installed Capacity | Capacity | Hour | Generated | Remarks
Generation
|  |  |  | Unit No. X Capacity | MW | MW | MW
1 | Ghorasal TPP (Unit-1&2) |  | PDB | 2*55 | 85 | 35 | 824000 | #2 Under maint.
| Ghorasal Repowered CCPP Unit-3 |  | PDB | 1*210 | 170 | 154 | 3981500
| Ghorasal Repowered CCPP Unit-4 |  | PDB | 1*210 | 180 | 0 | 0 | Under maint.
| Ghorasal TPP Unit-5 |  | PDB | 1*210 | 190 | 0 | 0 | Under maint.
2 | Ghorasal 365 MW CCPP Unit-7 |  | PDB | 1*243+1*122 | 365 | 0 | 0 | Under maint.
3 | Ghorashal 78.5 MW PP(MAX) |  | QRPP | 2*40 | 78 | 0 | 0 | Gas shortage.
4 | Ghorashal 108MW PP (Regent) |  | IPP | 34*3.35 | 108 | 109 | 817545
5 | Haripur GTPP |  | SBU, PDB | 2*32 | 40 | 0 | 0 | Under maint.
6 | Haripur 412 MW CCPP |  | EGCB | 1*273+1*139 | 412 | 368 | 8700930
7 | Haripur 360MW CCPP(HPL) |  | IPP | 1*235+1*125 | 360 | 367 | 7668000 | Frequency control
8 | Meghnaghat 450 MW CCPP(MPL) |  | IPP | 2*150+1*150 | 450 | 400 | 8458500
9 | Meghnaghat 100 MW(IEL) |  | QRPP | 12*8.9 | 100 | 0 | 0 | Reserve
10 | Meghnaghat CCPP(Summit) |  | IPP | 2*110+1*110 | 305 | 0 | 0 | Gas shortage.
11 | Madanganj 102 PP(Summit) |  | QRPP | 6*17 | 100 | 0 | 0 | Reserve
12 | Madanganj-55 MW PP(Summit) |  | (IPP) | 3*17.08+1*11.3 | 55 | 15 | 492905 | Low demand
13 | Keraniganj 100 MW PP (Powerpac) |  | QRPP | 8*13.45 | 100 | 0 | 0 | Reserve
14 | Narshingdi 22 MW PP (Doreen) |  | SIPP, REB | 8*2.90 | 22 | 22 | 239472
15 | 210 MW Siddhirgonj TPP |  | PDB | 1*210 | 115 | 0 | 0 | Under maint.
16 | Siddhirgonj 2*120 MW GTPP |  | EGCB | 2*105 | 210 | 85 | 1329000 | Frequency control
17 | Siddhirganj 100 PP(Dutch Bangla) |  | QRPP | 12*8.9 | 100 | 0 | 0 | Reserve
18 | Siddhirganj 335 MW CCPP |  | EGCB | 1*217+118 | 335 | 350 | 6516530 | Frequency control
19 | Gagnagar 102 MW PP (Digital Power) |  | IPP | 12*8.924 | 102 | 0 | 34128 | Reserve
20 | Katpotti 52 MW PP (Sinha) |  | IPP | 7*7.9 | 51 | 46 | 608784
21 | Kamalaghat 54 MW PP(Banco Energy) |  | IPP | 3*18 | 54 | 17 | 160092 | Low demand
22 | Kodda 150MW PP |  | BPDB-RPCL | 9*17.06 | 149 | 48 | 201600 | Low demand
23 | Manikganj 55 MW PP (Northern) |  | IPP | 3*19.3 | 55 | 35 | 103097 | Low demand
24 | Nababganj 55 MW PP (Southern power ) |  | IPP | 3*19.3 | 55 | 35 | 135995 | Low demand
25 | Bosila 108MW PP(CLC) |  | IPP | 12*8.775+1*3.5 | 108 | 72 | 289920 | Engine problem
26 | Summit Power,(Madhabdi+Ashulia) |  | SIPP,REB | 3*3.67+4*8.73 | 80 | 56 | 1290480 | Engine problem
27 | Maona 33 MW PP(Summit) |  | SIPP,REB | 4*8.73 | 33 | 33 | 807700
28 | Rupganj 33 MW PP(Summit) |  | SIPP,REB | 4*8.73 | 33 | 33 | 319200
29 | Gazipur 52 MW PP |  | IPP | 6*8.9 | 52 | 44 | 328020 | Engine problem
30 | Tongi 80 MW GTPP |  | PDB | 1* 105 | 105 | 0 | 0 | Gas shortage.
31 | Kodda 300 MW PP Unit-2 (Summit) |  | IPP | 18*17.076 | 300 | 200 | 760254 | Low demand
32 | Keranigonj 300 MW PP (APR) |  | IPP | 256*1.4 | 300 | 0 | 0 | Reserve
33 | Bramhangoan 100 MW PP (Aggreko) |  | IPP | 100 | 100 | 0 | 0 | Reserve
34 | Aurahati 100MW PP (Aggreko) |  | IPP | 0.85*23+0.95*91 | 100 | 0 | 0 | Reserve
35 | Kodda 149 MW PP Unit-1 (Summit) |  | IPP | 149 | 149 | 0 | 0 | Reserve
36 | Gazipur 100 MW PP |  | RPCL | 100 MW | 105 | 0 | 0 | Reserve
| Dhaka area Total |  |  |  | 5811 | 2524 | 44067652
37 | Chattogram TPP-1 |  | PDB | 1*210 | 180 | 120 | 2900000 | Gas shortage.
| Chattogram TPP-2 |  | PDB | 1*210 | 180 | 0 | 0 | Gas shortage.
38 | Raozan 25 MW PP |  | IPP | 3*8.9 | 25 | 0 | 0 | Reserve
39 | Teknaf 20MW PP (Solartech) |  | Teknaf Solartech Energy Ltd. | 20 | 20 | 0 | 88020
40 | Patenga 50MW PP (Baraka) |  | IPP | 8*6.98 | 50 | 12 | 29280 | Low demand
41 | Kaptai Hydro: Unit-1,2,3,4, 5 |  | PDB | 2*40+3*50 | 230 | 80 | 1876880 | Low water level
42 | Sikalbaha 225MW |  | PDB | 1*150+1*175 | 225 | 201 | 4835697 | FGMO
43 | Sikalbaha Peaking GT |  | PDB | 1*150 | 150 | 0 | 0 | Under maint.
44 | Sikalbaha 105 MW PP (Baraka Sikalbaha) |  | IPP | 105 MW | 105 | 105 | 662399
45 | Hathazari 100 MW peaking PP |  | PDB | 11*8.9 | 98 | 0 | 0 | Reserve
46 | Dohazari -Kalaish 100 MW Peaking |  | PDB | 6*17 | 102 | 0 | 0 | Reserve
47 | Juldah 100 MW Unit-1 (Acorn) |  | QRPP | 8*13.45 | 100 | 100 | 433080
48 | Juldah 100 MW PP Unit-3 (Acorn) |  | IPP | 0 | 100 | 40 | 987840
49 | Barabkunda 22 MW PP (Regent) |  | SIPP, PDB | 8*2.90 | 22 | 21 | 311328
* | Malancha, Ctg. EPZ (United) |  |  | 5*8.73+3*9.34 | 0 | 8 | 339360
50 | Chattogram 108 MW PP (ECPV) |  | IPP | 16*7 | 108 | 50 | 152640 | Engine problem
51 | Kaptai 7 MW Solar PP |  | PDB | 7.4 MW | 7 | 0 | 21720
52 | Anwara 300 MW PP (United) |  | IPP | 300 MW | 300 | 0 | 0 | Reserve
53 | Jodiac Power |  | IPP | 3*18.55+1*3.6 | 54 | 0 | 0 | Reserve
54 | Karnaphuli Power Ltd. |  | IPP | 110 | 110 | 0 | 0 | Reserve
| Chattogram area Total |  |  |  | 2166 | 737 | 12638244
55 | Ashuganj TPP Unit- 3 |  | APSCL | 1*150 | 135 | 80 | 2016744 | Gas shortage.
| Ashuganj TPP Unit- 4 |  | APSCL | 1*150 | 129 | 110 | 2671650 | Gas shortage.
| Ashuganj TPP Unit- 5 |  | APSCL | 1*150 | 134 | 0 | 0 | Gas shortage.
56 | Ashuganj 225 MW CCPP |  | APSCL | 1*142+1*75 | 221 | 0 | 0 | Under maint.
57 | Ashuganj 450 MW CCPP(North) |  | APSCL | 1*360 | 360 | 305 | 7409200 | FGMO
58 | Ashuganj 450 MW CCPP(South) |  | APSCL | 1*360 | 360 | 320 | 7225500 | FGMO
59 | Ashuganj 50 MW PP |  | APSCL | 14*3.968 | 45 | 37 | 841608 | Engine problem
60 | Ashuganj 55 MW PP (Precision) |  | RPP | 15*4 | 55 | 0 | 0 | Under maint.
| Ashuganj 53MW PP (United) |  | QRPP | 14*4 | 53 | 0 | 0 | Contract Expired
62 | Ashuganj 195MW PP (APSCL-United) |  | IPP | 20*9.73+1*16 | 195 | 45 | 485090 | Gas shortage.
63 | Ashuganj 51 MW PP (Midland) |  | IPP | 6*9.34 | 51 | 25 | 337852 | Low demand
64 | Ashuganj 150MW PP (Midland) |  | IPP | 23*7.015 | 150 | 35 | 158909
66 | Titas 50 MW Peaking PP |  | PDB | 6*8.92 | 52 | 0 | 0 | Reserve
67 | Chandpur 150 MW CCPP |  | PDB | 1*106+1*57 | 163 | 82 | 2062910 | Machine problem
68 | Chandpur 200MW (Desh energy) |  | IPP | 0 | 200 | 35 | 84480 | Low demand
69 | Feni 22MW PP (Doreen) |  | SIPP, PDB | 8*2.90 | 22 | 22 | 265428
70 | Feni 11 MW PP (Doreen) |  | SIPP, REB | 4*2.90 | 11 | 11 | 118260
** | Impoprt (Tripura) |  | Imported power | 0 | 160 | 102 | 1959360
71 | Jangalia 33MW PP (Summit) |  | SIPP, PDB | 4*8.73 | 33 | 33 | 312200
72 | Jangalia 52 MW PP (Lakdanavi) |  | IPP | 6*8.92 | 52 | 0 | 0 | Reserve
73 | Cumilla 25 MW PP (Summit) |  | SIPP, PDB | 3*3.67+2*6.97 | 25 | 5 | 125170 | Engine problem
74 | Daudkandi 200 MW PP (B.Trac) |  | IPP | 154*1.4 | 200 | 0 | 0 | Reserve
| Feni Lanka Power |  | IPP | 7*18.415+1*9.78 | 114 | 0 | 0 | Reserve
| Cumilla Area Total |  |  |  | 2920 | 1247 | 26074361
75 | RPCL 210MW CCPP |  | IPP | 4*35+1*70 | 202 | 145 | 3505920 | Gas shortage.
76 | Tangail 22 MW PP (Doreen) |  | SIPP, PDB | 8*2.90 | 22 | 22 | 372456
77 | Jamalpur 95 MW PP(Powerpac) |  | IPP | 12*8.924 | 95 | 8 | 24960 | Low demand
78 | Sarishabari 3 MW Solar Plant |  | IPP | 1*3 | 3 | 0 | 9300
79 | Mymensingh 200 MW PP (United) |  | IPP | 200 | 200 | 200 | 1874400
80 | Jamalpur 115 MW PP (United) |  | IPP | 115 MW | 115 | 0 | 0 | Reserve
| Mymensingh Area Total |  |  |  | 637 | 375 | 5787036
81 | Fenchugonj CCPP Phase-1 |  | PDB | 2*32+1*33 | 70 | 30 | 705000
82 | Fenchugonj CCPP Phase-2 |  | PDB | 2*35+1*35 | 90 | 65 | 1591200
83 | Kushiara 163 MW CCPP (KP) |  | IPP | 1*109+1*54 | 163 | 163 | 3405150
84 | Shajibazar 330 MW CCPP |  | PDB | 3*110 | 330 | 0 | 0 | Under maint.
85 | Fenchugonj 51 MW PP (Barakatullah) |  | RPP | 19*2.90 | 51 | 53 | 874800
86 | Fenchuganj 44MW (Energyprima) |  | RPP | 12*3.3+5*2 | 44 | 50 | 1022328
87 | Hobiganj 11MW PP Cofidence-E |  | SIPP, REB | 4*2.90 | 11 | 11 | 112096
88 | Shahjibazar GTPP Unit- 8 & 9 |  | PDB | 2*35 | 66 | 69 | 1546008 | FGMO
89 | Shahjibazar 86MW PP (Shahjibazar) |  | RPP | 32*2.90 | 86 | 79 | 1405440 | Engine problem
90 | Shahjibazar 50MW PP (EPL) |  | RPP | 27*2.0 | 50 | 0 | 0 | Contact expired
91 | Sylhet 150 MW CCPP |  | PDB | 1*142 | 142 | 0 | 0 | Under shut down.
92 | Sylhet 20 MW GTPP |  | PDB | 1*20 | 20 | 17 | 318000
93 | Sylhet 50MW PP (EPL) |  | RPP | 27*2 | 50 | 39 | 673740 | Engine problem
94 | Shahjahanulla 25 MW PP |  | SIPP, REB | 3*9.34 | 25 | 24 | 276672
95 | Bibiana-II 341 MW CCPP (Summit) |  | IPP | 1*222+1*119 | 341 | 310 | 7605000 | FGMO
96 | Bibiyana-III 400 MW CCPP |  | PDB | 400 MW | 400 | 363 | 9033000 | FGMO
97 | Sylhet 10MW PP (Desh) |  | RPP | 6*1.95 | 10 | 10 | 203220
| Sylhet Area Total |  |  |  | 1949 | 1283 | 28771654
98 | Bheramara GTPP Unit-1,2 & 3 |  | PDB | 3*20 | 46 | 0 | 0 | Reserve
** | Bheramara (HVDC ) |  | Imported power | 2*500 | 1000 | 622 | 7394181
99 | Khulna 115 PP MW (KPCL-2) |  | QRPP | 7*17 | 115 | 0 | 0 | Reserve
100 | Faridpur 50 MW Peaking PP |  | PDB | 8*6.89 | 54 | 0 | 0 | Reserve
101 | Khulna 225 MW CCPP |  | NWPGCL | 1*150+1*75 | 230 | 0 | 0 | Reserve
102 | Gopalganj 100 MW Peaking PP |  | PDB | 16*6.98 | 109 | 0 | 0 | Reserve
103 | Bheramara 360 MW CCPP |  | NWPGCL | 1*278+1*132 | 410 | 120 | 4429728 | ST under maint.& gas shortage
104 | Noapara 40 MW PP (Khanjahan Ali) |  | QRPP | 5*8.5 | 40 | 40 | 158250
105 | Noapara 100 MW PP (Bangla Trac) |  | IPP | 70*1.4 | 100 | 0 | 0 | Reserve
106 | Rupsha 105 MW PP (Orion rupsha) |  | IPP | 6*18.445 | 105 | 53 | 108000 | Low demand
107 | Madhumati 100 MW PP |  | IPP | 100 MW | 105 | 54 | 249552 | Low demand
| Khulna Area Total |  |  |  | 2314 | 889 | 12339711
108 | Barisal 110 MW PP (Summit ) |  | IPP | 7*17.076 | 110 | 64 | 297600 | Low demand
109 | Barisal GT PP Unit-1& 2 |  | PDB | 2*20 | 30 | 0 | 0 | Reserve
110 | Bhola 33 MW PP (Venture) |  | RPP | 1*34.50 | 33 | 27 | 390961 | Engine problem
111 | Bhola 225 MW CCPP |  | PDB | 2*63+1*68 | 194 | 112 | 2742000 | ST Under maint.
112 | Bhola 95 MW PP (Aggreko) |  | QRPP | 96*1.10 | 95 | 0 | 0 | Cable fault
| Barisal Area Total |  |  |  | 462 | 203 | 3430561
113 | Baghabari 71 MW GTPP |  | PDB | 1*71 | 71 | 0 | 0 | Gas shortage.
| Baghabari 100 MW GTPP |  | PDB | 1*100 | 100 | 0 | 0 | Gas shortage.
114 | Baghabari 50 MW Peaking PP |  | PDB | 6*8.9 | 52 | 0 | 0 | Reserve
115 | Bera 70 MW Peaking PP |  | PDB | 9*8.29 | 71 | 0 | 0 | Reserve
116 | Amnura 50 MW PP(Sinha) |  | QRPP | 7*7.79 | 50 | 32 | 119600 | Low demand
117 | Katakhali 50 MW PP (Northern) |  | QRPP | 6*8.9 | 50 | 0 | 0 | Reserve
118 | Katakhali 50 MW Peaking PP |  | PDB | 6*8.7 | 50 | 0 | 0 | Reserve
119 | Sirajgonj Unit-1 225MW |  | NWPGCL | 1*150+1*75 | 210 | 154 | 4286236 | FGMO
120 | Sirajgonj Unit-2 225MW |  | NWPGCL | 1*150+1*75 | 220 | 134 | 3674736 | Gas shortage.
121 | Sirajgonj Unit-3 225MW |  | NWPGCL | 1*141 | 220 | 162 | 4411364 | FGMO
122 | Sirajgonj 400 MW CCPP Unit-4 |  | SNWPGCL | 1*282+1*132 | 414 | 413 | 9549181 | FGMO
123 | Santahar 50 MW Peaking PP |  | PDB | 6*8.7 | 50 | 0 | 0 | Reserve
124 | Bogra 22 MW PP (GBB) |  | RPP | 6*4 | 22 | 22 | 300720
125 | Bogura 20 MW PP (Energyprima) |  | RPP | 5*3.3+5*2 | 10 | 14 | 213876
126 | Ullapara 11 MW PP (Summit) |  | SIPP, REB | 4*2.90 | 11 | 11 | 219006
127 | Natore 52 MW PP (Rajlanka) |  | IPP | 6*8.92 | 52 | 0 | 0 | Reserve
128 | Chapainawabganj 100 MW Peaking PP |  | PDB | 12*8.924 | 104 | 0 | 0 | Reserve
129 | Baghabari 200 MW PP (Paramount) |  | IPP | 200 MW | 200 | 0 | 0 | Reserve
130 | Bagura 113 MW PP (Confidence)-2 |  | IPP | 113 MW | 113 | 113 | 515904
| Confidence Power Bogura Unit-1 113 MW |  | IPP | 6*18.55 | 113 | 0 | 0 | Reserve
| Rajshahi Area Total |  |  |  | 2183 | 1055 | 23290623
131 | Barapukuria TPP Unit-1 |  | PDB | 1*125 | 85 | 0 | 0 | Under maint.
| Barapukuria TPP Unit-2 |  | PDB | 1*125 | 85 | 0 | 0 | Under maint.
132 | Barapukuria 275 MW TPP Unit-3 |  | PDB | 1*275 | 274 | 180 | 4376700
133 | Rangpur 20 MW GTPP |  | PDB | 1*20 | 20 | 0 | 0 | Reserve
134 | Saidpur 20 MW GTPP |  | PDB | 1*20 | 20 | 0 | 0 | Reserve
135 | Rangpur 113 MW PP (Confidence) |  | IPP | 113 MW | 113 | 35 | 202560 | Low demand
136 | Sympa Solar Power 8MW |  | IPP | 8 MW | 8 | 0 | 25994
| Rangpur Area Total |  |  |  | 605 | 215 | 4605254
| Total |  |  |  | 19047 | 8528 | 161005096
| Eastern Grid Total |  |  |  | 13483 | 6166 | 117338947
| Western Grid Total |  |  |  | 5564 | 2362 | 43666149
| National Grid Total |  |  |  | 19047 | 8528 | 161005096
*Data collected from respective power station over telephone.
Executive Engineer
Network Operation Division
Page- 3

## P3
MAXIMUM LOAD SERVED BY DIFFERENT GRID SUB-STATIONS
QF-LDC-09
Date: | 2019-12-11
(a) ENTIRE EASTERN GRID : |  | 5635 | MW | (b) ENTIRE WESTERN GRID : |  | 2531 | MW
i) Dhaka area |  | 3060 | MW | i) Khulna area |  | 985 | MW
ii) Chittagong area |  | 916 | MW | ii) Rajshahi area |  | 842 | MW
iii) Comilla area |  | 702 | MW | iii) Barisal area |  | 221 | MW
iv) Mymensingh area |  | 631 | MW | iv) Rangpur area |  | 483 | MW
v) Sylhet area |  | 326 | MW
| SYSTEM TOTAL DEMAND ( a + b ) = |  | 8166 | MW
MAXIMUM LOAD SERVED BY DIFFERENT SUB-STATIONS
Sub-station | Load (MW) | Hour | Sub-station | Load (MW) | Hour | Sub-station | Load (MW) | Hour
Siddhirganj | 100 | 15:00 | Shahjibazar | 82 | 18:30 | Bottail | 100 | 18:00
Munsiganj | 78 | 20:00 | Fenchuganj | 24 | 18:30 | G.K Project | 24 | 18:00
Sonargaon | 63 | 1:00 | Kulawara | 29 | 18:00 | Faridpur | 124 | 18:30
Shyampur | 172 | 9:00 | Sylhet | 94 | 18:00 | Madaripur | 57 | 19:00
Bhulta | 157 | 18:00 | Chatak | 17 | 18:30 | Sariatpur | 34 | 18:00
Madanganj | 42 | 11:00 | Sunamganj | 27 | 18:30 | Gopalganj | 62 | 18:00
Shitalakhya | 96 | 17:00 | Biani Bazar | 32 | 18:30 | Bagerhat | 61 | 19:00
Rahim steel | 20 | 1:00 | Comilla (S) | 106 | 18:30 | Mongla | 30 | 0.125
Matuail | 82 | 10:00 | Comilla(N) | 89 | 19:00 | Satkhira | 64 | 19:30
Ghorasal | 64 | 18:30 | Chandpur | 56 | 19:30 | Gallamari | 34 | 19:00
Narsingdi | 102 | 20:00 | Feni | 89 | 19:00 | Magura | 36 | 18:30
Haripur (SBU) | 85 | 18:30 | Chowmuhani | 106 | 18:00 | Norail | 24 | 19:00
Ullon | 51 | 18:00 | Ashuganj | 33 | 18:00 | Chuadanga | 58 | 18:30
Hasnabad | 79 | 18:00 | Daudkandi | 78 | 19:30 | Barisal(N) | 29 | 20:00
Magbazar | 79 | 18:00 | B.Baria | 86 | 19:00 | Barisal (S) | 68 | 18:30
Maniknagar | 80 | 17:00 | Ramganj | 56 | 18:30 | Patuakhali | 74 | 18:30
Bangabhaban | 20 | 11:00 | Chaddagram | 16 | 19:00 | Bhandaria | 35 | 19:00
Narinda | 76 | 12:00 | PHP | 0 |  | Borhan Uddin | 24 | 20:00
Dhanmondi | 95 | 13:00 | Madunaghat | 43 | 18:00 | Ishurdi | 46 | 18:30
Lalbag | 69 | 13:00 | Hathazari | 69 | 18:00 | Ruppur Paromanobik | 1 | 1:00
Madartek | 46 | 13:00 | Khulshi | 160 | 14:00 | Natore | 82 | 18:30
Mirpur | 79 | 12:00 | Halishahar | 98 | 18:30 | Bogra | 144 | 18:00
Kalyanpur | 75 | 18:00 | Baraulia | 126 | 19:00 | Noagaon | 79 | 19:30
Gulshan | 110 | 13:00 | Sikalbaha | 27 | 18:00 | Rajshahi | 90 | 19:00
Uttara | 48 | 13:00 | Dohazari | 64 | 18:00 | Rajshahi New | 8 | 18:00
Uttara New | 27 | 18:00 | Cox'sbazar | 68 | 18:00 | C.Nawabganj | 52 | 19:00
Kamrangirchar | 71 | 18:00 | Chandraghona | 22 | 18:30 | Amnura | 22 | 18:30
Savar | 102 | 18:30 | Kaptai | 3.8 | 18:00 | Pabna | 72 | 18:00
Bhasantec | 109 | 18:00 | A. Khaer Stl. | 8 | 3:00 | Shahjadpur | 78 | 20:00
Agargaon | 36 | 18:00 | Bakulia | 76 | 17:00 | Serajganj | 65 | 19:00
Satmosjid | 76 | 13:00 | Julda | 16 | 15:00 | Niyamatpur | 42 | 19:00
Tongi | 89 | 15:00 | TK chemical | 2.4 | 4:00 | Joypurhat | 47 | 18:00
Kabirpur | 147 | 18:30 | Modern Steel | 15 | 1:00 | Sherpur(Bogura) | 32 | 18:00
Basundhara | 62 | 18:00 | Shahmirpur | 22.5 | 18:00 | Mohastangor | 6 | 18:00
Manikganj | 58 | 18:00 | Khagrachhari | 16 | 18:00 | Rangpur | 96 | 18:00
Joydevpur | 158 | 18:30 | Matarbari | 21 | 18:00 | Lalmonirhat | 38 | 18:30
New Tongi | 102 | 18:00 | Baroiar Hat | 16 | 19:30 | Saidpur | 81 | 18:30
Korda | 204 | 12:00 | Rangamati | 8 | 18:00 | Purbasadipur | 57 | 17:00
Dhamrai | 50 | 18:00 | Abul Khair 230 | 46 | 17:00 | Thakurgaon | 38 | 14:00
Valuka | 74 | 19:00 | BSRM | 107 | 12:00 | Palashbari | 84 | 18:30
Tangail | 125 | 19:00 | GPH Ispat | 9 | 15:00 | Barapukuria | 40 | 19:30
Mymensing | 151 | 18:30 | Goalpara | 16 | 12:00 | Panchagar | 23 | 16:00
Kishorganj | 72 | 18:30 | Central s/s | 63 | 18:30 | Joldhaka | 20 | 18:00
Netrokona | 65 | 18:00 | Noapara | 45 | 18:00 | Kurigram | 43 | 18:00
Jamalpur | 84 | 18:00 | Jessore | 78 | 19:00
Sherpur | 70 | 18:30 | Benapol | 28 | 18:30
Srimongal | 25 | 18:00 | Jhenida | 73 | 18:00
Sub Divisional Engineer |  |  | Executive Engineer |  | Superintendent Engineer
Network Operation Division |  |  | Network Operation Division |  | Load Despatch Circle
(1) Honbl. State Minister |  |  | (8) Executive Director (O & M) PGCB. |  | (18) C.E. Transmission (1 & 2) PGCB.
Ministry of Power,Energy & Mineral |  |  | (9) Member,Generation,PDB. |  | (19) S.E. System Protection,PGCB.

## Voltage
MAXIMUM & MINIMUM VOLTAGES OF DIFFERENT GRID SUB-STATIONS:
Date: | 2019-12-11 | [7 empty] | QF-LDC-10
Sub-Station | Max Voltage | Hour | Min | Hour | Sub-Station | Maxm | Hour | Min | Hour
|  |  | Voltage |  |  | Voltage |  | Voltage
400 KV | KV | Hour | KV |  |  | KV |  | KV
Bibiyana | 391 | 0.875 | 381 | 0.5 | Kaliakoir | 373 | 0.16667 | 360 | 0.5
Bheramara | 407 | 0.041667 | 393 | 0.75 | Bhulta | 390 | 24:00 | 377 | 0.66667
Ashuganj(N) | 394 | 0.91667 | 352 | 0.875
230 KV | KV |  | KV |  | 230 KV | KV |  | KV
Ghorasal | 230 | 0.041667 | 230 | 0.041667 | Hathazari | 221 | 0.95833 | 212 | 0.625
Ishurdi | 241 | 0.20833 | 228 | 0.75 | Megnaghat | 225 | 0.8125 | 218 | 0.5
Ashuganj | 237 | 0.79167 | 230 | 0.5 | Fenchuganj | 236 | 0.58333 | 230 | 0.625
Serajganj | 234 | 0.041667 | 230 | 0.29167 | Siddhirganj | 227 | 0.25 | 218 | 0.5
Baghabari | 241 | 0.20833 | 234 | 0.79167 | Maniknagar | 225 | 0.58333 | 216 | 0.66667
Barapukuria | 231 | 0.20833 | 225 | 0.5 | Old Airport | 223 | 0.16667 | 213 | 0.5
Bogra | 233 | 0.20833 | 224 | 0.33333 | Barisal | 235 | 24:00 | 223 | 0.54167
Khulna South | 240 | 0.20833 | 215 | 0.75 | AKSML | 220 | 0.75 | 211 | 0.5
Rampura | 225 | 0.20833 | 219 | 0.66667 | BSRM | 222 | 0.79167 | 211 | 0.5
Haripur | 223 | 0.95833 | 217 | 0.5 | Bibiyana | 233 | 0.91667 | 225 | 0.5
Hasnabad | 222 | 0.041667 | 214 | 0.5 | Bhulta | 226 | 0.041667 | 218 | 0.5
Aminbazar | 224 | 0.083333 | 215 | 0.5 | Ashuganj (S) | 234 | 0.79167 | 227 | 0.5
Tongi | 220 | 0.75 | 210 | 0.625 | Kaliakoir | 227 | 0.16667 | 214 | 0.66667
Comilla (N) | 232 | 0.20833 | 224 | 0.66667 | GPH | 221 | 0.77083 | 210 | 0.375
132 kV | KV |  | KV |  | 132 kV | KV |  | KV
Siddhirganj | 135 | 0.16667 | 130 | 0.5 | Halishahar | 132 | 0.33333 | 125 | 0.45833
Munsiganj | 135 | 0.79167 | 130 | 0.5 | Baraulia | 130 | 0.33333 | 124 | 0.45833
Sonargaon | 134 | 1904-01-02 | 128 | 0.5 | Sikalbaha | 132 | 0.79167 | 129 | 0.25
Shyampur | 136 | 0.041667 | 130 | 0.5 | Dohazari | 130 | 0.79167 | 126 | 0.66667
Bhulta | 130 | 0.95833 | 124 | 0.45833 | Cox'sbazar | 126 | 0.33333 | 121 | 0.66667
Madanganj | 135 | 0.125 | 128 | 0.5 | Chandraghona | 132 | 0.33333 | 128 | 0.5
Shitalakhya | 138 | 0.20833 | 130 | 0.5 | Kaptai | 132 | 0.041667 | 129 | 0.45833
Rahim steal | 136 | 21:00 | 131 | 0.45833 | A. Khaer Stl. | 130 | 0.83333 | 125 | 0.41667
Matuail | 135 | 0.20833 | 129 | 0.5 | Bakulia | 129 | 0.33333 | 124 | 0.66667
Ghorasal | 137 | 0.041667 | 135 | 0.29167 | Julda | 132 | 0.79167 | 126 | 0.66667
Narsinghdi | 127 | 0.16667 | 123 | 0.5 | TK Chemical | 132 | 0.79167 | 126 | 0.66667
Haripur (SBU) | 135 | 0.77083 | 130 | 0.41667 | Modern Steel | 131 | 0.79167 | 125 | 0.41667
Ullon | 134 | 0.25 | 128 | 0.5 | Shahmirpur | 130 | 0.77083 | 127 | 0.125
Hasnabad | 137 | 0.25 | 129 | 0.5 | Khagrachhari | 131 | 0.16667 | 128 | 0.41667
Magbazar | 135 | 0.25 | 128 | 0.54167 | Matarbari | 128 | 0.25 | 122 | 0.66667
Maniknagar | 138 | 0.25 | 132 | 0.5 | Baroiar Hat | 132 | 0.041667 | 127 | 0.45833
Bangabhaban | 138 | 0.25 | 132 | 0.5 | Rangamati | 131 | 0.125 | 127 | 0.66667
Narinda | 138 | 0.25 | 132 | 0.5 | Goalpara | 136 | 0.041667 | 124 | 13:00
Dhanmondi | 134 | 0.25 | 128 | 0.5 | Central s/s | 138 | 0.083333 | 123 | 18:00
Lalbag | 137 | 0.25 | 129 | 0.5 | Noapara | 133 | 0.20833 | 123 | 0.5
Madartek | 135 | 0.16667 | 128 | 0.5 | Jessore | 131 | 0.125 | 120 | 0.5
Mirpur | 136 | 0.16667 | 127 | 0.5 | Benapol | 135 | 0.083333 | 122 | 0.54167
Kalyanpur | 139 | 0.125 | 131 | 0.5 | Jhenida | 131 | 0.041667 | 118 | 0.75
Gulshan | 134 | 0.083333 | 127 | 0.5 | Bottail | 135 | 0.083333 | 125 | 0.75
Uttara | 135 | 0.041667 | 128 | 0.45833 | G.K Project | 140 | 0.125 | 132 | 0.75
Uttara New | 135 | 0.041667 | 126 | 0.5 | Faridpur | 134 | 0.083333 | 125 | 0.54167
Kamrangirchar | 135 | 0.041667 | 127 | 0.5 | Madaripur | 132 | 0.20833 | 124 | 0.54167
Savar | 135 | 0.083333 | 127 | 0.5 | Sariatpur | 132 | 0.95833 | 124 | 0.33333
Bhasantec | 136 | 0.125 | 126 | 0.5 | Gopalganj | 136 | 0.041667 | 126 | 0.54167
Agargaon | 136 | 0.125 | 127 | 0.5 | Bagerhat | 136 | 0.083333 | 121 | 0.54167
Satmosjid | 135 | 0.083333 | 127 | 0.5 | Mongla | 131 | 0.041667 | 120 | 0.54167
Tongi | 134 | 0.83333 | 127 | 0.45833 | Satkhira | 138 | 0.083333 | 121 | 0.75
Kabirpur | 133 | 0.125 | 126 | 0.5 | Gallamari | 140 | 0.125 | 123 | 0.75
Basundhara | 134 | 1:00 | 125 | 0.5 | Magura | 135 | 0.041667 | 117 | 0.75
Manikganj | 138 | 5:00 | 128 | 0.5 | Norail | 132 | 0.16667 | 120 | 0.77083
Joydevpur | 137 | 0.8125 | 126 | 0.5 | Chuadanga | 131 | 0.16667 | 119 | 0.77083
New Tongi | 134 | 0.20833 | 126 | 0.5 | Barisal(N) | 137 | 0.083333 | 126 | 0.54167
Kodda | 135 | 0.83333 | 122 | 0.5 | Barisal (S) | 135 | 0.041667 | 126 | 0.75
Dhamrai | 131 | 0.79167 | 126 | 0.5 | Patuakhali | 133 | 0.041667 | 125 | 0.5
Valuka | 131 | 0.91667 | 123 | 0.625 | Bhandaria | 135 | 0.125 | 125 | 0.5
Tangail | 132 | 0.91667 | 125 | 0.54167 | Ishurdi | 137 | 0.083333 | 129 | 0.75
Mymensing | 132 | 0.875 | 124 | 0.5 | Ruppur Paromanobik | 136 | 0.25 | 129 | 0.5
Kishorganj | 131 | 0.875 | 125 | 0.45833 | Natore | 134 | 0.041667 | 127 | 0.5
Netrokona | 131 | 0.875 | 123 | 0.5 | Bogra | 137 | 0.083333 | 130 | 0.33333
Jamalpur | 137 | 0.875 | 125 | 0.041667 | Noagaon | 135 | 0.16667 | 126 | 0.33333
Sherpur | 137 | 0.875 | 122 | 0.29167 | Rajshahi | 132 | 0.083333 | 123 | 0.5
Srimongal | 136 | 1:00 | 134 | 0.375 | Rajshahi New | 133 | 0.083333 | 121 | 0.5
Shahjibazar | 132 | 0.041667 | 129 | 0.5 | C.Nawabganj | 132 | 0.70833 | 120 | 0.54167
Fenchuganj | 136 | 0.95833 | 133 | 0.125 | Amnura | 132 | 0.083333 | 120 | 0.5
Khulawara | 136 | 0.95833 | 134 | 1:00 | Pabna | 137 | 0.125 | 129 | 0.5
Sylhet | 135 | 0.95833 | 132 | 0.20833 | Shahjadpur | 142 | 0.20833 | 135 | 0.5
Chatak | 134 | 0.041667 | 131 | 0.45833 | Serajganj | 138 | 0.041667 | 130 | 0.5
Sunamganj | 134 | 0.041667 | 131 | 0.45833 | Niyamatpur | 134 | 0.16667 | 125 | 0.5
Biani Bazar | 135 | 0.95833 | 132 | 0.45833 | Joypurhat | 137 | 0.083333 | 125 | 0.5
Comilla(s) | 130 | 0.041667 | 126 | 0.625 | Sherpur(Bogura) | 138 | 0.125 | 130 | 0.5
Comilla(n) | 138 | 0.91667 | 134 | 0.5 | Mohastangor | 136 | 0.125 | 129 | 0.5
Chandpur | 135 | 20:00 | 134 | 0.29167 | Rangpur | 130 | 0.041667 | 122 | 0.5
Feni | 132 | 1904-01-02 | 127 | 0.5 | Lalmonirhat | 126 | 0.125 | 120 | 0.33333
Chowmuhani | 131 | 1904-01-02 | 125 | 0.66667 | Saidpur | 128 | 0.16667 | 123 | 0.5
Ashuganj | 132 | 0.20833 | 130 | 0.41667 | Purbasadipur | 130 | 0.20833 | 116 | 0.5
Daudkandi | 134 | 0.29167 | 130 | 0.45833 | Thakurgaon | 124 | 0.16667 | 117 | 0.45833
B.Baria | 130 | 0.91667 | 126 | 0.5 | Palashbari | 131 | 0.083333 | 125 | 0.45833
Ramganj | 130 | 0.75 | 125 | 0.625 | Barapukuria | 130 | 0.041667 | 125 | 0.75
Chaddagram | 133 | 0.8125 | 129 | 0.41667 | Panchagar | 124 | 0.16667 | 111 | 0.45833
PHP | 130 | 1904-01-02 | 127 | 0.5 | Joldhaka | 127 | 0.041667 | 119 | 0.75
Madanhat | 133 | 0.75 | 129 | 0.45833 | Kurigram | 130 | 0.25 | 118 | 0.75
Hathazari | 133 | 0.8125 | 129 | 0.45833
Khulshi | 129 | 0.79167 | 124 | 0.45833

## L-Curve
Date | 2019-12-11
.
TIME | E-W INT.(Export) | EAST GRID | WEST GRID | TOTAL |  |  | DAILY LOAD CURVE
0:00 | 360 | 4925 | 1477 | 6402 |  |  |  | QF-LDC-12
0:30 | 259 | 4560 | 1509.5 | 6069.5 | Date: | 2019-12-11
1:00 | 158 | 4195 | 1542 | 5737
1:30 | 156.5 | 4164.5 | 1503.5 | 5668
2:00 | 155 | 4134 | 1465 | 5599
2:30 | 155 | 4034.5 | 1455.5 | 5490 | [5 empty] | Gen. at Eve. Peak | 8528 | 8528 MW (19:00 )
3:00 | 155 | 3935 | 1446 | 5381 | [6 empty] | 19:00
3:30 | 160 | 3897 | 1368.5 | 5265.5 | [5 empty] | Gen. at Day Peak | 6797.371 | 6797.371 MW (12:00 )
4:00 | 165 | 3859 | 1291 | 5150 | [6 empty] | 12:00
4:30 | 171.5 | 3849 | 1293 | 5142 | [5 empty] | Highest Generation | 8528
5:00 | 178 | 3839 | 1295 | 5134 | [6 empty] | 19:00
5:30 | 168 | 3896 | 1360 | 5256
6:00 | 158 | 3953 | 1425 | 5378
6:30 | 184 | 4075.17 | 1468.55 | 5543.72
7:00 | 210 | 4197.34 | 1512.1 | 5709.44
7:30 | 255 | 4389.9255 | 1593.5 | 5983.4255
8:00 | 300 | 4582.511 | 1674.9 | 6257.411
8:30 | 158.5 | 4627.4 | 1771.95 | 6399.35
9:00 | 17 | 4672.289 | 1869 | 6541.289
9:30 | 25 | 4636.2535 | 1827.95 | 6464.2035
10:00 | 33 | 4600.218 | 1786.9 | 6387.118
10:30 | 43.5 | 4646.8505 | 1790.6 | 6437.4505
11:00 | 54 | 4693.483 | 1794.3 | 6487.783
11:30 | 43.5 | 4805.627 | 1836.95 | 6642.577
12:00 | 33 | 4917.771 | 1879.6 | 6797.371
12:30 | 45 | 4945.3975 | 1871.85 | 6817.2475
13:00 | 57 | 4973.024 | 1864.1 | 6837.124
13:30 | 50 | 4879.362 | 1810.25 | 6689.612
14:00 | 43 | 4785.7 | 1756.4 | 6542.1
14:30 | 29 | 4829.15 | 1736.35 | 6565.5
15:00 | 15 | 4872.6 | 1716.3 | 6588.9
15:30 | 29.5 | 4896.15 | 1702.05 | 6598.2
16:00 | 44 | 4919.7 | 1687.8 | 6607.5
16:30 | 53 | 4925.95 | 1799.95 | 6725.9
17:00 | 62 | 4932.2 | 1912.1 | 6844.3
17:30 | 203 | 5455.6 | 2121.05 | 7576.65
18:00 | 344 | 5979 | 2330 | 8309
18:30 | 345.5 | 6072.5 | 2346 | 8418.5
19:00 | 347 | 6166 | 2362 | 8528
19:30 | 315 | 6053 | 2330 | 8383
20:00 | 315 | 5983 | 2301 | 8284 |  |  |  | Executive Engineer
20:30 | 284 | 5898.5 | 2277 | 8175.5 |  |  |  | Network Operation Division
21:00 | 253 | 5814 | 2253 | 8067
21:30 | 256.5 | 5594.5 | 2111 | 7705.5
22:00 | 260 | 5375 | 1969 | 7344 |  |  |  |  | Page 6 of 7
22:30 | 275 | 5239 | 1826.5 | 7065.5
23:00 | 290 | 5103 | 1684 | 6787
23:30 | 325 | 5014 | 1580.5 | 6594.5
24:00 | 360 | 4925 | 1477 | 6402
8528 MW (19:00 )
6797.371 MW (12:00 )

## En-Curve
DAILY ENERGY CURVE
Date | 2019-12-11 |  | Energy | 161005096
[10 empty] | 2019-12-11 | [5 empty] | QF-LDC-11
TIME | GAS | HVDC | P.GEN(GAS). | P.GEN(OIL). | COAL | HYDRO | OIL | SHORTAGE | TRIPURA
0:00 | 3862 | 184 | 2006 | 178 | 180 | 80 | 0 | 0 | 78
0:30 | 3779 | 157 | 1786.5 | 95 | 180 | 80 | 0 | 0 | 75 | Date: | 2019-12-11
1:00 | 3696 | 130 | 1567 | 12 | 180 | 80 | 0 | 0 | 72
1:30 | 3680.5 | 131 | 1519.5 | 6 | 180 | 80 | 0 | 0 | 71 | [7 empty] | Total Energy | 161.0051 | Total Energy Gen 165.409 MKWHr Energy Not Served 0.000 MKWHr Energy Requirement 165.409 MKWHr
2:00 | 3665 | 132 | 1472 | 0 | 180 | 80 | 0 | 0 | 70 | [7 empty] | Energy not Served | 0
2:30 | 3594.5 | 133 | 1433.5 | 0 | 180 | 80 | 0 | 0 | 69 | [7 empty] | Energy Requirement | 161.0051
3:00 | 3524 | 134 | 1395 | 0 | 180 | 80 | 0 | 0 | 68
3:30 | 3442 | 133 | 1363.5 | 0 | 180 | 80 | 0 | 0 | 67 | [6 empty] | Shortage
4:00 | 3360 | 132 | 1332 | 0 | 180 | 80 | 0 | 0 | 66
4:30 | 3353 | 132.5 | 1329.5 | 0 | 180 | 80 | 0 | 0 | 67
5:00 | 3346 | 133 | 1327 | 0 | 180 | 80 | 0 | 0 | 68
5:30 | 3379.5 | 132.5 | 1416 | 0 | 180 | 80 | 0 | 0 | 68
6:00 | 3413 | 132 | 1505 | 0 | 180 | 80 | 0 | 0 | 68
6:30 | 3527.5 | 132 | 1545.5 | 10 | 180 | 80 | 0 | 0 | 68 |  |  |  |  | Coal
7:00 | 3642 | 132 | 1586 | 20 | 180 | 80 | 0 | 0 | 68
7:30 | 3756.5 | 131.5 | 1691.5 | 71 | 179.5 | 80 | 0 | 0 | 69 |  |  |  | Oil |  |  |  | ,
8:00 | 3871 | 131 | 1797 | 122 | 179 | 80 | 0 | 0 | 70
8:30 | 3886.5 | 209 | 1814.5 | 147 | 179.5 | 80 | 0 | 0 | 72
9:00 | 3902 | 287 | 1832 | 172 | 180 | 80 | 0 | 0 | 74
9:30 | 3826.5 | 286.5 | 1795.5 | 204 | 180 | 80 | 0 | 0 | 74
10:00 | 3751 | 286 | 1759 | 236 | 180 | 80 | 0 | 0 | 74
10:30 | 3782.5 | 286.5 | 1749 | 261 | 180 | 80 | 0 | 0 | 75
11:00 | 3814 | 287 | 1739 | 286 | 180 | 80 | 0 | 0 | 76
11:30 | 3930 | 284.5 | 1781.5 | 282 | 180 | 80 | 0 | 0 | 79
12:00 | 4046 | 282 | 1824 | 278 | 180 | 80 | 0 | 0 | 82
12:30 | 4009.5 | 282 | 1876.5 | 283 | 180 | 80 | 0 | 0 | 81
13:00 | 3973 | 282 | 1929 | 288 | 180 | 80 | 0 | 0 | 80
13:30 | 3973 | 282 | 1929 | 288 | 180 | 80 | 0 | 0 | 80
14:00 | 3973 | 282 | 1929 | 288 | 180 | 80 | 0 | 0 | 80
14:30 | 3874 | 281 | 1896.5 | 297.5 | 180 | 80.5 | 0 | 0 | 84
15:00 | 3775 | 280 | 1864 | 307 | 180 | 81 | 0 | 0 | 88
15:30 | 3815.5 | 279.5 | 1854.5 | 291 | 180 | 81 | 0 | 0 | 87
16:00 | 3856 | 279 | 1845 | 275 | 180 | 81 | 0 | 0 | 86
16:30 | 3773.5 | 352 | 1849 | 393 | 180 | 80.5 | 5 | 0 | 90
17:00 | 3691 | 425 | 1853 | 511 | 180 | 80 | 10 | 0 | 94
17:30 | 3822.5 | 523 | 1968.5 | 874.5 | 180 | 80 | 29 | 0 | 99
18:00 | 3954 | 621 | 2084 | 1238 | 180 | 80 | 48 | 0 | 104
18:30 | 3938 | 621.5 | 2109 | 1339 | 180 | 80 | 48 | 0 | 103
19:00 | 3922 | 622 | 2134 | 1440 | 180 | 80 | 48 | 0 | 102
19:30 | 3899 | 621 | 2151 | 1300 | 180 | 80 | 48 | 0 | 104
20:00 | 3879 | 622 | 2141 | 1232 | 180 | 80 | 48 | 0 | 102
20:30 | 3885 | 622 | 2127 | 1143 | 180 | 80.5 | 40 | 0 | 98
21:00 | 3891 | 622 | 2113 | 1054 | 180 | 81 | 32 | 0 | 94
21:30 | 3911 | 582 | 2116 | 727.5 | 180 | 81 | 16 | 0 | 92
22:00 | 3931 | 542 | 2119 | 401 | 180 | 81 | 0 | 0 | 90
22:30 | 3906 | 411 | 2112.5 | 289.5 | 180 | 80.5 | 0 | 0 | 86
23:00 | 3881 | 280 | 2106 | 178 | 180 | 80 | 0 | 0 | 82
23:30 | 3871.5 | 232 | 2056 | 178 | 180 | 80 | 0 | 0 | 80 | Max Temp. in Dhaka |  | 26.8° C
24:00 | 3862 | 184 | 2006 | 178 | 180 | 80 | 0 | 0 | 78
Executive Engineer
Network Operation Division
Page 5 of 7
GAS
Oil
HVDC
COAL
HYDRO
Total Energy Gen 165.409 MKWHr Energy Not Served 0.000 MKWHr Energy Requirement 165.409 MKWHr
Note on W13: Author:

## Generation
2019-12-11
Si No | Unit | 1:00 | 2:00 | 3:00 | 4:00 | 5:00 | 6:00 | 7:00 | 8:00 | 9:00 | 10:00 | 11:00 | 12:00 | 13:00 | 14:00 | 15:00 | 16:00 | 17:00 | 18:00 | 18:30 | 19:00 | 19:30 | 20:00 | 21:00 | 22:00 | 23:00 | 24:00 | KWH
1 | Karnaphuli Hydro PP Unit-1, 2 & 3 | 40 | 40 | 40 | 40 | 40 | 40 | 40 | 40 | 40 | 40 | 40 | 40 | 40 | 40 | 41 | 41 | 40 | 40 |  | 40 | 40 | 40 | 41 | 41 | 40 | 40 | 908880
2 | Karnaphuli Hydro PP Unit-4 & 5 | 40 | 40 | 40 | 40 | 40 | 40 | 40 | 40 | 40 | 40 | 40 | 40 | 40 | 40 | 40 | 40 | 40 | 40 |  | 40 | 40 | 40 | 40 | 40 | 40 | 40 | 968000
3 | Chattogram TPP-1 | 120 | 120 | 120 | 120 | 120 | 120 | 120 | 120 | 120 | 120 | 120 | 120 | 120 | 120 | 120 | 120 | 120 | 120 |  | 120 | 120 | 120 | 120 | 120 | 120 | 120 | 2900000
4 | Chattogram TPP-2
5 | Raozan 25 MW PP | [26 empty] | 0
| Teknaf 20MW PP (Solartech) | [5 empty] | 0 | 1.12 | 5.18 | 9.84 | 13.9 | 16.24 | 15.46 | 16.1 | 12.8 | 9 | 3.7 | 0.2 | [9 empty] | 88020
6 | Sikalbaha 225MW CCPP (Gas) | 203 | 203 | 203 | 203 | 203 | 213 | 217 | 209 | 203 | 183 | 191 | 230 | 204 | 180 | 182 | 219 | 203 | 216 |  | 201 | 202 | 202 | 202 | 207 | 203 | 203 | 4835697
7 | Sikalbaha 225MW CCPP(Oil)
8
9 | Sikalbaha 150MW GTPP
10 | Sikalbaha 150MW GTPP(Oil)
Dohazari -Kalaish 100 MW Peaking
12 | Hathazari 100 MW peaking PP
| Sikalbaha 105 MW PP (Baraka Sikalbaha) | [15 empty] | 30 | 51 | 105 |  | 105 | 105 | 105 | 105 | 105 | 17 |  | 662399
Daudkandi 200 MW PP (B.Trac)
14 | Titas 50 MW Peaking PP
15 | 210 MW Siddhirgonj TPP
16 | Siddhirgonj 2*120 MW GTPP | 37 | 37 | 37 | 37 | 39 | 39 | 39 | 39 | 37 | 37 | 37 | 37 | 60 | 37 | 37 | 37 | 37 | 60 |  | 85 | 85 | 85 | 85 | 85 | 85 | 85 | 1329000
17 | Siddhirganj 335 MW CCPP | 270 | 230 | 200 | 200 | 200 | 200 | 220 | 250 | 250 | 220 | 220 | 220 | 250 | 250 | 252 | 250 | 250 | 300 |  | 350 | 349 | 348 | 353 | 349 | 352 | 358 | 6516530
18 | Kodda 300 MW PP Unit-2 (Summit) | [16 empty] | 5 | 120 |  | 200 | 220 | 220 | 145 | 0 | 0 |  | 760254
19 | Ashuganj 195MW PP (APSCL-United) | 8 | 8 | 8 | 8 | 8 | 8 | 8 | 8 | 8 | 8 | 8 | 8 | 8 | 8 | 8 | 8 | 8 | 45 |  | 45 | 45 | 45 | 45 | 45 | 45 | 45 | 485090
20 | Ghorasal TPP (Unit-1&2) | 35 | 35 | 35 | 35 | 35 | 35 | 35 | 35 | 35 | 35 | 35 | 35 | 35 | 35 | 35 | 35 | 35 | 35 |  | 35 | 35 | 35 | 35 | 35 | 35 | 35 | 824000
21 | Ghorasal Repowered CCPP Unit-3 | 159 | 159 | 152 | 152 | 153 | 153 | 153 | 153 | 153 | 154 | 154 | 154 | 154 | 154 | 154 | 154 | 154 | 154 |  | 154 | 154 | 154 | 154 | 153 | 154 | 154 | 3981500
22 | Ghorasal Repowered CCPP Unit-4
23 | Ghorasal TPP Unit-5 | [13 empty] | 0
24
25 | Ghorasal 365 MW CCPP Unit-7
26
28 | Ashuganj TPP Unit- 3 | 120 | 120 | 80 | 80 | 80 | 80 | 80 | 80 | 80 | 80 | 80 | 80 | 80 | 80 | 80 | 80 | 80 | 80 |  | 80 | 80 | 80 | 80 | 80 | 80 | 80 | 2016744
29 | Ashuganj TPP Unit- 4 | 110 | 110 | 110 | 110 | 110 | 110 | 110 | 110 | 110 | 110 | 110 | 110 | 110 | 110 | 110 | 110 | 110 | 110 |  | 110 | 110 | 110 | 110 | 110 | 110 | 110 | 2671650
30 | Ashuganj TPP Unit- 5
32 | Ashuganj 50 MW PP | 37 | 37 | 37 | 37 | 37 | 37 | 37 | 37 | 37 | 37 | 37 | 37 | 37 | 37 | 37 | 37 | 37 | 37 |  | 37 | 37 | 37 | 37 | 37 | 37 | 37 | 841608
33 | Ashuganj 225 MW CCPP
34 | Ashuganj 450 MW CCPP(South) | 270 | 270 | 250 | 250 | 250 | 250 | 315 | 305 | 290 | 300 | 305 | 365 | 320 | 300 | 290 | 315 | 270 | 330 |  | 320 | 320 | 320 | 320 | 330 | 320 | 320 | 7225500
| Ashuganj 450 MW CCPP(North) | 300 | 300 | 255 | 255 | 255 | 270 | 300 | 280 | 370 | 300 | 300 | 305 | 330 | 290 | 295 | 315 | 275 | 348 |  | 305 | 307 | 305 | 305 | 315 | 305 | 305 | 7409200
35 | Ashuganj 55 MW PP (Precision)
36 | Chandpur 150 MW CCPP | 80 | 84 | 88 | 80 | 90 | 89 | 90 | 90 | 80 | 90 | 90 | 90 | 81 | 91 | 90 | 90 | 80 | 90 |  | 82 | 88 | 86 | 86 | 83 | 80 | 88 | 2062910
37 | Tongi 80 MW GTPP
38 | Haripur GTPP
39 | Haripur 412 MW CCPP | 340 | 340 | 340 | 341 | 341 | 356 | 375 | 375 | 365 | 342 | 365 | 383 | 385 | 354 | 376 | 368 | 363 | 362 |  | 368 | 345 | 345 | 345 | 347 | 345 | 343 | 8700930
40 | Meghnaghat 450 MW CCPP(MPL) | 330 | 300 | 300 | 300 | 300 | 300 | 320 | 350 | 350 | 350 | 350 | 350 | 350 | 350 | 350 | 350 | 350 | 400 |  | 400 | 400 | 400 | 400 | 400 | 400 | 400 | 8458500
41 | Haripur 360MW CCPP(HPL) | 309 | 310 | 258 | 258 | 258 | 289 | 329 | 363 | 363 | 333 | 333 | 333 | 360 | 278 | 298 | 300 | 297 | 327 |  | 367 | 367 | 358 | 353 | 348 | 353 | 363 | 7668000
42 | RPCL 210MW CCPP | 148 | 148 | 162 | 162 | 162 | 163 | 157 | 157 | 140 | 157 | 157 | 156 | 140 | 140 | 140 | 140 | 143 | 142 |  | 145 | 146 | 145 | 146 | 145 | 147 | 148 | 3505920
43
44 | Fenchugonj CCPP Phase-1 | 30 | 30 | 30 | 30 | 30 | 30 | 30 | 30 | 30 | 30 | 30 | 30 | 30 | 30 | 30 | 30 | 30 | 30 |  | 30 | 30 | 30 | 30 | 30 | 30 | 30 | 705000
45 | Fenchugonj CCPP Phase-2 | 73 | 73 | 73 | 73 | 73 | 73 | 73 | 73 | 73 | 73 | 73 | 63 | 63 | 63 | 63 | 63 | 65 | 65 |  | 65 | 65 | 65 | 65 | 65 | 43 | 43 | 1591200
46 | Shajibazar 330 MW CCPP
47 | Shahjibazar GTPP Unit- 8 & 9 | 69 | 70 | 70 | 70 | 40 | 40 | 40 | 69 | 69 | 68 | 66 | 65 | 65 | 65 | 65 | 65 | 67 | 67 |  | 69 | 69 | 69 | 69 | 69 | 69 | 69 | 1546008
48 | Shahjibazar 86MW PP (Shahjibazar) | 40 | 40 | 40 | 5 | 5 | 5 | 5 | 30 | 30 | 75 | 76 | 79 | 79 | 79 | 79 | 79 | 79 | 79 |  | 79 | 79 | 79 | 79 | 79 | 79 | 79 | 1405440
49 | Shahjibazar 50MW PP (EPL)
50 | Sylhet 150 MW CCPP
51 | Sylhet 20 MW GTPP | [6 empty] | 0 | 17 | 17 | 17 | 17 | 17 | 17 | 17 | 17 | 17 | 17 | 17 |  | 17 | 17 | 17 | 17 | 17 | 17 | 17 | 318000
52 | Sylhet 50MW PP (EPL) | 8 | 7 | 7 | 6 | 6 | 6 | 6 | 44 | 34 | 34 | 34 | 34 | 34 | 38 | 38 | 38 | 37 | 40 |  | 39 | 39 | 39 | 39 | 39 | 39 | 39 | 673740
53 | Sylhet 10MW PP (Desh) | 10 | 10 | 10 | 0 |  |  | 0 | 10 | 10 | 10 | 10 | 10 | 10 | 10 | 10 | 10 | 10 | 10 |  | 10 | 10 | 10 | 10 | 10 | 10 | 10 | 203220
54 | Hobiganj 11MW PP Cofidence-E | [10 empty] | 0 | 8 | 8 | 8 | 8 | 8 | 8 | 11 |  | 11 | 11 | 11 | 11 | 8 | 8 | 8 | 112096
55 | Fenchugonj 51 MW PP (Barakatullah) | 9 | 5 | 5 | 5 | 5 | 5 | 5 | 17 | 23 | 44 | 50 | 49 | 53 | 53 | 53 | 53 | 53 | 53 |  | 53 | 53 | 53 | 53 | 53 | 53 | 53 | 874800
56 | Shahjahanulla 25 MW PP | [10 empty] | 0 | 16 | 16 | 24 | 24 | 24 | 24 | 24 |  | 24 | 24 | 24 | 24 | 24 | 24 | 24 | 276672
57 | Bibiana-II 341 MW CCPP (Summit) | 270 | 300 | 280 | 300 | 295 | 310 | 325 | 325 | 315 | 285 | 285 | 315 | 320 | 310 | 325 | 320 | 315 | 305 |  | 310 | 320 | 310 | 305 | 310 | 290 | 285 | 7605000
58 | Nababganj 55 MW PP (Southern power ) | [16 empty] | 35 | 35 |  | 35 | 35 | 35 |  |  |  |  | 135995
59 | Sikalbaha 51 MW PP(Energis)
60 | Barabkunda 22 MW PP (Regent) | [7 empty] | 0 | 19 | 21 | 19 | 19 | 21 | 21 | 21 | 21 | 21 | 21 |  | 21 | 21 | 21 | 21 | 21 | 21 | 21 | 311328
61 | Narshingdi 22 MW PP (Doreen) | [10 empty] | 0 | 19 | 19 | 19 | 19 | 19 | 22 | 22 |  | 22 | 22 | 22 | 22 | 22 | 22 | 22 | 239472
62 | Tangail 22 MW PP (Doreen) | [6 empty] | 0 | 20 | 22 | 22 | 22 | 22 | 22 | 22 | 22 | 22 | 22 | 22 |  | 22 | 22 | 22 | 22 | 22 | 22 | 22 | 372456
63 | Impoprt (Tripura) | 72 | 70 | 68 | 66 | 68 | 68 | 68 | 70 | 74 | 74 | 76 | 82 | 80 | 88 | 88 | 86 | 94 | 104 |  | 102 | 104 | 102 | 94 | 90 | 82 | 78 | 1959360
64 | Malancha, Ctg. EPZ (United) | 10 | 10 | 10 | 10 | 10 | 13 | 16 | 8 | 2 | 2 | 2 | 3 | 8 | 5 | 2 | 2 | 4 | 8 |  | 8 | 13 | 15 | 24 | 30 | 31 | 32 | 339360
65 | Feni 22MW PP (Doreen) | [10 empty] | 0 | 22 | 22 | 22 | 22 | 22 | 22 | 22 |  | 22 | 22 | 22 | 22 | 22 | 22 | 22 | 265428
66 | Feni 11 MW PP (Doreen) | [10 empty] | 0 | 8 | 8 | 8 | 8 | 8 | 8 | 11 |  | 11 | 11 | 11 | 11 | 11 | 11 | 11 | 118260
67 | Jangalia 33MW PP (Summit) | [14 empty] | 33 | 33 | 33 | 33 |  | 33 | 33 | 33 | 33 | 33 | 33 | 0 | 312200
68 | Cumilla 25 MW PP (Summit) | 8 | 0 |  |  |  |  | 0 | 6 | 8 | 8 | 6 | 6 | 6 | 5 | 5 | 5 | 5 | 5 |  | 5 | 5 | 5 | 5 | 5 | 3 | 3 | 125170
69 | Summit Ashulia | 25 | 25 | 25 | 25 | 25 | 25 | 25 | 25 | 25 | 25 | 25 | 25 | 25 | 25 | 25 | 25 | 25 | 25 |  | 25 | 25 | 25 | 25 | 25 | 25 | 25 | 600000
70 | Summit Madhabdi | 31 | 31 | 31 | 28 | 28 | 28 | 28 | 31 | 31 | 31 | 31 | 31 | 31 | 26 | 26 | 26 | 26 | 20 |  | 31 | 31 | 31 | 31 | 31 | 31 | 31 | 690480
71 | Maona 33 MW PP(Summit) | 33 | 33 | 33 | 33 | 33 | 33 | 33 | 33 | 33 | 33 | 33 | 33 | 33 | 33 | 33 | 33 | 33 | 33 |  | 33 | 33 | 33 | 33 | 33 | 33 | 33 | 807700
72 | Rupganj 33 MW PP(Summit) | 14 | 14 | 14 | 14 | 14 | 14 | 14 | 14 | 14 | 0 |  |  | 0 | [6 empty] | 33 | 33 | 25 | 33 | 31 | 31 | 31 | 319200
73 | Ghorashal 108MW PP (Regent) | 6 | 6 | 6 | 6 | 6 | 6 | 6 | 6 | 6 | 6 | 6 | 6 | 6 | 6 | 6 | 6 | 6 | 107 |  | 109 | 109 | 110 | 110 | 110 | 110 | 111 | 817545
| Feni Lanka Power | [26 empty] | 0
76 | Siddhirganj Desh
77 | Siddhirganj 100 PP(Dutch Bangla) | [26 empty] | 0
78 | Gazipur 52 MW PP | [12 empty] | 7 | 16 | 16 | 16 | 16 | 38 |  | 44 | 52 | 52 | 52 | 16 | 16 |  | 328020
79 | Kodda 150MW PP | [16 empty] | 10 | 48 |  | 48 | 48 | 48 | 32 |  |  |  | 201600
80 | Jamalpur 95 MW PP(Powerpac) | [16 empty] | 2 | 8 |  | 8 | 8 | 0 |  |  |  |  | 24960
81 | Jangalia 52 MW PP (Lakdanavi)
Gazipur 100 MW PP
| Kaptai 7 MW Solar PP | [5 empty] | 0 | 0.12 | 0.831 | 1.549 | 3.018 | 3.643 | 3.711 | 3.424 | 2.8 | 1.9 | 0.7 | 0 | [9 empty] | 21720
| Jodiac Power | [26 empty] | 0
| Karnaphuli Power Ltd. | [26 empty] | 0
82 | Madanganj 102 PP(Summit)
83 | Pagla (DPA )
84 | B.Baria (Aggreko) 85MW
85 | Keraniganj 100 MW PP (Powerpac) | [26 empty] | 0
86 | Meghnaghat CCPP(Summit)
87 | Meghnaghat 100 MW(IEL) | [26 empty] | 0
88 | Ghorashal 78.5 MW PP(MAX)
90 | Ashuganj 53MW PP (United)
91 | Juldah 100 MW Unit-1 (Acorn) | [16 empty] | 10 | 100 |  | 100 | 100 | 100 | 100 | 0 | 0 |  | 433080
92 | Fenchuganj 44MW (Energyprima) | 47 | 47 | 47 | 10 | 10 | 10 | 10 | 24 | 50 | 50 | 50 | 50 | 50 | 47 | 47 | 47 | 47 | 47 |  | 50 | 50 | 50 | 50 | 50 | 50 | 50 | 1022328
93 | Ashuganj 51 MW PP (Midland) | 7 | 7 | 7 | 7 | 7 | 7 | 7 | 7 | 7 | 7 | 7 | 7 | 7 | 7 | 7 | 7 | 7 | 22 |  | 25 | 25 | 25 | 25 | 25 | 25 | 25 | 337852
94 | Gagnagar 102 MW PP (Digital Power) | [8 empty] | 0 | 7 | 7 | 0 | [14 empty] | 34128
95 | Patenga 50MW PP (Baraka) | [16 empty] | 1 | 12 |  | 12 | [6 empty] | 29280
96 | Chattogram 108 MW PP (ECPV) | [16 empty] | 1 | 46 |  | 50 | 50 | 41 | 11 |  |  |  | 152640
97 | Katpotti 52 MW PP (Sinha) | 12 | 0 | [6 empty] | 0 | 29 | 47 | 47 | 47 | 47 | 47 | 47 | 47 | 47 |  | 46 | 23 | 30 | 30 | 12 | 12 | 12 | 608784
98 | Bosila 108MW PP(CLC) | [16 empty] | 14 | 72 |  | 72 | 72 | 72 | 72 |  |  |  | 289920
99 | Madanganj-55 MW PP(Summit) | [8 empty] | 0 | 28 | 43 | 42 | 45 | 55 | 55 | 55 | 55 | 55 |  | 15 | 0 | [5 empty] | 492905
100 | Manikganj 55 MW PP (Northern) | [16 empty] | 35 | 35 |  | 35 | 17 | [5 empty] | 103097
101 | Kushiara 163 MW CCPP (KP) | 100 | 100 | 100 | 100 | 100 | 100 | 100 | 163 | 163 | 130 | 100 | 100 | 163 | 163 | 163 | 163 | 163 | 163 |  | 163 | 163 | 163 | 163 | 130 | 130 | 100 | 3405150
102 | Sarishabari 3 MW Solar Plant | [5 empty] | 0 | 0.1 | 0.5 | 0.9 | 1.3 | 1.6 | 1.6 | 1.5 | 1.1 | 0.7 | 0.3 | 0 | [9 empty] | 9300
103 | Kamalaghat 54 MW PP(Banco Energy) | [9 empty] | 0 | 17 | 17 | 17 | 17 | 17 | 17 | 17 | 17 |  | 17 | [6 empty] | 160092
104 | Keranigonj 300 MW PP (APR)
105 | Bramhangoan 100 MW PP (Aggreko)
106 | Mymensingh 200 MW PP (United) | [6 empty] | 0 | 22 | 70 | 70 | 70 | 70 | 70 | 70 | 70 | 70 | 84 | 151 |  | 200 | 200 | 200 | 200 | 200 | 100 | 0 | 1874400
112 | Aurahati 100MW PP (Aggreko)
114 | Kodda 149 MW PP Unit-1 (Summit)
115 | Juldah 100 MW PP Unit-3 (Acorn) | [5 empty] | 0 | 20 | 100 | 102 | 102 | 102 | 102 | 102 | 102 | 102 | 40 | 40 | 40 |  | 40 | 10 | 0 |  |  |  |  | 987840
116 | Chandpur 200MW (Desh energy) | [16 empty] | 4 | 35 |  | 35 | 0 | [5 empty] | 84480
117 | Ashuganj 150MW PP (Midland) | [16 empty] | 6 | 10 |  | 35 | 40 | 40 | 20 | 6 |  |  | 158909
118 | Bibiyana-III 400 MW CCPP | 365 | 365 | 364 | 363 | 363 | 388 | 400 | 391 | 362 | 365 | 396 | 407 | 364 | 374 | 380 | 399 | 364 | 403 |  | 363 | 364 | 363 | 364 | 371 | 363 | 365 | 9033000
| Jamalpur 115 MW PP (United) | [26 empty] | 0
| Anwara 300 MW PP (United) | [26 empty] | 0
120 | Eastern Zone Total | 4195 | 4134 | 3935 | 3859 | 3839 | 3953 | 4197.34 | 4582.511 | 4672.289 | 4600.218 | 4693.483 | 4917.771 | 4973.024 | 4785.7 | 4872.6 | 4919.7 | 4932.2 | 5979 |  | 6166 | 6053 | 5983 | 5814 | 5375 | 5103 | 4925 | 117338947
121
122
123 | Khulna 60MW
124 | Khulna 115 MW PP (KPCL-1 & 3)
125 | Khulna 115 PP MW (KPCL-2)
126
127 | Khulna (Aggreeco) 55MW
128 | Faridpur 50 MW Peaking PP
Khulna 225 MW CCPP
129 | Rupsha 105 MW PP (Orion rupsha) | [19 empty] | 53 | 36 | 35 | 17 | 0 |  |  | 108000
130
131
132
133
| Barisal 110 MW PP (Summit ) | [16 empty] | 26 | 64 |  | 64 | 58 | 48 | 48 | 16 | 16 | 0 | 297600
136 | Barisal GT PP Unit-1& 2
137 | Bhola 95 MW PP (Aggreko)
| Bhola 225 MW CCPP | 115 | 115 | 120 | 114 | 117 | 119 | 119 | 118 | 116 | 115 | 115 | 118 | 116 | 116 | 116 | 116 | 116 | 117 |  | 112 | 118 | 115 | 106 | 118 | 116 | 100 | 2742000
140 | Bhola 33 MW PP (Venture) | 21 | 19 | 14 | 13 | 13 | 14 | 14 | 13 | 12 | 12 | 11 | 12 | 13 | 13 | 11 | 11 | 13 | 25 |  | 27 | 27 | 27 | 26 | 23 | 24 | 23 | 390961
141 | Noapara 100 MW PP (Bangla Trac)
142 | Noapara 40 MW PP (Khanjahan Ali) | [17 empty] | 40 |  | 40 | 40 | 40 | 40 | 0 |  |  | 158250
143 | Gopalganj 100 MW Peaking PP
144 | Bheramara GTPP Unit-1,2 & 3
145 | Madhumati 100 MW PP | [17 empty] | 36 |  | 54 | 54 | 54 | 54 | 36 | 17 | 0 | 249552
146 | Bheramara HVDC | 130 | 132 | 134 | 132 | 133 | 132 | 132 | 131 | 287 | 286 | 287 | 282 | 282 | 280 | 280 | 279 | 425 | 621 |  | 622 | 621 | 622 | 622 | 542 | 280 | 184 | 7394181
147 | Bheramara 360 MW CCPP | 170 | 180 | 200 | 150 | 150 | 150 | 180 | 290 | 285 | 260 | 260 | 240 | 210 | 170 | 155 | 155 | 145 | 115 |  | 120 | 120 | 120 | 125 | 130 | 130 | 125 | 4429728
148
149
150 | Barapukuria TPP Unit-1
151 | Barapukuria TPP Unit-2
152 | Barapukuria 275 MW TPP Unit-3 | 180 | 180 | 180 | 180 | 180 | 180 | 180 | 179 | 180 | 180 | 180 | 180 | 180 | 181 | 180 | 180 | 180 | 180 |  | 180 | 180 | 180 | 180 | 180 | 180 | 180 | 4376700
153 | Baghabari 71 MW GTPP
156 | Baghabari 100 MW GTPP
Baghabari 50 MW Peaking PP
157 | Sirajgonj 225MW CCPP Unit-1 (Gas) | 165 | 169 | 167 | 130 | 130 | 130 | 157 | 187 | 195 | 183 | 181 | 205 | 205 | 180 | 178 | 175 | 174 | 170 |  | 154 | 140 | 140 | 141 | 142 | 144 | 159 | 4286236
158 | Sirajgonj 225MW CCPP Unit-1(Oil)
| Sirajgonj 225 MW CCPP Unit-2 (Gas) | 180 | 180 | 170 | 130 | 130 | 130 | 132 | 130 | 130 | 130 | 130 | 168 | 211 | 151 | 134 | 134 | 134 | 134 |  | 134 | 134 | 134 | 134 | 134 | 134 | 134 | 3674736
Sirajgonj 225 MW CCPP Unit-2 (Oil)
159 | Sirajgonj 225MW CCPP Unit-3 (Gas) | 181 | 179 | 150 | 130 | 130 | 130 | 155 | 186 | 192 | 197 | 201 | 194 | 167 | 189 | 185 | 178 | 165 | 192 |  | 162 | 160 | 158 | 158 | 160 | 165 | 170 | 4411364
Sirajgonj 225MW CCPP Unit-3 (Oil)
| Sirajgonj 400 MW CCPP Unit-4 | 392 | 303 | 303 | 304 | 304 | 432 | 435 | 429 | 430 | 377 | 381 | 432 | 433 | 433 | 432 | 427 | 428 | 417 |  | 413 | 415 | 421 | 395 | 431 | 431 | 377 | 9549181
160 | Sirajgonj 400MW CCPP Unit-4 (Oil)
161 | Bera 70 MW Peaking PP
162 | Bogra 22 MW PP (GBB) | [7 empty] | 0 | 20 | 22 | 22 | 22 | 21 | 18 | 21 | 10 | 22 | 22 |  | 22 | 22 | 22 | 22 | 22 | 22 | 0 | 300720
163 | Bogura 20 MW PP (Energyprima) | [7 empty] | 0 | 9 | 14 | 14 | 14 | 14 | 14 | 14 | 14 | 14 | 14 |  | 14 | 14 | 14 | 14 | 14 | 14 | 14 | 213876
164 | Ullapara 11 MW PP (Summit) | 8 | 8 | 8 | 8 | 8 | 8 | 8 | 11 | 11 | 8 | 8 | 8 | 8 | 8 | 8 | 8 | 8 | 11 |  | 11 | 11 | 11 | 11 | 11 | 11 | 11 | 219006
165 | Amnura 50 MW PP(Sinha) | [16 empty] | 12 | 32 |  | 32 | 32 | 12 | 12 | 0 | 0 |  | 119600
166 | Katakhali 50 MW PP (Northern)
167 | Katakhali 50 MW Peaking PP
168 | Santahar 50 MW Peaking PP
169 | Natore 52 MW PP (Rajlanka)
170 | Chapainawabganj 100 MW Peaking PP
171 | Baghabari 200 MW PP (Paramount)
| Bagura 113 MW PP (Confidence)-2 | [16 empty] | 10 | 100 |  | 113 | 113 | 113 | 113 |  |  |  | 515904
172 | Confidence Power Bogura Unit-1 113 MW
173 | Rangpur 20 MW GTPP
175 | Saidpur 20 MW GTPP
176 | Rangpur 113 MW PP (Confidence) | [16 empty] | 40 | 40 |  | 35 | 35 | 35 | 35 | 10 | 0 |  | 202560
177 | Sympa Solar Power 8MW | [5 empty] | 0 | 0.1 | 0.9 | 2 | 2.9 | 4.3 | 4.6 | 4.1 | 3.4 | 2.3 | 0.8 | 0.1 | [9 empty] | 25994
178
178