## Forecast
[5 empty] | Power Grid Company of Bangladesh Ltd. | [10 empty] | QF-LDC-07
|  |  | Report on Forecasted Generation & Demand of national grid on | [6 empty] | 2019-12-14 | Saturday
|  | Date (day): | 2019-12-14 |  | Saturday
| Probable Maximum |  | Generation : |  | (a) At Day Peak Hour : | 11174.6 | MW |  |  | (b) At Evening Peak Hour : |  | 13940 | MW
Sl. | [6 empty] | Present | Actual Generation |  | Forecasted Available Gen. on |  | Ev. Peak Gen.Shortage |  | Plants under |  | Probable
No. | Name of the Power Station |  | Fuel | Producer | Installed Capacity |  | Capacity | On | 2019-12-13 | 2019-12-14 | during | for Fuel | for plant. S/D | Shut down (date)/ |  | Start up
[8 empty] | Day Peak | Ev. Peak | Day Peak | Ev. Peak | Limitation | M/C Problem | Remarks |  | Date
[5 empty] | Unit No. X Capacity | MW | MW | MW | MW | MW | MW | MW | MW
1 | Ghorasal TPP (Unit-1&2) |  | Gas | PDB | 2*55 | 110 | 85 | 35 | 45 | 35 | 35 |  | 50 | Unit-1 Under maint.
| Ghorasal Repowered CCPP Unit-3 |  | Gas | PDB | 1*210 | 210 | 170 | 94 | 94 | 100 | 100
| Ghorasal Repowered CCPP Unit-4 |  | Gas | PDB | 1*210 | 210 | 180 | 0 | 0 | 0 | 150
| Ghorasal TPP Unit-5 |  | Gas | PDB | 1*210 | 210 | 190 | 0 | 0 | 0 | 0 |  | 190 | Under maint
2 | Ghorasal 365 MW CCPP Unit-7 |  | Gas | PDB | 1*243+1*122 | 365 | 365 | 0 | 0 | 0 | 0 |  | 365 | Under maint
3 | Ghorashal 78.5 MW PP(MAX) |  | Gas | QRPP | 2*40 | 78 | 78 | 0 | 0 | 0 | 0 | 78 |  | Gas shortage
4 | Ghorashal 108MW PP (Regent) |  | Gas | IPP | 34*3.35 | 108 | 108 | 7 | 107 | 108 | 108
5 | Haripur GTPP |  | Gas | SBU, PDB | 2*32 | 64 | 40 | 0 | 0 | 0 | 0 |  | 40 | Under maint.
6 | Haripur 412 MW CCPP |  | Gas | EGCB | 1*273+1*139 | 412 | 412 | 357 | 387 | 412 | 412
7 | Haripur 360MW CCPP(HPL) |  | Gas | IPP | 1*235+1*125 | 360 | 360 | 310 | 366 | 360 | 360
8 | Meghnaghat 450 MW CCPP(MPL) |  | Gas | IPP | 2*150+1*150 | 450 | 450 | 310 | 420 | 450 | 450
9 | Meghnaghat 100 MW(IEL) |  | HFO | QRPP | 12*8.9 | 100 | 100 | 0 | 0 | 100 | 100
10 | Meghnaghat CCPP(Summit) |  | Gas | IPP | 2*110+1*110 | 305 | 305 | 0 | 0 | 0 | 0 | 305 |  | Gas shortage
11 | Madanganj 102 PP(Summit) |  | HFO | QRPP | 6*17 | 102 | 100 | 0 | 0 | 100 | 100
12 | Madanganj-55 MW PP(Summit) |  | HFO | (IPP) | 3*17.08+1*11.3 | 55 | 55 | 0 | 0 | 55 | 55
13 | Keraniganj 100 MW PP (Powerpac) |  | HFO | QRPP | 8*13.45 | 100 | 100 | 0 | 0 | 100 | 100
14 | Narshingdi 22 MW PP (Doreen) |  | Gas | SIPP, REB | 8*2.90 | 22 | 22 | 0 | 19 | 22 | 22
15 | 210 MW Siddhirgonj TPP |  | Gas | PDB | 1*210 | 210 | 115 | 0 | 0 | 0 | 0 |  | 115 | Under maint.
16 | Siddhirgonj 2*120 MW GTPP |  | Gas | EGCB | 2*105 | 210 | 210 | 37 | 0 | 100 | 100 | 110 |  | Gas shortage
17 | Siddhirganj 100 PP(Dutch Bangla) |  | HFO | QRPP | 12*8.9 | 100 | 100 | 0 | 0 | 100 | 100
18 | Siddhirganj 335 MW CCPP |  | Gas | EGCB | 1*217+118 | 335 | 335 | 250 | 338 | 335 | 335
19 | Gagnagar 102 MW PP (Digital Power) |  | HFO | IPP | 12*8.924 | 102 | 102 | 0 | 0 | 100 | 100
20 | Katpotti 52 MW PP (Sinha) |  | HFO | IPP | 7*7.9 | 51 | 51 | 0 | 12 | 49 | 50
21 | Kamalaghat 54 MW PP(Banco Energy) |  | HFO | IPP | 3*18 | 54 | 54 | 0 | 0 | 54 | 54
22 | Kodda 150MW PP |  | HFO | BPDB-RPCL | 9*17.06 | 149 | 149 | 0 | 16 | 149 | 149
23 | Manikganj 55 MW PP (Northern) |  | HFO | IPP | 3*19.3 | 55 | 55 | 0 | 0 | 55 | 55
24 | Nababganj 55 MW PP (Southern power ) |  | HFO | IPP | 3*19.3 | 55 | 55 | 0 | 0 | 55 | 55
25 | Bosila 108MW PP(CLC) |  | HFO | IPP | 12*8.775+1*3.5 | 108 | 108 | 0 | 0 | 72 | 72 |  | 36 | Engine problem
26 | Summit Power,(Madhabdi+Ashulia) |  | Gas | SIPP,REB | 3*3.67+4*8.73 | 80 | 80 | 37 | 53 | 57 | 57 |  | 23 | Engine problem
27 | Maona 33 MW PP(Summit) |  | Gas | SIPP,REB | 4*8.73 | 33 | 33 | 33 | 28 | 33 | 33
28 | Rupganj 33 MW PP(Summit) |  | Gas | SIPP,REB | 4*8.73 | 33 | 33 | 25 | 25 | 33 | 33
29 | Gazipur 52 MW PP |  | HFO | IPP | 6*8.9 | 52 | 52 | 0 | 43 | 43 | 43 |  | 9 | Engine problem
30 | Tongi 80 MW GTPP |  | Gas | PDB | 1* 105 | 105 | 105 | 0 | 0 | 0 | 0 | 105 |  | Gas shortage
31 | Kodda 300 MW PP Unit-2 (Summit) |  | HFO | IPP | 18*17.076 | 300 | 300 | 0 | 0 | 200 | 300
32 | Keranigonj 300 MW PP (APR) |  | HSD | IPP | 256*1.4 | 300 | 300 | 0 | 0 | 0 | 300
33 | Bramhangoan 100 MW PP (Aggreko) |  | HSD | IPP | 100 | 100 | 100 | 0 | 0 | 0 | 100
34 | Aurahati 100MW PP (Aggreko) |  | HSD | IPP | 0.85*23+0.95*91 | 100 | 100 | 0 | 0 | 0 | 100
35 | Kodda 149 MW PP Unit-1 (Summit) |  | HFO | IPP | 149 | 149 | 149 | 0 | 0 | 149 | 149
36 | Gazipur 100 MW PP |  | HFO | RPCL | 100 MW | 105 | 105 | 0 | 0 | 100 | 100
| Dhaka area Total |  |  |  |  | 6047 | 5811 | 1495 | 1953 | 3526 | 4277 | 598 | 828
37 | Chattogram TPP-1 |  | Gas | PDB | 1*210 | 210 | 180 | 120 | 120 | 120 | 120 | 60 |  | Gas shortage
| Chattogram TPP-2 |  | Gas | PDB | 1*210 | 210 | 180 | 0 | 0 | 0 | 0 |  | 180 | Under maint.
38 | Raozan 25 MW PP |  | HFO | IPP | 3*8.9 | 25 | 25 | 0 | 0 | 25 | 25
39 | Teknaf 20MW PP (Solartech) |  | Solar | Teknaf Solartech Energy Ltd. | 20 | 20 | 20 | 18.7 | 0 | 20 | 0
40 | Patenga 50MW PP (Baraka) |  | HFO | IPP | 8*6.98 | 50 | 50 | 0 | 0 | 50 | 50
41 | Karnaphuli Hydro PP Unit-1,2,3,4, 5 |  | Hydro | PDB | 2*40+3*50 | 230 | 230 | 80 | 80 | 80 | 80 | 150 |  | Low water level
42 | Sikalbaha 225MW CCPP |  | Gas/HSD | PDB | 1*150+1*175 | 225 | 225 | 216 | 216 | 215 | 215
43 | Sikalbaha Peaking GT |  | Gas/HSD | PDB | 1*150 | 150 | 150 | 0 | 0 | 0 | 0 |  | 150 | Under maint
44 | Sikalbaha 105 MW PP (Baraka Sikalbaha) |  | HFO | IPP | 105 MW | 105 | 105 | 0 | 105 | 105 | 105
45 | Hathazari 100 MW peaking PP |  | HFO | PDB | 11*8.9 | 98 | 98 | 0 | 0 | 0 | 0 |  | 98 | Under maint.
46 | Dohazari -Kalaish 100 MW Peaking |  | HFO | PDB | 6*17 | 102 | 102 | 0 | 0 | 100 | 100
47 | Juldah 100 MW Unit-1 (Acorn) |  | HFO | QRPP | 8*13.45 | 100 | 100 | 0 | 0 | 100 | 100
48 | Juldah 100 MW PP Unit-3 (Acorn) |  | HFO | IPP | 0 | 100 | 100 | 0 | 0 | 100 | 100
49 | Barabkunda 22 MW PP (Regent) |  | Gas | SIPP, PDB | 8*2.90 | 22 | 22 | 18 | 18 | 21 | 21
* | Malancha, Ctg. EPZ (United) |  | Gas |  | 5*8.73+3*9.34 |  | 0 | 6 | 40 | 10 | 15
50 | Chattogram 108 MW PP (ECPV) |  | HFO | IPP | 16*7 | 108 | 108 | 0 | 0 | 50 | 100
51 | Kaptai 7 MW Solar PP |  | Solar | PDB | 7.4 MW | 7 | 7 | 4.2 | 0 | 5 | 0
52 | Anwara 300 MW PP (United) |  | HFO | IPP | 300 MW | 300 | 300 | 0 | 0 | 230 | 300
53 | Jodiac Power |  | HFO | IPP | 3*18.55+1*3.6 | 54 | 54 | 0 | 0 | 54 | 54
54 | Karnaphuli Power Ltd. |  | HFO | IPP | 110 | 110 | 110 | 0 | 0 | 50 | 110
| Chattogram area Total |  |  |  |  | 2226 | 2166 | 462.9 | 579 | 1335 | 1495 | 210 | 428
55 | Ashuganj TPP Unit- 3 |  | Gas | APSCL | 1*150 | 150 | 135 | 80 | 80 | 100 | 100 | 35 |  | Gas shortage
| Ashuganj TPP Unit- 4 |  | Gas | APSCL | 1*150 | 150 | 129 | 110 | 120 | 120 | 120
| Ashuganj TPP Unit- 5 |  | Gas | APSCL | 1*150 | 150 | 134 | 0 | 0 | 0 | 0 |  | 134 | Under Maint.
56 | Ashuganj 225 MW CCPP |  | Gas | APSCL | 1*142+1*75 | 221 | 221 | 0 | 0 | 0 | 0 |  | 221 | Under Maint.
57 | Ashuganj 450 MW CCPP(North) |  | Gas | APSCL | 1*360 | 360 | 360 | 375 | 310 | 360 | 360 |  |  | FGMO
58 | Ashuganj 450 MW CCPP(South) |  | Gas | APSCL | 1*360 | 360 | 360 | 280 | 360 | 360 | 360 |  |  | FGMO
59 | Ashuganj 50 MW PP |  | Gas | APSCL | 14*3.968 | 53 | 45 | 37 | 37 | 37 | 37 |  | 8 | Engine problem
60 | Ashuganj 55 MW PP (Precision) |  | Gas | RPP | 15*4 | 55 | 55 | 0 | 0 | 0 | 0
61 | Ashuganj 53MW PP (United) |  | Gas | QRPP | 14*4 | 53 | 53 | 0 | 0 | 0 | 0 |  |  | Contract Expired
62 | Ashuganj 195MW PP (APSCL-United) |  | Gas | IPP | 20*9.73+1*16 | 195 | 195 | 8 | 112 | 55 | 55 | 83 |  | Gas shortage
63 | Ashuganj 51 MW PP (Midland) |  | Gas | IPP | 6*9.34 | 51 | 51 | 7 | 43 | 43 | 43 |  | 8 | Engine problem
64 | Ashuganj 150MW PP (Midland) |  | HFO | IPP | 23*7.015 | 150 | 150 | 0 | 0 | 150 | 150
65 | Titas 50 MW Peaking PP |  | HFO | PDB | 6*8.92 | 52 | 52 | 0 | 0 | 0 | 50
66 | Chandpur 150 MW CCPP |  | Gas | PDB | 1*106+1*57 | 163 | 163 | 88 | 91 | 90 | 91 |  | 72 | ST under maint.
67 | Chandpur 200MW (Desh energy) |  | HFO | IPP | 0 | 200 | 200 | 0 | 0 | 150 | 200
68 | Feni 22MW PP (Doreen) |  | Gas | SIPP, PDB | 8*2.90 | 22 | 22 | 0 | 22 | 22 | 22
69 | Feni 11 MW PP (Doreen) |  | Gas | SIPP, REB | 4*2.90 | 11 | 11 | 0 | 11 | 11 | 11
** | Impoprt (Tripura) |  |  | Imported power | 0 | 160 | 160 | 52 | 94 | 97 | 120
70 | Jangalia 33MW PP (Summit) |  | Gas | SIPP, PDB | 4*8.73 | 33 | 33 | 0 | 33 | 33 | 33
71 | Jangalia 52 MW PP (Lakdanavi) |  | HFO | IPP | 6*8.92 | 52 | 52 | 0 | 0 | 0 | 50
72 | Cumilla 25 MW PP (Summit) |  | Gas | SIPP, PDB | 3*3.67+2*6.97 | 25 | 25 | 13 | 20 | 20 | 20
73 | Daudkandi 200 MW PP (B.Trac) |  | HSD | IPP | 154*1.4 | 200 | 200 | 0 | 0 | 0 | 200
74 | Feni Lanka Power |  | HFO | IPP | 7*18.415+1*9.78 | 114 | 114 | 0 | 0 | 0 | 114
| Cumilla Area Total |  |  |  |  | 2980 | 2920 | 1050 | 1333 | 1648 | 2136 | 118 | 443
75 | RPCL 210MW CCPP |  | Gas | IPP | 4*35+1*70 | 210 | 202 | 154 | 157 | 160 | 160 | 42 |  | Gas shortage
76 | Tangail 22 MW PP (Doreen) |  | Gas | SIPP, PDB | 8*2.90 | 22 | 22 | 0 | 22 | 22 | 22
77 | Jamalpur 95 MW PP(Powerpac) |  | HFO | IPP | 12*8.924 | 95 | 95 | 0 | 0 | 95 | 95
78 | Sarishabari 3 MW Solar Plant |  | Solar | IPP | 1*3 | 3 | 3 | 1.9 | 0 | 1.6 | 0
79 | Mymensingh 200 MW PP (United) |  | HFO | IPP | 200 | 200 | 200 | 0 | 120 | 100 | 200
80 | Jamalpur 115 MW PP (United) |  | HFO | IPP | 115 MW | 115 | 115 | 0 | 0 | 115 | 115
| Mymensingh Area Total |  |  |  |  | 645 | 637 | 155.9 | 299 | 493.6 | 592 | 42 | 0
81 | Fenchugonj CCPP Phase-1 |  | Gas | PDB | 2*32+1*33 | 97 | 70 | 30 | 30 | 60 | 60
82 | Fenchugonj CCPP Phase-2 |  | Gas | PDB | !F71 | 104 | 90 | 65 | 65 | 65 | 65
83 | Kushiara 163 MW CCPP (KP) |  | Gas | IPP | 1*109+1*54 | 163 | 163 | 100 | 130 | 163 | 163
84 | Shajibazar 330 MW CCPP |  | Gas | PDB | 3*110 | 330 | 330 | 0 | 0 | 0 | 0 |  | 330 | Under maint
85 | Fenchugonj 51 MW PP (Barakatullah) |  | Gas | RPP | 19*2.90 | 51 | 51 | 5 | 50 | 51 | 51
86 | Fenchuganj 44MW (Energyprima) |  | Gas | RPP | 12*3.3+5*2 | 44 | 44 | 3 | 50 | 44 | 44
87 | Hobiganj 11MW PP Cofidence-E |  | Gas | SIPP, REB | 4*2.90 | 11 | 11 | 0 | 8 | 11 | 11
88 | Shahjibazar GTPP Unit- 8 & 9 |  | Gas | PDB | 2*35 | 70 | 66 | 40 | 67 | 66 | 66 |  |  | FGMO
89 | Shahjibazar 86MW PP (Shahjibazar) |  | Gas | RPP | 32*2.90 | 86 | 86 | 10 | 79 | 79 | 79 |  | 7 | Engine problem
90 | Shahjibazar 50MW PP (EPL) |  | Gas | RPP | 27*2.0 | 50 | 50 | 0 | 0 | 0 | 0 |  |  | Contact expired
91 | Sylhet 150 MW CCPP |  | Gas | PDB | 1*142 | 142 | 142 | 0 | 0 | 0 | 0 |  | 142 | Under maint.
92 | Sylhet 20 MW GTPP |  | Gas | PDB | 1*20 | 20 | 20 | 0 | 17 | 17 | 17
93 | Sylhet 50MW PP (EPL) |  | Gas | RPP | 27*2 | 50 | 50 | 7 | 37 | 40 | 40 |  | 10 | Engine problem
94 | Shahjahanulla 25 MW PP |  | Gas | SIPP, REB | 3*9.34 | 25 | 25 | 0 | 24 | 24 | 24
95 | Bibiana-II 341 MW CCPP (Summit) |  | Gas | IPP | 1*222+1*119 | 341 | 341 | 300 | 335 | 341 | 341 |  |  | FGMO
96 | Bibiyana-III 400 MW CCPP |  | Gas | PDB | 400 MW | 400 | 400 | 303 | 397 | 400 | 400 |  |  | FGMO
97 | Sylhet 10MW PP (Desh) |  | Gas | RPP | 6*1.95 | 10 | 10 | 0 | 10 | 10 | 10
| Sylhet Area Total |  |  |  |  | 1994 | 1949 | 863 | 1299 | 1371 | 1371 | 0 | 489
98 | Bheramara GTPP Unit-1,2 & 3 |  | HSD | PDB | 3*20 | 60 | 46 | 0 | 0 | 0 | 40
** | Bheramara (HVDC ) |  | 0 | Imported power | 2*500 | 1000 | 1000 | 188 | 448 | 189 | 450
99 | Khulna 115 PP MW (KPCL-2) |  | HFO | QRPP | 7*17 | 115 | 115 | 0 | 0 | 0 | 115
100 | Faridpur 50 MW Peaking PP |  | HFO | PDB | 8*6.89 | 54 | 54 | 0 | 0 | 0 | 25
101 | Khulna 225 MW CCPP |  | HSD | NWPGCL | 1*150+1*75 | 230 | 230 | 0 | 0 | 0 | 200
102 | Gopalganj 100 MW Peaking PP |  | HFO | PDB | 16*6.98 | 109 | 109 | 0 | 0 | 0 | 70
103 | Bheramara 360 MW CCPP |  | Gas | NWPGCL | 1*278+1*132 | 410 | 410 | 250 | 300 | 300 | 300 |  | 110 | ST under maint
104 | Noapara 40 MW PP (Khanjahan Ali) |  | HFO | QRPP | 5*8.5 | 40 | 40 | 0 | 0 | 40 | 40
105 | Noapara 100 MW PP (Bangla Trac) |  | HSD | IPP | 70*1.4 | 100 | 100 | 0 | 0 | 80 | 100
106 | Rupsha 105 MW PP (Orion rupsha) |  | HFO | IPP | 6*18.445 | 105 | 105 | 0 | 0 | 50 | 105
107 | Madhumati 100 MW PP |  | HFO | IPP | 100 MW | 105 | 105 | 0 | 50 | 0 | 100
| Khulna Area Total |  |  |  |  | 2328 | 2314 | 438 | 798 | 659 | 1545 | 0 | 110
108 | Barisal 110 MW PP (Summit ) |  | HFO | IPP | 7*17.076 | 110 | 110 | 0 | 48 | 70 | 110
109 | Barisal GT PP Unit-1& 2 |  | HSD | PDB | 2*20 | 40 | 30 | 0 | 0 | 0 | 30
110 | Bhola 33 MW PP (Venture) |  | Gas | RPP | 1*34.50 | 33 | 33 | 11 | 20 | 20 | 20 |  | 13 | Engine problem
111 | Bhola 225 MW CCPP |  | Gas | PDB | 2*63+1*68 | 194 | 194 | 115 | 114 | 120 | 120 |  | 68 | ST Under maint.
112 | Bhola 95 MW PP (Aggreko) |  | Gas | QRPP | 96*1.10 | 95 | 95 | 0 | 0 | 95 | 95
| Barisal Area Total |  |  |  |  | 472 | 462 | 126 | 182 | 305 | 375 | 0 | 81
113 | Baghabari 71 MW GTPP |  | Gas | PDB | 1*71 | 71 | 71 | 0 | 50 | 50 | 50 | 21 |  | Gas shortage
| Baghabari 100 MW GTPP |  | Gas | PDB | 1*100 | 100 | 100 | 0 | 0 | 0 | 0 | 100 |  | Gas shortage
114 | Baghabari 50 MW Peaking PP |  | HFO | PDB | 6*8.9 | 52 | 52 | 0 | 0 | 0 | 50
115 | Bera 70 MW Peaking PP |  | HFO | PDB | 9*8.29 | 71 | 71 | 0 | 0 | 0 | 45
116 | Amnura 50 MW PP(Sinha) |  | HFO | QRPP | 7*7.79 | 50 | 50 | 0 | 12 | 50 | 50
117 | Katakhali 50 MW PP (Northern) |  | HFO | QRPP | 6*8.9 | 50 | 50 | 0 | 0 | 40 | 42 |  | 8 | Engine problem
118 | Katakhali 50 MW Peaking PP |  | HFO | PDB | 6*8.7 | 50 | 50 | 0 | 0 | 40 | 40
119 | Sirajgonj 225MW CCPP Unit-1 |  | Gas/HSD | NWPGCL | 1*150+1*75 | 210 | 210 | 176 | 186 | 210 | 210 |  |  | FGMO
120 | Sirajgonj 225MW CCPP Unit-2 |  | Gas/HSD | NWPGCL | 1*150+1*75 | 220 | 220 | 0 | 0 | 0 | 0 | 220 |  | Gas shortage
121 | Sirajgonj 225MW CCPP Unit-3 |  | Gas/HSD | NWPGCL | 1*141 | 220 | 220 | 192 | 183 | 220 | 220 |  |  | FGMO
122 | Sirajgonj 400 MW CCPP Unit-4 |  | Gas/HSD | SNWPGCL | 1*282+1*132 | 414 | 414 | 358 | 432 | 414 | 414 |  |  | FGMO
123 | Santahar 50 MW Peaking PP |  | HFO | PDB | 6*8.7 | 50 | 50 | 0 | 0 | 0 | 36
124 | Bogra 22 MW PP (GBB) |  | Gas | RPP | 6*4 | 22 | 22 | 0 | 22 | 22 | 22
125 | Bogura 20 MW PP (Energyprima) |  | Gas | RPP | 5*3.3+5*2 | 20 | 10 | 0 | 14 | 14 | 14
126 | Ullapara 11 MW PP (Summit) |  | Gas | SIPP, REB | 4*2.90 | 11 | 11 | 8 | 11 | 11 | 11
127 | Natore 52 MW PP (Rajlanka) |  | HFO | IPP | 52 | 52 | 52 | 0 | 0 | 52 | 52
128 | Chapainawabganj 100 MW Peaking PP |  | HFO | PDB | 104 | 104 | 104 | 0 | 0 | 80 | 100
129 | Baghabari 200 MW PP (Paramount) |  | HSD | IPP | 200 MW | 200 | 200 | 0 | 0 | 200 | 200
130 | Bagura 113 MW PP (Confidence)-2 |  | HFO | IPP | 113 MW | 113 | 113 | 0 | 35 | 0 | 113
131 | Confidence Power Bogura Unit-1 113 MW |  | HFO | IPP | 6*18.55 | 113 | 113 | 0 | 0 | 113 | 113
| Rajshahi Area Total |  |  |  |  | 2193 | 2183 | 734 | 945 | 1516 | 1782 | 341 | 8
132 | Barapukuria TPP Unit-1 |  | Coal | PDB | 1*125 | 125 | 85 | 0 | 0 | 0 | 0 |  | 85 | Under maint.
| Barapukuria TPP Unit-2 |  | Coal | PDB | 1*125 | 125 | 85 | 0 | 0 | 0 | 0 |  | 85 | Under maint.
133 | Barapukuria 275 MW TPP Unit-3 |  | Coal | PDB | 1*275 | 274 | 274 | 180 | 180 | 200 | 220
134 | Rangpur 20 MW GTPP |  | HSD | PDB | 1*20 | 20 | 20 | 0 | 0 | 0 | 17
135 | Saidpur 20 MW GTPP |  | HSD | PDB | 1*20 | 20 | 20 | 0 | 0 | 0 | 17
136 | Rangpur 113 MW PP (Confidence) |  | HFO | IPP | 113 MW | 113 | 113 | 0 | 0 | 113 | 113
137 | Sympa Solar Power 8MW |  | Solar | IPP | 8 MW | 8 | 8 | 0 | 0 | 8 | 0
| Rangpur Area Total |  |  |  |  | 685 | 605 | 180 | 180 | 321 | 367 | 0 | 170
| Total |  |  |  |  | 19570 | 19047 | 5504.8 | 7568 | 11174.6 | 13940 | 1309 | 2557
| Usable load at Substation end after deducting Auxiliary use & Transmission loss | [6 empty] | 5148.3846 | 7078 | 10451.086 | 13037.4366
A. |  | 2019-12-13 | (Yesterday) |  |  |  |  | Friday
1 | Highest Generation : |  |  | 7568 | MW at | 19:30 | hrs | 11 Evening Peak Hour : | [5 empty] | 19:30 | hrs.
2 | Minimum Generation : |  |  | 5039 | MW at | 5:00 | hrs | 12 Max. Demand (Generation end) at evening peak hour : | [5 empty] | 7568 | MW
3 | Day peak Generation : |  |  | 5504.8 | MW at | 12:00 | hrs | 13 Max. Demand (Substation end) at evening peak hour : | [5 empty] | 7078 | MW
4 | Evening peak Generation : |  |  | 7568 | MW at | 19:30 | hrs | 14 Load Shed (Substation end) at evening peak hour : | [5 empty] | 0 | MW
5 | Total Energy Generation : |  | 144.3816 | MKWHr | By Solar | 0.16856 | MKWHr | 15. Area wise Demand (S/S end), Supply (S/S end) & | [5 empty] | 16 Hourly Load Shed during
| By Gas : | 128.2247 | MKWHr |  | By Oil: | 2.7086 | MKWHr | Load Shed (S/S end) at Evening peak hour in MW : | [5 empty] | Evening Peak hours :
| By Coal : | 4.3757 | MKWHr |  | By Hydro: | 1.8694 | MKWHr | Area | Demand | Supply |  | Loadshed |  | Time |  | Loadshed
6 | Generation Shortfall : |  | For Fuel Limitation = |  |  | 1309 | MW | Dhaka | 2478 | 2478 |  | 0
|  |  | For Plants S/D or M/C prob = |  |  | 2557 | MW | Chittagong | 770 | 770 |  | 0 |  | 18:00 |  | 0
|  |  | Total = |  |  | 3866 | MW | Khulna | 855 | 855 |  | 0 |  | 18:30 |  | 0
7 | Total Gas Supplied : |  |  | 1009.04 | MMCFD |  |  | Rajshahi | 742 | 742 |  | 0 |  | 19:00 |  | 0
8 | Fuel Cost : | i) Gas : | Taka | 118363665.31 | ii) Oil : | Taka | 26045661.87 | Comilla | 657 | 657 |  | 0 |  | 19:30 |  | 0
|  | iii) Coal : | Taka | 17896613 | Total | Taka | 162305940.18 | Mymensingh | 623 | 623 |  | 0 |  | 20:00 |  | 0
9 | Power flow through E-W Interconnectors : |  |  |  | i) Energy | 2.223 | MKWHr. | Sylhet | 286 | 286 |  | 0 |  | 21:00 |  | 0
| ii) During Peak Demand : |  |  | -292 | MW (E to W) at | 19:30 | hrs | Barisal | 218 | 218 |  | 0 |  | 22:00 |  | 0
| iii) Maximum : |  |  | -309 | MW at | 20:00 | hrs | Rangpur | 449 | 449 |  | 0 |  | 23:00 |  | 0
10 | Maximum Temperature in Dhaka was |  |  |  | 27.2° C |  |  | Total | 7078 | 7078 |  | 0
B. |  | 2019-12-14 | (Today) |  |  |  | Saturday |  |  | Probable max. temperature in Dhaka |  |  | 27.1° C
Forecast
1 | Maximum Demand* Evening (Generation end) |  |  |  | 8500 | MW |  | 6 Total Load Shed forecast (Substation end) : |  |  |  |  | 0 | MW
2 | Maximum Generation (Generation end) |  |  |  | 13940 | MW |  | 7 Area wise Load Shed forecast (Substation end) :
3 | Maximum Demand* Day (Generation end) |  |  |  | 6800 | MW
4 | Reserve(Generation end) |  |  |  | 5440 | MW |  | Dhaka | Chittagong | Khulna | Rajshahi | Comilla | Mymensingh | Sylhet | Barisal | Rangpur
5 | Total Energy Generation |  |  |  | 162.1622 | MKWHr |  | MW | MW | MW | MW | MW | MW | MW | MW | MW
6 | Actual Minimum Generation up to 8:00 hrs. |  |  |  | 4782 | MW at | 5:00 | 0 | 0 | 0 | 0 | 0 | 0 | 0 | 0 | 0
* Import Through HVDC C/B Interconnector : |  |  |  |  | i) Energy | 5.4364 | MKWHr. | ii) HVDC Flow at Peak Time |  | 448 | MW at | 19:30 | hrs.
* Import Through Comilla C/B Interconnector : |  |  |  |  | i) Energy | 1.5984 | MKWHr. | iii) Maximum HVDC Flow : |  | 448 | MW at | 19:00 | hrs.
*Cost for HVDC, Tripura & Solar energy is not usually included in the total fuel cost.
Water Level of Kaptai Lake at 06:00 hr (ft): |  |  |  |  | (a) Yesterday : | 98.08 |  | (b) Today: | 97.96 |  | (c) Rule Curve: |  | 104.8
.

## YesterdayGen
2019-12-13
Plant Name | Ghorasal TPP (Unit-1&2) | Ghorasal Repowered CCPP Unit-3 | Ghorasal Repowered CCPP Unit-4 | Ghorasal TPP Unit-5 | Ghorasal 365 MW CCPP Unit-7 | Ghorashal 108MW PP (Regent) | Ghorashal 78.5 MW PP(MAX) | Haripur 412 MW CCPP | Haripur 360MW CCPP(HPL) | Plant Removed | Haripur GTPP | Meghnaghat 450 MW CCPP(MPL) | Meghnaghat CCPP(Summit) | Meghnaghat 100 MW(IEL) | Madanganj 102 PP(Summit) | Madanganj-55 MW PP(Summit) | Siddhirganj 335 MW CCPP | 210 MW Siddhirgonj TPP | Siddhirgonj 2*120 MW GTPP | Siddhirganj Desh | Siddhirganj 100 PP(Dutch Bangla) | Gagnagar 102 MW PP (Digital Power) | Kodda 150MW PP | Keraniganj 100 MW PP (Powerpac) | Bosila 108MW PP(CLC) | Pagla (DPA ) | Katpotti 52 MW PP (Sinha) | Kamalaghat 54 MW PP(Banco Energy) | Manikganj 55 MW PP (Northern) | Nababganj 55 MW PP (Southern power ) | Narshingdi 22 MW PP (Doreen) | Summit Ashulia | Summit Madhabdi | Maona 33 MW PP(Summit) | Rupganj 33 MW PP(Summit) | Gazipur 52 MW PP | Tongi 80 MW GTPP | Karnaphuli Hydro PP Unit-1, 2 & 3 | Karnaphuli Hydro PP Unit-4 & 5 | Chattogram TPP-1 | Chattogram TPP-2 | Raozan 25 MW PP | Sikalbaha 225MW CCPP (Gas) | Sikalbaha 225MW CCPP(Oil) | Sikalbaha 150MW GTPP | Sikalbaha 150MW GTPP(Oil) | Plant Removed | Sikalbaha 51 MW PP(Energis) | Hathazari 100 MW peaking PP | Dohazari -Kalaish 100 MW Peaking | Juldah 100 MW Unit-1 (Acorn) | Chattogram 108 MW PP (ECPV) | Patenga 50MW PP (Baraka) | Barabkunda 22 MW PP (Regent) | Malancha, Ctg. EPZ (United) | Ashuganj TPP Unit- 3 | Ashuganj TPP Unit- 4 | Ashuganj TPP Unit- 5 | Ashuganj 450 MW CCPP(North) | Ashuganj 450 MW CCPP(South) | Ashuganj 225 MW CCPP | Ashuganj 195MW PP (APSCL-United) | Chandpur 150 MW CCPP | Ashuganj 50 MW PP | Ashuganj 55 MW PP (Precision) | Ashuganj 53MW PP (United) | Ashuganj 51 MW PP (Midland) | B.Baria (Aggreko) 85MW | Titas 50 MW Peaking PP | Jangalia 52 MW PP (Lakdanavi) | Feni 22MW PP (Doreen) | Feni 11 MW PP (Doreen) | Jangalia 33MW PP (Summit) | Cumilla 25 MW PP (Summit) | Impoprt (Tripura) | RPCL 210MW CCPP | Jamalpur 95 MW PP(Powerpac) | Tangail 22 MW PP (Doreen) | Sarishabari 3 MW Solar Plant | Fenchugonj CCPP Phase-1 | Fenchugonj CCPP Phase-2 | Fenchugonj 51 MW PP (Barakatullah) | Fenchuganj 44MW (Energyprima) | Kushiara 163 MW CCPP (KP) | Shajibazar 330 MW CCPP | Shahjibazar GTPP Unit- 8 & 9 | Shahjibazar 86MW PP (Shahjibazar) | Shahjibazar 50MW PP (EPL) | Sylhet 150 MW CCPP | Sylhet 20 MW GTPP | Sylhet 50MW PP (EPL) | Sylhet 10MW PP (Desh) | Bibiana-II 341 MW CCPP (Summit) | Shahjahanulla 25 MW PP | Hobiganj 11MW PP Cofidence-E | Daudkandi 200 MW PP (B.Trac) | Kodda 300 MW PP Unit-2 (Summit) | Keranigonj 300 MW PP (APR) | Bramhangoan 100 MW PP (Aggreko) | Mymensingh 200 MW PP (United) | Aurahati 100MW PP (Aggreko) | Kodda 149 MW PP Unit-1 (Summit) | Teknaf 20MW PP (Solartech) | Juldah 100 MW PP Unit-3 (Acorn) | Chandpur 200MW (Desh energy) | Ashuganj 150MW PP (Midland) | Bibiyana-III 400 MW CCPP | Jamalpur 115 MW PP (United) | Gazipur 100 MW PP | Sikalbaha 105 MW PP (Baraka Sikalbaha) | Kaptai 7 MW Solar PP | Anwara 300 MW PP (United) | Jodiac Power | Karnaphuli Power Ltd. | Feni Lanka Power | EasternBlank | Bheramara (HVDC ) | Bheramara GTPP Unit-1,2 & 3 | Bheramara 360 MW CCPP | Khulna 115 MW PP (KPCL-1 & 3) | Khulna 115 PP MW (KPCL-2) | Khulna 225 MW CCPP | Khulna 60MW | Khulna (Aggreeco) 55MW | Faridpur 50 MW Peaking PP | Gopalganj 100 MW Peaking PP | Noapara 40 MW PP (Khanjahan Ali) | Bhola 225 MW CCPP | Bhola 33 MW PP (Venture) | Barisal 110 MW PP (Summit ) | Barisal GT PP Unit-1& 2 | Baghabari 100 MW GTPP | Baghabari 71 MW GTPP | Baghabari 50 MW Peaking PP | Bera 70 MW Peaking PP | Chapainawabganj 100 MW Peaking PP | Amnura 50 MW PP(Sinha) | Katakhali 50 MW PP (Northern) | Katakhali 50 MW Peaking PP | Natore 52 MW PP (Rajlanka) | Santahar 50 MW Peaking PP | Bogra 22 MW PP (GBB) | Bogura 20 MW PP (Energyprima) | Ullapara 11 MW PP (Summit) | Barapukuria TPP Unit-1 | Barapukuria TPP Unit-2 | Barapukuria 275 MW TPP Unit-3 | Rangpur 20 MW GTPP | Saidpur 20 MW GTPP | Sirajgonj 225MW CCPP Unit-1 (Gas) | Sirajgonj 225MW CCPP Unit-1(Oil) | Sirajgonj 225 MW CCPP Unit-2 (Gas) | Sirajgonj 225 MW CCPP Unit-2 (Oil) | Bhola 95 MW PP (Aggreko) | Noapara 100 MW PP (Bangla Trac) | Sirajgonj 225MW CCPP Unit-3 (Gas) | Sirajgonj 225MW CCPP Unit-3 (Oil) | Sirajgonj 400 MW CCPP Unit-4 | Rupsha 105 MW PP (Orion rupsha) | Baghabari 200 MW PP (Paramount) | Bagura 113 MW PP (Confidence)-2 | Madhumati 100 MW PP | Rangpur 113 MW PP (Confidence) | Sirajgonj 400MW CCPP Unit-4 (Oil) | Sympa Solar Power 8MW | Confidence Power Bogura Unit-1 113 MW | WesternBlank | Eastern Grid Total | Western Grid Total | Total (MW) | Gas (Public) | HVDC | Gas (Private) | Oil (Private) | Coal | Hydro | Oil (Public) | Tripura | Solar | Shortage | Water Level
1:00 | 35 | 116 | 0 | 0 | 0 | 7 | 0 | 348 | 350 |  | 0 | 380 | 0 | 0 | 0 | 0 | 250 | 0 | 37 | 0 | 0 | 0 | 0 | 0 | 0 | 0 | 0 | 0 | 0 | 0 | 0 | 25 | 32 | 33 | 14 | 0 | 0 | 40 | 40 | 120 | 0 | 0 | 202 | 0 | 0 | 0 |  | 0 | 0 | 0 | 0 | 0 | 0 | 21 | 10 | 120 | 110 | 0 | 340 | 315 | 0 | 8 | 87 | 37 | 0 | 0 | 7 | 0 | 0 | 0 | 0 | 0 | 0 | 13 | 72 | 131 | 0 | 0 | 0 | 30 | 65 | 5 | 3 | 163 | 0 | 69 | 20 | 0 | 0 | 0 | 8 | 0 | 285 | 0 | 0 | 0 | 0 | 0 | 0 | 0 | 0 | 0 | 0 | 0 | 0 | 0 | 353 | 0 | 0 | 0 | 0 | 0 | 0 | 0 | 0 |  | 136 | 0 | 305 | 0 | 0 | 0 | 0 | 0 | 0 | 0 | 0 | 115 | 15 | 0 | 0 | 50 | 0 | 0 | 0 | 0 | 0 | 0 | 0 | 0 | 0 | 0 | 0 | 8 | 0 | 0 | 180 | 0 | 0 | 171 | 0 | 0 | 0 | 0 | 0 | 182 | 0 | 353 | 0 | 0 | 0 | 0 | 0 | 0 | 0 | 0 |  | 4301 | 1515 | 5816 | 3734 | 136 | 1614 | 0 | 180 | 80 | 0 | 72 | 0 | 0 | 98.13
2:00 | 35 | 115 | 0 | 0 | 0 | 7 | 0 | 360 | 278 |  | 0 | 300 | 0 | 0 | 0 | 0 | 220 | 0 | 37 | 0 | 0 | 0 | 0 | 0 | 0 | 0 | 0 | 0 | 0 | 0 | 0 | 25 | 32 | 33 | 14 | 0 | 0 | 40 | 40 | 120 | 0 | 0 | 216 | 0 | 0 | 0 |  | 0 | 0 | 0 | 0 | 0 | 0 | 21 | 10 | 100 | 110 | 0 | 320 | 295 | 0 | 8 | 91 | 37 | 0 | 0 | 7 | 0 | 0 | 0 | 0 | 0 | 0 | 13 | 70 | 133 | 0 | 0 | 0 | 30 | 65 | 5 | 3 | 130 | 0 | 69 | 20 | 0 | 0 | 0 | 8 | 0 | 310 | 0 | 0 | 0 | 0 | 0 | 0 | 0 | 0 | 0 | 0 | 0 | 0 | 0 | 383 | 0 | 0 | 0 | 0 | 0 | 0 | 0 | 0 |  | 145 | 0 | 305 | 0 | 0 | 0 | 0 | 0 | 0 | 0 | 0 | 115 | 14 | 0 | 0 | 50 | 0 | 0 | 0 | 0 | 0 | 0 | 0 | 0 | 0 | 0 | 0 | 8 | 0 | 0 | 180 | 0 | 0 | 173 | 0 | 0 | 0 | 0 | 0 | 184 | 0 | 353 | 0 | 0 | 0 | 0 | 0 | 0 | 0 | 0 |  | 4110 | 1527 | 5637 | 3709 | 145 | 1453 | 0 | 180 | 80 | 0 | 70 | 0 | 0 | 98.12
3:00 | 35 | 117 | 0 | 0 | 0 | 7 | 0 | 372 | 278 |  | 0 | 300 | 0 | 0 | 0 | 0 | 220 | 0 | 37 | 0 | 0 | 0 | 0 | 0 | 0 | 0 | 0 | 0 | 0 | 0 | 0 | 25 | 28 | 33 | 31 | 0 | 0 | 41 | 40 | 120 | 0 | 0 | 214 | 0 | 0 | 0 |  | 0 | 0 | 0 | 0 | 0 | 0 | 18 | 10 | 100 | 110 | 0 | 295 | 295 | 0 | 8 | 90 | 37 | 0 | 0 | 7 | 0 | 0 | 0 | 0 | 0 | 0 | 13 | 68 | 133 | 0 | 0 | 0 | 30 | 65 | 5 | 3 | 130 | 0 | 69 | 20 | 0 | 0 | 0 | 8 | 0 | 305 | 0 | 0 | 0 | 0 | 0 | 0 | 0 | 0 | 0 | 0 | 0 | 0 | 0 | 324 | 0 | 0 | 0 | 0 | 0 | 0 | 0 | 0 |  | 144 | 0 | 310 | 0 | 0 | 0 | 0 | 0 | 0 | 0 | 0 | 115 | 14 | 0 | 0 | 50 | 0 | 0 | 0 | 0 | 0 | 0 | 0 | 0 | 0 | 0 | 0 | 8 | 0 | 0 | 180 | 0 | 0 | 177 | 0 | 0 | 0 | 0 | 0 | 161 | 0 | 309 | 0 | 0 | 0 | 0 | 0 | 0 | 0 | 0 |  | 4041 | 1468 | 5509 | 3632 | 144 | 1404 | 0 | 180 | 81 | 0 | 68 | 0 | 0 | 98.11
4:00 | 35 | 116 | 0 | 0 | 0 | 7 | 0 | 359 | 257 |  | 0 | 280 | 0 | 0 | 0 | 0 | 220 | 0 | 37 | 0 | 0 | 0 | 0 | 0 | 0 | 0 | 0 | 0 | 0 | 0 | 0 | 25 | 28 | 33 | 31 | 0 | 0 | 41 | 40 | 120 | 0 | 0 | 203 | 0 | 0 | 0 |  | 0 | 0 | 0 | 0 | 0 | 0 | 18 | 10 | 80 | 110 | 0 | 275 | 275 | 0 | 8 | 82 | 37 | 0 | 0 | 7 | 0 | 0 | 0 | 0 | 0 | 0 | 13 | 64 | 147 | 0 | 0 | 0 | 30 | 65 | 5 | 3 | 100 | 0 | 69 | 20 | 0 | 0 | 0 | 8 | 0 | 280 | 0 | 0 | 0 | 0 | 0 | 0 | 0 | 0 | 0 | 0 | 0 | 0 | 0 | 299 | 0 | 0 | 0 | 0 | 0 | 0 | 0 | 0 |  | 144 | 0 | 250 | 0 | 0 | 0 | 0 | 0 | 0 | 0 | 0 | 115 | 13 | 0 | 0 | 50 | 0 | 0 | 0 | 0 | 0 | 0 | 0 | 0 | 0 | 0 | 0 | 8 | 0 | 0 | 180 | 0 | 0 | 175 | 0 | 0 | 0 | 0 | 0 | 130 | 0 | 274 | 0 | 0 | 0 | 0 | 0 | 0 | 0 | 0 |  | 3837 | 1339 | 5176 | 3435 | 144 | 1272 | 0 | 180 | 81 | 0 | 64 | 0 | 0 | 98.1
5:00 | 35 | 116 | 0 | 0 | 0 | 7 | 0 | 350 | 257 |  | 0 | 280 | 0 | 0 | 0 | 0 | 220 | 0 | 37 | 0 | 0 | 0 | 0 | 0 | 0 | 0 | 0 | 0 | 0 | 0 | 0 | 25 | 28 | 33 | 31 | 0 | 0 | 41 | 40 | 120 | 0 | 0 | 203 | 0 | 0 | 0 |  | 0 | 0 | 0 | 0 | 0 | 0 | 0 | 10 | 80 | 110 | 0 | 270 | 265 | 0 | 8 | 90 | 10 | 0 | 0 | 7 | 0 | 0 | 0 | 0 | 0 | 0 | 13 | 60 | 111 | 0 | 0 | 0 | 30 | 65 | 5 | 3 | 100 | 0 | 40 | 20 | 0 | 0 | 0 | 8 | 0 | 280 | 0 | 0 | 0 | 0 | 0 | 0 | 0 | 0 | 0 | 0 | 0 | 0 | 0 | 295 | 0 | 0 | 0 | 0 | 0 | 0 | 0 | 0 |  | 145 | 0 | 250 | 0 | 0 | 0 | 0 | 0 | 0 | 0 | 0 | 116 | 13 | 0 | 0 | 50 | 0 | 0 | 0 | 0 | 0 | 0 | 0 | 0 | 0 | 0 | 0 | 8 | 0 | 0 | 180 | 0 | 0 | 170 | 0 | 0 | 0 | 0 | 0 | 130 | 0 | 274 | 0 | 0 | 0 | 0 | 0 | 0 | 0 | 0 |  | 3703 | 1336 | 5039 | 3301 | 145 | 1272 | 0 | 180 | 81 | 0 | 60 | 0 | 0 | 98.09
6:00 | 35 | 116 | 0 | 0 | 0 | 7 | 0 | 366 | 257 |  | 0 | 280 | 0 | 0 | 0 | 0 | 250 | 0 | 37 | 0 | 0 | 0 | 0 | 0 | 0 | 0 | 0 | 0 | 0 | 0 | 0 | 25 | 28 | 33 | 31 | 0 | 0 | 41 | 40 | 120 | 0 | 0 | 203 | 0 | 0 | 0 |  | 0 | 0 | 0 | 0 | 0 | 0 | 0 | 7 | 80 | 110 | 0 | 265 | 265 | 0 | 8 | 80 | 10 | 0 | 0 | 7 | 0 | 0 | 0 | 0 | 0 | 0 | 13 | 54 | 113 | 0 | 0 | 0 | 30 | 65 | 5 | 3 | 100 | 0 | 39 | 20 | 0 | 0 | 0 | 8 | 0 | 315 | 0 | 0 | 0 | 0 | 0 | 0 | 0 | 0 | 0 | 0 | 0 | 0 | 0 | 290 | 0 | 0 | 0 | 0 | 0 | 0 | 0 | 0 |  | 144 | 0 | 280 | 0 | 0 | 0 | 0 | 0 | 0 | 0 | 0 | 116 | 14 | 0 | 0 | 50 | 0 | 0 | 0 | 0 | 0 | 0 | 0 | 0 | 0 | 0 | 0 | 8 | 0 | 0 | 180 | 0 | 0 | 171 | 0 | 0 | 0 | 0 | 0 | 130 | 0 | 354 | 0 | 0 | 0 | 0 | 0 | 0 | 0 | 0 |  | 3756 | 1447 | 5203 | 3359 | 144 | 1385 | 0 | 180 | 81 | 0 | 54 | 0 | 0 | 98.08
7:00 | 35 | 112 | 0 | 0 | 0 | 7 | 0 | 343 | 290 |  | 0 | 280 | 0 | 0 | 0 | 0 | 250 | 0 | 37 | 0 | 0 | 0 | 0 | 0 | 0 | 0 | 0 | 0 | 0 | 0 | 0 | 25 | 25 | 33 | 31 | 0 | 0 | 41 | 40 | 120 | 0 | 0 | 203 | 0 | 0 | 0 |  | 0 | 0 | 0 | 0 | 0 | 0 | 0 | 8 | 80 | 110 | 0 | 265 | 260 | 0 | 8 | 90 | 10 | 0 | 0 | 7 | 0 | 0 | 0 | 0 | 0 | 0 | 13 | 50 | 114 | 0 | 0 | 0.1 | 30 | 65 | 5 | 3 | 100 | 0 | 40 | 20 | 0 | 0 | 0 | 6 | 0 | 290 | 0 | 0 | 0 | 0 | 0 | 0 | 0 | 0 | 0 | 1.99 | 0 | 0 | 0 | 296 | 0 | 0 | 0 | 0.17 | 0 | 0 | 0 | 0 |  | 144 | 0 | 280 | 0 | 0 | 0 | 0 | 0 | 0 | 0 | 0 | 115 | 12 | 0 | 0 | 60 | 0 | 0 | 0 | 0 | 0 | 0 | 0 | 0 | 0 | 0 | 0 | 8 | 0 | 0 | 180 | 0 | 0 | 177 | 0 | 0 | 0 | 0 | 0 | 130 | 0 | 343 | 0 | 0 | 0 | 0 | 0 | 0 | 0.1 | 0 |  | 3744.26 | 1449.1 | 5193.36 | 3357 | 144 | 1379 | 0 | 180 | 81 | 0 | 50 | 2.36 | 0 | 98.07
8:00 | 35 | 111 | 0 | 0 | 0 | 7 | 0 | 355 | 288 |  | 0 | 280 | 0 | 0 | 0 | 0 | 250 | 0 | 37 | 0 | 0 | 0 | 0 | 0 | 0 | 0 | 0 | 0 | 0 | 0 | 0 | 25 | 25 | 33 | 31 | 0 | 0 | 41 | 40 | 120 | 0 | 0 | 205 | 0 | 0 | 0 |  | 0 | 0 | 0 | 0 | 0 | 0 | 0 | 14 | 80 | 110 | 0 | 280 | 285 | 0 | 8 | 90 | 10 | 0 | 0 | 7 | 0 | 0 | 0 | 0 | 0 | 0 | 13 | 48 | 160 | 0 | 0 | 0.3 | 30 | 65 | 5 | 3 | 100 | 0 | 40 | 10 | 0 | 0 | 0 | 7 | 0 | 310 | 0 | 0 | 0 | 0 | 0 | 0 | 0 | 0 | 0 | 8.2 | 0 | 0 | 0 | 302 | 0 | 0 | 0 | 1.4 | 0 | 0 | 0 | 0 |  | 144 | 0 | 280 | 0 | 0 | 0 | 0 | 0 | 0 | 0 | 0 | 115 | 11 | 0 | 0 | 60 | 0 | 0 | 0 | 0 | 0 | 0 | 0 | 0 | 0 | 0 | 0 | 8 | 0 | 0 | 180 | 0 | 0 | 181 | 0 | 0 | 0 | 0 | 0 | 130 | 0 | 357 | 0 | 0 | 0 | 0 | 0 | 0 | 0 | 0 |  | 3869.9 | 1466 | 5335.9 | 3466 | 144 | 1407 | 0 | 180 | 81 | 0 | 48 | 9.9 | 0 | 98.07
9:00 | 35 | 113 | 0 | 0 | 0 | 7 | 0 | 362 | 307 |  | 0 | 320 | 0 | 0 | 0 | 0 | 250 | 0 | 37 | 0 | 0 | 0 | 0 | 0 | 0 | 0 | 0 | 0 | 0 | 0 | 0 | 25 | 19 | 33 | 29 | 0 | 0 | 40 | 40 | 120 | 0 | 0 | 208 | 0 | 0 | 0 |  | 0 | 0 | 0 | 0 | 0 | 0 | 18 | 13 | 80 | 110 | 0 | 265 | 270 | 0 | 8 | 90 | 25 | 0 | 0 | 7 | 0 | 0 | 0 | 0 | 0 | 0 | 13 | 48 | 158 | 0 | 0 | 1 | 30 | 65 | 5 | 3 | 100 | 0 | 20 | 10 | 0 | 0 | 0 | 7 | 0 | 315 | 0 | 0 | 0 | 0 | 0 | 0 | 0 | 0 | 0 | 13.1 | 0 | 0 | 0 | 290 | 0 | 0 | 0 | 2.7 | 0 | 0 | 0 | 0 |  | 144 | 0 | 305 | 0 | 0 | 0 | 0 | 0 | 0 | 0 | 0 | 115 | 10 | 0 | 0 | 60 | 0 | 0 | 0 | 0 | 0 | 0 | 0 | 0 | 0 | 0 | 0 | 10 | 0 | 0 | 180 | 0 | 0 | 174 | 0 | 0 | 0 | 0 | 0 | 130 | 0 | 352 | 0 | 0 | 0 | 0 | 0 | 0 | 0 | 0 |  | 3911.8 | 1480 | 5391.8 | 3459 | 144 | 1464 | 0 | 180 | 80 | 0 | 48 | 16.8 | 0 | 98.06
10:00 | 35 | 118 | 0 | 0 | 0 | 7 | 0 | 346 | 310 |  | 0 | 280 | 0 | 0 | 0 | 0 | 250 | 0 | 37 | 0 | 0 | 0 | 0 | 0 | 0 | 0 | 0 | 0 | 0 | 0 | 0 | 25 | 12 | 33 | 25 | 0 | 0 | 40 | 40 | 120 | 0 | 0 | 203 | 0 | 0 | 0 |  | 0 | 0 | 0 | 0 | 0 | 0 | 18 | 18 | 80 | 110 | 0 | 265 | 265 | 0 | 8 | 90 | 37 | 0 | 0 | 7 | 0 | 0 | 0 | 0 | 0 | 0 | 13 | 50 | 158 | 0 | 0 | 1.6 | 30 | 65 | 5 | 3 | 100 | 0 | 20 | 10 | 0 | 0 | 0 | 7 | 0 | 300 | 0 | 0 | 0 | 0 | 0 | 0 | 0 | 0 | 0 | 16.8 | 0 | 0 | 0 | 294 | 0 | 0 | 0 | 3.6 | 0 | 0 | 0 | 0 |  | 144 | 0 | 250 | 0 | 0 | 0 | 0 | 0 | 0 | 0 | 0 | 115 | 11 | 0 | 0 | 60 | 0 | 0 | 0 | 0 | 0 | 0 | 0 | 0 | 0 | 0 | 0 | 10 | 0 | 0 | 180 | 0 | 0 | 168 | 0 | 0 | 0 | 0 | 0 | 130 | 0 | 339 | 0 | 0 | 0 | 0 | 0 | 0 | 0 | 0 |  | 3856 | 1407 | 5263 | 3382 | 144 | 1405 | 0 | 180 | 80 | 0 | 50 | 22 | 0 | 98.06
11:00 | 35 | 118 | 0 | 0 | 0 | 7 | 0 | 353 | 305 |  | 0 | 310 | 0 | 0 | 0 | 0 | 250 | 0 | 37 | 0 | 0 | 0 | 0 | 0 | 0 | 0 | 0 | 0 | 0 | 0 | 0 | 25 | 12 | 33 | 25 | 0 | 0 | 40 | 40 | 120 | 0 | 0 | 232 | 0 | 0 | 0 |  | 0 | 0 | 0 | 0 | 0 | 0 | 18 | 14 | 80 | 110 | 0 | 290 | 290 | 0 | 8 | 90 | 37 | 0 | 0 | 7 | 0 | 0 | 0 | 0 | 0 | 0 | 13 | 56 | 154 | 0 | 0 | 1.9 | 30 | 65 | 5 | 3 | 100 | 0 | 20 | 10 | 0 | 0 | 0 | 7 | 0 | 310 | 0 | 0 | 0 | 0 | 0 | 0 | 0 | 0 | 0 | 18.4 | 0 | 0 | 0 | 306 | 0 | 0 | 0 | 4.1 | 0 | 0 | 0 | 0 |  | 144 | 0 | 250 | 0 | 0 | 0 | 0 | 0 | 0 | 0 | 0 | 115 | 11 | 0 | 0 | 0 | 0 | 0 | 0 | 0 | 0 | 0 | 0 | 0 | 0 | 0 | 0 | 8 | 0 | 0 | 180 | 0 | 0 | 187 | 0 | 0 | 0 | 0 | 0 | 130 | 0 | 353 | 0 | 0 | 0 | 0 | 0 | 0 | 0 | 0 |  | 3989.4 | 1378 | 5367.4 | 3433 | 144 | 1450 | 0 | 180 | 80 | 0 | 56 | 24.4 | 0 | 98.05
12:00 | 35 | 94 | 0 | 0 | 0 | 7 | 0 | 357 | 310 |  | 0 | 310 | 0 | 0 | 0 | 0 | 250 | 0 | 37 | 0 | 0 | 0 | 0 | 0 | 0 | 0 | 0 | 0 | 0 | 0 | 0 | 25 | 12 | 33 | 25 | 0 | 0 | 40 | 40 | 120 | 0 | 0 | 216 | 0 | 0 | 0 |  | 0 | 0 | 0 | 0 | 0 | 0 | 18 | 6 | 80 | 110 | 0 | 375 | 280 | 0 | 8 | 88 | 37 | 0 | 0 | 7 | 0 | 0 | 0 | 0 | 0 | 0 | 13 | 52 | 154 | 0 | 0 | 1.9 | 30 | 65 | 5 | 3 | 100 | 0 | 40 | 10 | 0 | 0 | 0 | 7 | 0 | 300 | 0 | 0 | 0 | 0 | 0 | 0 | 0 | 0 | 0 | 18.7 | 0 | 0 | 0 | 303 | 0 | 0 | 0 | 4.2 | 0 | 0 | 0 | 0 |  | 188 | 0 | 250 | 0 | 0 | 0 | 0 | 0 | 0 | 0 | 0 | 115 | 11 | 0 | 0 | 0 | 0 | 0 | 0 | 0 | 0 | 0 | 0 | 0 | 0 | 0 | 0 | 8 | 0 | 0 | 180 | 0 | 0 | 176 | 0 | 0 | 0 | 0 | 0 | 192 | 0 | 358 | 0 | 0 | 0 | 0 | 0 | 0 | 0 | 0 |  | 4026.8 | 1478 | 5504.8 | 3538 | 188 | 1442 | 0 | 180 | 80 | 0 | 52 | 24.8 | 0 | 98.05
13:00 | 35 | 94 | 0 | 0 | 0 | 7 | 0 | 365 | 365 |  | 0 | 400 | 0 | 0 | 0 | 0 | 280 | 0 | 85 | 0 | 0 | 0 | 0 | 0 | 0 | 0 | 0 | 0 | 0 | 0 | 0 | 25 | 5 | 33 | 25 | 0 | 0 | 40 | 40 | 120 | 0 | 0 | 204 | 0 | 0 | 0 |  | 0 | 0 | 0 | 0 | 0 | 0 | 18 | 27 | 80 | 110 | 0 | 285 | 285 | 0 | 8 | 90 | 37 | 0 | 0 | 7 | 0 | 0 | 0 | 0 | 0 | 0 | 13 | 64 | 153 | 0 | 0 | 1.8 | 30 | 65 | 5 | 3 | 130 | 0 | 40 | 10 | 0 | 0 | 0 | 6 | 0 | 320 | 0 | 0 | 0 | 0 | 0 | 0 | 0 | 0 | 0 | 17.4 | 0 | 0 | 0 | 333 | 0 | 0 | 0 | 4 | 0 | 0 | 0 | 0 |  | 188 | 0 | 280 | 0 | 0 | 0 | 0 | 0 | 0 | 0 | 0 | 115 | 12 | 0 | 0 | 0 | 0 | 0 | 0 | 0 | 0 | 0 | 0 | 0 | 0 | 0 | 0 | 8 | 0 | 0 | 180 | 0 | 0 | 184 | 0 | 0 | 0 | 0 | 0 | 183 | 0 | 384 | 0 | 0 | 0 | 0 | 0 | 0 | 3.6 | 0 |  | 4265.2 | 1537.6 | 5802.8 | 3580 | 188 | 1684 | 0 | 180 | 80 | 0 | 64 | 26.8 | 0 | 98.04
14:00 | 35 | 93 | 0 | 0 | 0 | 8 | 0 | 345 | 287 |  | 0 | 310 | 0 | 0 | 0 | 0 | 240 | 0 | 57 | 0 | 0 | 0 | 0 | 0 | 0 | 0 | 0 | 0 | 0 | 0 | 0 | 25 | 5 | 33 | 25 | 0 | 0 | 40 | 40 | 120 | 0 | 0 | 205 | 0 | 0 | 0 |  | 0 | 0 | 0 | 0 | 0 | 0 | 18 | 15 | 80 | 110 | 0 | 275 | 270 | 0 | 8 | 80 | 37 | 0 | 0 | 7 | 0 | 0 | 0 | 0 | 0 | 0 | 13 | 60 | 154 | 0 | 0 | 1.4 | 29 | 65 | 5 | 3 | 100 | 0 | 40 | 10 | 0 | 0 | 0 | 5 | 0 | 280 | 0 | 0 | 0 | 0 | 0 | 0 | 0 | 0 | 0 | 15 | 0 | 0 | 0 | 330 | 0 | 0 | 0 | 2.4 | 0 | 0 | 0 | 0 |  | 189 | 0 | 240 | 0 | 0 | 0 | 0 | 0 | 0 | 0 | 0 | 115 | 11 | 0 | 0 | 0 | 0 | 0 | 0 | 0 | 0 | 0 | 0 | 0 | 0 | 0 | 0 | 8 | 0 | 0 | 180 | 0 | 0 | 165 | 0 | 0 | 0 | 0 | 0 | 180 | 0 | 331 | 0 | 0 | 0 | 0 | 0 | 0 | 2.2 | 0 |  | 3880.8 | 1421.2 | 5302 | 3392 | 189 | 1380 | 0 | 180 | 80 | 0 | 60 | 21 | 0 | 98.04
15:00 | 35 | 94 | 0 | 0 | 0 | 8 | 0 | 325 | 287 |  | 0 | 270 | 0 | 0 | 0 | 0 | 240 | 0 | 37 | 0 | 0 | 0 | 0 | 0 | 0 | 0 | 0 | 0 | 0 | 0 | 0 | 25 | 5 | 28 | 20 | 0 | 0 | 40 | 40 | 120 | 0 | 0 | 176 | 0 | 0 | 0 |  | 0 | 0 | 0 | 0 | 0 | 0 | 18 | 13 | 80 | 110 | 0 | 280 | 275 | 0 | 8 | 80 | 37 | 0 | 0 | 7 | 0 | 0 | 0 | 0 | 0 | 0 | 13 | 58 | 153 | 0 | 0 | 0.9 | 29 | 65 | 5 | 3 | 100 | 0 | 40 | 10 | 0 | 0 | 0 | 7 | 0 | 275 | 0 | 0 | 0 | 0 | 0 | 0 | 0 | 0 | 0 | 10.7 | 0 | 0 | 0 | 331 | 0 | 0 | 0 | 2.1 | 0 | 0 | 0 | 0 |  | 189 | 0 | 240 | 0 | 0 | 0 | 0 | 0 | 0 | 0 | 0 | 115 | 10 | 0 | 0 | 0 | 0 | 0 | 0 | 0 | 0 | 0 | 0 | 0 | 0 | 0 | 0 | 8 | 0 | 0 | 180 | 0 | 0 | 166 | 0 | 0 | 0 | 0 | 0 | 175 | 0 | 367 | 0 | 0 | 0 | 0 | 0 | 0 | 1.2 | 0 |  | 3760.7 | 1451.2 | 5211.9 | 3320 | 189 | 1370 | 0 | 180 | 80 | 0 | 58 | 14.9 | 0 | 98.03
16:00 | 35 | 95 | 0 | 0 | 0 | 8 | 0 | 300 | 258 |  | 0 | 270 | 0 | 0 | 0 | 0 | 240 | 0 | 37 | 0 | 0 | 0 | 0 | 0 | 0 | 0 | 0 | 0 | 0 | 0 | 0 | 25 | 10 | 28 | 20 | 0 | 0 | 40 | 40 | 120 | 0 | 0 | 189 | 0 | 0 | 0 |  | 0 | 0 | 0 | 0 | 0 | 0 | 18 | 14 | 80 | 110 | 0 | 255 | 300 | 0 | 8 | 91 | 37 | 0 | 0 | 7 | 0 | 0 | 0 | 0 | 0 | 0 | 10 | 66 | 108 | 0 | 0 | 0.4 | 28 | 65 | 5 | 3 | 100 | 0 | 40 | 10 | 0 | 0 | 0 | 7 | 0 | 270 | 0 | 0 | 0 | 0 | 0 | 0 | 0 | 0 | 0 | 5.4 | 0 | 0 | 0 | 353 | 0 | 0 | 0 | 0.88 | 0 | 0 | 0 | 0 |  | 192 | 0 | 240 | 0 | 0 | 0 | 0 | 0 | 0 | 0 | 0 | 115 | 10 | 0 | 0 | 0 | 0 | 0 | 0 | 0 | 0 | 0 | 0 | 0 | 0 | 0 | 0 | 8 | 0 | 0 | 179 | 0 | 0 | 167 | 0 | 0 | 0 | 0 | 0 | 150 | 0 | 370 | 0 | 0 | 0 | 0 | 0 | 0 | 0.5 | 0 |  | 3706.68 | 1431.5 | 5138.18 | 3274 | 192 | 1340 | 0 | 179 | 80 | 0 | 66 | 7.18 | 0 | 98.03
17:00 | 35 | 94 | 0 | 0 | 0 | 6 | 0 | 300 | 257 |  | 0 | 300 | 0 | 0 | 0 | 0 | 240 | 0 | 37 | 0 | 0 | 0 | 6 | 0 | 0 | 0 | 12 | 0 | 0 | 0 | 0 | 25 | 11 | 28 | 20 | 2 | 0 | 40 | 40 | 120 | 0 | 0 | 180 | 0 | 0 | 0 |  | 0 | 0 | 0 | 0 | 0 | 0 | 18 | 30 | 80 | 110 | 0 | 250 | 295 | 0 | 8 | 90 | 37 | 0 | 0 | 7 | 0 | 0 | 0 | 2 | 0 | 0 | 10 | 76 | 111 | 0 | 0 | 0 | 29 | 65 | 5 | 13 | 100 | 0 | 66 | 40 | 0 | 0 | 0 | 31 | 0 | 305 | 0 | 0 | 0 | 0 | 0 | 0 | 2 | 0 | 0 | 0.3 | 0 | 0 | 0 | 386 | 0 | 30 | 2 | 0 | 0 | 0 | 0 | 0 |  | 192 | 0 | 240 | 0 | 0 | 0 | 0 | 0 | 0 | 0 | 0 | 115 | 12 | 25 | 0 | 0 | 0 | 0 | 0 | 0 | 12 | 0 | 0 | 0 | 0 | 0 | 0 | 8 | 0 | 0 | 180 | 0 | 0 | 184 | 0 | 0 | 0 | 0 | 0 | 130 | 0 | 434 | 0 | 0 | 2 | 6 | 45 | 0 | 0.1 | 0 |  | 3951.3 | 1585.1 | 5536.4 | 3316 | 192 | 1548 | 138 | 180 | 80 | 6 | 76 | 0.4 | 0 | 98.02
18:00 | 35 | 94 | 0 | 0 | 0 | 6 | 0 | 345 | 360 |  | 0 | 420 | 0 | 0 | 0 | 10 | 338 | 0 | 37 | 0 | 0 | 0 | 64 | 0 | 0 | 0 | 48 | 0 | 17 | 17 | 0 | 25 | 15 | 28 | 25 | 40 | 0 | 40 | 40 | 120 | 0 | 0 | 218 | 0 | 0 | 0 |  | 0 | 0 | 0 | 10 | 0 | 5 | 18 | 35 | 80 | 110 | 0 | 305 | 360 | 0 | 8 | 90 | 37 | 0 | 0 | 22 | 0 | 0 | 0 | 22 | 0 | 33 | 20 | 90 | 155 | 0 | 22 | 0 | 28 | 65 | 50 | 50 | 100 | 0 | 67 | 40 | 0 | 0 | 17 | 38 | 10 | 290 | 0 | 0 | 0 | 12 | 0 | 0 | 50 | 0 | 0 | 0 | 0 | 0 | 0 | 398 | 0 | 52 | 50 | 0 | 0 | 0 | 0 | 0 |  | 445 | 0 | 295 | 0 | 0 | 0 | 0 | 0 | 0 | 1 | 40 | 115 | 18 | 48 | 0 | 0 | 0 | 0 | 0 | 0 | 50 | 0 | 0 | 0 | 0 | 22 | 12 | 11 | 0 | 0 | 180 | 0 | 0 | 186 | 0 | 0 | 0 | 0 | 0 | 157 | 0 | 432 | 0 | 0 | 51 | 50 | 54 | 0 | 0 | 0 |  | 5081 | 2167 | 7248 | 3871 | 445 | 1913 | 604 | 180 | 80 | 65 | 90 | 0 | 0 | 98.02
18:30 | 0 | 0 | 0 | 0 | 0 | 0 | 0 | 0 | 0 |  | 0 | 0 | 0 | 0 | 0 | 0 | 0 | 0 | 0 | 0 | 0 | 0 | 0 | 0 | 0 | 0 | 0 | 0 | 0 | 0 | 0 | 0 | 0 | 0 | 0 | 0 | 0 | 0 | 0 | 0 | 0 | 0 | 0 | 0 | 0 | 0 |  | 0 | 0 | 0 | 0 | 0 | 0 | 0 | 0 | 0 | 0 | 0 | 0 | 0 | 0 | 0 | 0 | 0 | 0 | 0 | 0 | 0 | 0 | 0 | 0 | 0 | 0 | 0 | 0 | 0 | 0 | 0 | 0 | 0 | 0 | 0 | 0 | 0 | 0 | 0 | 0 | 0 | 0 | 0 | 0 | 0 | 0 | 0 | 0 | 0 | 0 | 0 | 0 | 0 | 0 | 0 | 0 | 0 | 0 | 0 | 0 | 0 | 0 | 0 | 0 | 0 | 0 | 0 | 0 |  | 0 | 0 | 0 | 0 | 0 | 0 | 0 | 0 | 0 | 0 | 0 | 0 | 0 | 0 | 0 | 0 | 0 | 0 | 0 | 0 | 0 | 0 | 0 | 0 | 0 | 0 | 0 | 0 | 0 | 0 | 0 | 0 | 0 | 0 | 0 | 0 | 0 | 0 | 0 | 0 | 0 | 0 | 0 | 0 | 0 | 0 | 0 | 0 | 0 | 0 |  | 0 | 0 | 0 | 0 | 0 | 0 | 0 | 0 | 0 | 0 | 0 | 0 | 0 | 0
19:00 | 35 | 94 | 0 | 0 | 0 | 107 | 0 | 354 | 368 |  | 0 | 420 | 0 | 0 | 0 | 0 | 340 | 0 | 37 | 0 | 0 | 0 | 48 | 0 | 0 | 0 | 18 | 0 | 0 | 0 | 10 | 25 | 28 | 28 | 25 | 43 | 0 | 40 | 40 | 120 | 0 | 0 | 210 | 0 | 0 | 0 |  | 0 | 0 | 0 | 10 | 0 | 6 | 18 | 40 | 80 | 120 | 0 | 295 | 345 | 0 | 112 | 90 | 37 | 0 | 0 | 43 | 0 | 0 | 0 | 22 | 11 | 33 | 20 | 94 | 157 | 0 | 22 | 0 | 30 | 65 | 50 | 50 | 130 | 0 | 67 | 79 | 0 | 0 | 17 | 37 | 10 | 290 | 24 | 8 | 0 | 0 | 0 | 0 | 93 | 0 | 0 | 0 | 0 | 0 | 0 | 379 | 0 | 6 | 85 | 0 | 0 | 0 | 0 | 0 |  | 448 | 0 | 300 | 0 | 0 | 0 | 0 | 0 | 0 | 0 | 0 | 115 | 19 | 48 | 0 | 0 | 40 | 0 | 0 | 0 | 30 | 0 | 0 | 0 | 0 | 22 | 14 | 11 | 0 | 0 | 181 | 0 | 0 | 192 | 0 | 0 | 0 | 0 | 0 | 186 | 0 | 432 | 0 | 0 | 35 | 50 | 30 | 0 | 0 | 0 |  | 5365 | 2153 | 7518 | 3990 | 448 | 2223 | 454 | 181 | 80 | 48 | 94 | 0 | 0 | 98.01
19:30 | 45 | 94 | 0 | 0 | 0 | 107 | 0 | 387 | 366 |  | 0 | 420 | 0 | 0 | 0 | 0 | 338 | 0 | 0 | 0 | 0 | 0 | 16 | 0 | 0 | 0 | 12 | 0 | 0 | 0 | 19 | 25 | 28 | 28 | 25 | 43 | 0 | 40 | 40 | 120 | 0 | 0 | 216 | 0 | 0 | 0 |  | 0 | 0 | 0 | 0 | 0 | 0 | 18 | 40 | 80 | 120 | 0 | 310 | 360 | 0 | 112 | 91 | 37 | 0 | 0 | 43 | 0 | 0 | 0 | 22 | 11 | 33 | 20 | 94 | 157 | 0 | 22 | 0 | 30 | 65 | 50 | 50 | 130 | 0 | 67 | 79 | 0 | 0 | 17 | 37 | 10 | 335 | 24 | 8 | 0 | 0 | 0 | 0 | 120 | 0 | 0 | 0 | 0 | 0 | 0 | 397 | 0 | 0 | 105 | 0 | 0 | 0 | 0 | 0 |  | 448 | 0 | 300 | 0 | 0 | 0 | 0 | 0 | 0 | 0 | 0 | 114 | 20 | 48 | 0 | 0 | 50 | 0 | 0 | 0 | 12 | 0 | 0 | 0 | 0 | 22 | 14 | 11 | 0 | 0 | 180 | 0 | 0 | 186 | 0 | 0 | 0 | 0 | 0 | 183 | 0 | 432 | 0 | 0 | 35 | 50 | 0 | 0 | 0 | 0 |  | 5463 | 2105 | 7568 | 4058 | 448 | 2267 | 425 | 180 | 80 | 16 | 94 | 0 | 0 | 0
20:00 | 35 | 94 | 0 | 0 | 0 | 107 | 0 | 377 | 367 |  | 0 | 420 | 0 | 0 | 0 | 0 | 338 | 0 | 0 | 0 | 0 | 0 | 0 | 0 | 0 | 0 | 6 | 0 | 0 | 0 | 19 | 25 | 28 | 28 | 25 | 43 | 0 | 40 | 40 | 120 | 0 | 0 | 217 | 0 | 0 | 0 |  | 0 | 0 | 0 | 0 | 0 | 0 | 18 | 40 | 80 | 130 | 0 | 300 | 350 | 0 | 112 | 91 | 37 | 0 | 0 | 43 | 0 | 0 | 0 | 22 | 11 | 33 | 20 | 94 | 155 | 0 | 22 | 0 | 60 | 65 | 50 | 50 | 130 | 0 | 68 | 79 | 0 | 0 | 17 | 35 | 10 | 325 | 24 | 8 | 0 | 0 | 0 | 0 | 120 | 0 | 0 | 0 | 0 | 0 | 0 | 395 | 0 | 0 | 105 | 0 | 0 | 0 | 0 | 0 |  | 448 | 0 | 301 | 0 | 0 | 0 | 0 | 0 | 0 | 0 | 0 | 115 | 20 | 48 | 0 | 0 | 50 | 0 | 0 | 0 | 12 | 0 | 0 | 0 | 0 | 22 | 14 | 11 | 0 | 0 | 180 | 0 | 0 | 187 | 0 | 0 | 0 | 0 | 0 | 188 | 0 | 434 | 0 | 0 | 35 | 50 | 0 | 0 | 0 | 0 |  | 5428 | 2115 | 7543 | 4064 | 448 | 2258 | 419 | 180 | 80 | 0 | 94 | 0 | 0 | 98.01
21:00 | 35 | 94 | 0 | 0 | 0 | 107 | 0 | 371 | 371 |  | 0 | 420 | 0 | 0 | 0 | 0 | 339 | 0 | 37 | 0 | 0 | 0 | 0 | 0 | 0 | 0 | 6 | 0 | 0 | 0 | 19 | 25 | 31 | 28 | 25 | 43 | 0 | 40 | 40 | 120 | 0 | 0 | 203 | 0 | 0 | 0 |  | 0 | 0 | 0 | 0 | 0 | 0 | 18 | 38 | 80 | 130 | 0 | 280 | 330 | 0 | 112 | 88 | 37 | 0 | 0 | 43 | 0 | 0 | 0 | 22 | 11 | 33 | 20 | 92 | 157 | 0 | 22 | 0 | 60 | 65 | 50 | 50 | 130 | 0 | 68 | 79 | 0 | 0 | 17 | 35 | 10 | 325 | 24 | 0 | 0 | 0 | 0 | 0 | 120 | 0 | 0 | 0 | 0 | 0 | 0 | 365 | 0 | 0 | 105 | 0 | 0 | 0 | 0 | 0 |  | 448 | 0 | 300 | 0 | 0 | 0 | 0 | 0 | 0 | 0 | 0 | 115 | 20 | 48 | 0 | 0 | 50 | 0 | 0 | 0 | 0 | 0 | 0 | 0 | 0 | 22 | 14 | 11 | 0 | 0 | 180 | 0 | 0 | 185 | 0 | 0 | 0 | 0 | 0 | 191 | 0 | 444 | 0 | 0 | 0 | 50 | 0 | 0 | 0 | 0 |  | 5370 | 2078 | 7448 | 4006 | 448 | 2270 | 372 | 180 | 80 | 0 | 92 | 0 | 0 | 98
22:00 | 35 | 94 | 0 | 0 | 0 | 42 | 0 | 345 | 335 |  | 0 | 420 | 0 | 0 | 0 | 0 | 339 | 0 | 42 | 0 | 0 | 0 | 0 | 0 | 0 | 0 | 6 | 0 | 0 | 0 | 0 | 25 | 31 | 28 | 25 | 8 | 0 | 40 | 40 | 120 | 0 | 0 | 203 | 0 | 0 | 0 |  | 0 | 0 | 0 | 0 | 0 | 0 | 18 | 35 | 80 | 130 | 0 | 272 | 275 | 0 | 112 | 80 | 37 | 0 | 0 | 5 | 0 | 0 | 0 | 22 | 0 | 33 | 18 | 86 | 162 | 0 | 22 | 0 | 60 | 65 | 50 | 50 | 100 | 0 | 69 | 76 | 0 | 0 | 17 | 36 | 10 | 285 | 24 | 0 | 0 | 0 | 0 | 0 | 80 | 0 | 0 | 0 | 0 | 0 | 0 | 364 | 0 | 0 | 17 | 0 | 0 | 0 | 0 | 0 |  | 447 | 0 | 300 | 0 | 0 | 0 | 0 | 0 | 0 | 0 | 0 | 115 | 18 | 16 | 0 | 0 | 50 | 0 | 0 | 0 | 0 | 0 | 0 | 0 | 0 | 22 | 14 | 11 | 0 | 0 | 180 | 0 | 0 | 172 | 0 | 0 | 0 | 0 | 0 | 191 | 0 | 387 | 0 | 0 | 0 | 50 | 0 | 0 | 0 | 0 |  | 4868 | 1973 | 6841 | 3874 | 447 | 1997 | 177 | 180 | 80 | 0 | 86 | 0 | 0 | 98
23:00 | 35 | 94 | 0 | 0 | 0 | 42 | 0 | 343 | 307 |  | 0 | 380 | 0 | 0 | 0 | 0 | 353 | 0 | 42 | 0 | 0 | 0 | 0 | 0 | 0 | 0 | 0 | 0 | 0 | 0 | 0 | 25 | 31 | 28 | 25 | 0 | 0 | 40 | 40 | 120 | 0 | 0 | 203 | 0 | 0 | 0 |  | 0 | 0 | 0 | 0 | 0 | 0 | 18 | 42 | 80 | 130 | 0 | 285 | 285 | 0 | 112 | 81 | 37 | 0 | 0 | 5 | 0 | 0 | 0 | 22 | 0 | 0 | 18 | 76 | 159 | 0 | 22 | 0 | 59 | 65 | 50 | 50 | 100 | 0 | 69 | 76 | 0 | 0 | 17 | 36 | 10 | 265 | 16 | 0 | 0 | 0 | 0 | 0 | 0 | 0 | 0 | 0 | 0 | 0 | 0 | 369 | 0 | 0 | 0 | 0 | 0 | 0 | 0 | 0 |  | 206 | 0 | 300 | 0 | 0 | 0 | 0 | 0 | 0 | 0 | 0 | 115 | 17 | 0 | 0 | 0 | 50 | 0 | 0 | 0 | 0 | 0 | 0 | 0 | 0 | 0 | 14 | 11 | 0 | 0 | 180 | 0 | 0 | 167 | 0 | 0 | 0 | 0 | 0 | 190 | 0 | 369 | 0 | 0 | 0 | 0 | 0 | 0 | 0 | 0 |  | 4662 | 1619 | 6281 | 3864 | 206 | 1875 | 0 | 180 | 80 | 0 | 76 | 0 | 0 | 97.99
24:00 | 35 | 95 | 0 | 0 | 0 | 12 | 0 | 344 | 303 |  | 0 | 350 | 0 | 0 | 0 | 0 | 300 | 0 | 41 | 0 | 0 | 0 | 0 | 0 | 0 | 0 | 0 | 0 | 0 | 0 | 0 | 25 | 31 | 28 | 25 | 0 | 0 | 40 | 40 | 120 | 0 | 0 | 202 | 0 | 0 | 0 |  | 0 | 0 | 0 | 0 | 0 | 0 | 18 | 12 | 80 | 130 | 0 | 275 | 270 | 0 | 102 | 80 | 37 | 0 | 0 | 5 | 0 | 0 | 0 | 0 | 0 | 0 | 18 | 70 | 158 | 0 | 0 | 0 | 60 | 65 | 5 | 50 | 100 | 0 | 69 | 5 | 0 | 0 | 0 | 36 | 10 | 275 | 0 | 0 | 0 | 0 | 0 | 0 | 0 | 0 | 0 | 0 | 0 | 0 | 0 | 365 | 0 | 0 | 0 | 0 | 0 | 0 | 0 | 0 |  | 205 | 0 | 250 | 0 | 0 | 0 | 0 | 0 | 0 | 0 | 0 | 115 | 15 | 0 | 0 | 0 | 50 | 0 | 0 | 0 | 0 | 0 | 0 | 0 | 0 | 0 | 3 | 11 | 0 | 0 | 180 | 0 | 0 | 167 | 0 | 0 | 0 | 0 | 0 | 188 | 0 | 346 | 0 | 0 | 0 | 0 | 0 | 0 | 0 | 0 |  | 4286 | 1530 | 5816 | 3652 | 205 | 1629 | 0 | 180 | 80 | 0 | 70 | 0 | 0 | 97.99
KWH | 849000 | 2633000 | 0 | 0 | 0 | 548863 | 0 | 8514560 | 7361000 |  | 0 | 8039500 | 0 | 0 | 0 | 22716 | 6639685 | 0 | 987000 | 0 | 0 | 0 | 135840 | 0 | 0 | 0 | 139824 | 0 | 35191 | 32678 | 44064 | 600000 | 518940 | 824400 | 635600 | 191580 | 0 | 897360 | 972000 | 2900000 | 0 | 0 | 4848890 | 0 | 0 | 0 |  | 0 | 0 | 0 | 47160 | 0 | 12000 | 364176 | 483040 | 2036516 | 2750810 | 0 | 7101800 | 7161000 | 0 | 836363 | 2069600 | 742176 | 0 | 0 | 337444 | 0 | 0 | 0 | 132300 | 28620 | 190200 | 341810 | 1598400 | 3380120 | 0 | 132552 | 10700 | 829000 | 1560000 | 421800 | 482688 | 2896683 | 0 | 1222368 | 779520 | 0 | 0 | 138000 | 427020 | 76320 | 7506500 | 119480 | 24600 | 0 | 25090 | 0 | 0 | 559200 | 0 | 0 | 125955 | 0 | 0 | 0 | 8152000 | 0 | 83664 | 434909 | 26040 | 0 | 0 | 0 | 0 |  | 5436364 | 0 | 6843456 | 0 | 0 | 0 | 0 | 0 | 0 | 112 | 58500 | 3762000 | 322700 | 241920 | 0 | 586000 | 275000 | 0 | 0 | 0 | 107390 | 0 | 0 | 0 | 0 | 120480 | 83700 | 223650 | 0 | 0 | 4375700 | 0 | 0 | 4495382 | 0 | 0 | 0 | 0 | 0 | 4240564 | 0 | 8602727 | 0 | 0 | 179328 | 283392 | 118080 | 0 | 5861 | 0 |  | 104019315 | 40362306 | 144381621 | 88898319 | 5436364 | 39326348 | 2572622 | 4375700 | 1869360 | 135952 | 1598400 | 168556 | 0
Fuel Cost | 950880 | 2843640 | 0 | 0 | 0 | 532397.11 | 0 | 6130483.2 | 5594360 |  | 0 | 6431600 | 0 | 0 | 0 | 233066.16 | 8233209.4 | 0 | 1233750 | 0 | 0 | 0 | 1346174.4 | 0 | 0 | 0 | 1308752.64 | 0 | 335722.14 | 325472.88 | 33048 | 450000 | 0 | 0 | 0 | 1835336.4 | 0 | 233313.6 | 252720 | 4437000 | 0 | 0 | 5091334.5 | 0 | 0 | 0 |  | 0 | 0 | 0 | 485276.4 | 0 | 112320 | 335041.92 | 1342851.2 | 2138341.8 | 2888350.5 | 0 | 5255332 | 6015240 | 0 | 819635.74 | 2752568 | 608584.32 | 0 | 0 | 482544.92 | 0 | 0 | 0 | 134946 | 21465 | 359478 | 256357.5 | 11028960 | 2771698.4 | 0 | 135203.04 | 175480 | 1127440 | 2121600 | 573648 | 603360 | 3591886.92 | 0 | 1821328.32 | 1371955.2 | 0 | 0 | 219420 | 499613.4 | 179352 | 5329615 | 89610 | 18696 | 0 | 262692.3 | 0 | 0 | 5379504 | 0 | 0 | 1453520.7 | 0 | 0 | 0 | 7662880 | 0 | 745446.24 | 4109890.05 | 0 | 0 | 0 | 0 | 0 |  | 14678182.8 | 0 | 5337895.68 | 0 | 0 | 0 | 0 | 0 | 0 | 1467.2 | 578565 | 3009600 | 500185 | 2598220.8 | 0 | 1101680 | 517000 | 0 | 0 | 0 | 1113634.3 | 0 | 0 | 0 | 0 | 132528 | 138105 | 169303.05 | 0 | 0 | 17896613 | 0 | 0 | 3955936.16 | 0 | 0 | 0 | 0 | 0 | 3731696.32 | 0 | 6279990.71 | 0 | 0 | 1646231.04 | 2525022.72 | 1102867.2 | 0 | 0 | 0 |  | 123113393.3 | 67014723.98 | 190128117.28 | 83960037.11 | 14678182.8 | 34403628.2 | 24698020.27 | 17896613 | 486033.6 | 1347641.6 | 11028960 | 1629000.7 | 0
Yesterday Day Peak | 35 | 94 | 0 | 0 | 0 | 7 | 0 | 357 | 310 |  | 0 | 310 | 0 | 0 | 0 | 0 | 250 | 0 | 37 | 0 | 0 | 0 | 0 | 0 | 0 | 0 | 0 | 0 | 0 | 0 | 0 | 25 | 12 | 33 | 25 | 0 | 0 | 40 | 40 | 120 | 0 | 0 | 216 | 0 | 0 | 0 |  | 0 | 0 | 0 | 0 | 0 | 0 | 18 | 6 | 80 | 110 | 0 | 375 | 280 | 0 | 8 | 88 | 37 | 0 | 0 | 7 | 0 | 0 | 0 | 0 | 0 | 0 | 13 | 52 | 154 | 0 | 0 | 1.9 | 30 | 65 | 5 | 3 | 100 | 0 | 40 | 10 | 0 | 0 | 0 | 7 | 0 | 300 | 0 | 0 | 0 | 0 | 0 | 0 | 0 | 0 | 0 | 18.7 | 0 | 0 | 0 | 303 | 0 | 0 | 0 | 4.2 | 0 | 0 | 0 | 0 |  | 188 | 0 | 250 | 0 | 0 | 0 | 0 | 0 | 0 | 0 | 0 | 115 | 11 | 0 | 0 | 0 | 0 | 0 | 0 | 0 | 0 | 0 | 0 | 0 | 0 | 0 | 0 | 8 | 0 | 0 | 180 | 0 | 0 | 176 | 0 | 0 | 0 | 0 | 0 | 192 | 0 | 358 | 0 | 0 | 0 | 0 | 0 | 0 | 0 | 0 |  | 5504.8 | DayPeak
Yesterday Evening Peak | 45 | 94 | 0 | 0 | 0 | 107 | 0 | 387 | 366 | 0 | 0 | 420 | 0 | 0 | 0 | 0 | 338 | 0 | 0 | 0 | 0 | 0 | 16 | 0 | 0 | 0 | 12 | 0 | 0 | 0 | 19 | 25 | 28 | 28 | 25 | 43 | 0 | 40 | 40 | 120 | 0 | 0 | 216 | 0 | 0 | 0 | 0 | 0 | 0 | 0 | 0 | 0 | 0 | 18 | 40 | 80 | 120 | 0 | 310 | 360 | 0 | 112 | 91 | 37 | 0 | 0 | 43 | 0 | 0 | 0 | 22 | 11 | 33 | 20 | 94 | 157 | 0 | 22 | 0 | 30 | 65 | 50 | 50 | 130 | 0 | 67 | 79 | 0 | 0 | 17 | 37 | 10 | 335 | 24 | 8 | 0 | 0 | 0 | 0 | 120 | 0 | 0 | 0 | 0 | 0 | 0 | 397 | 0 | 0 | 105 | 0 | 0 | 0 | 0 | 0 |  | 448 | 0 | 300 | 0 | 0 | 0 | 0 | 0 | 0 | 0 | 0 | 114 | 20 | 48 | 0 | 0 | 50 | 0 | 0 | 0 | 12 | 0 | 0 | 0 | 0 | 22 | 14 | 11 | 0 | 0 | 180 | 0 | 0 | 186 | 0 | 0 | 0 | 0 | 0 | 183 | 0 | 432 | 0 | 0 | 35 | 50 | 0 | 0 | 0 | 0 |  | 7568 | EvPeak
Forecast for Evening | 35 | 100 | 150 | 0 | 0 | 108 | 0 | 412 | 360 | 0 | 0 | 450 | 0 | 100 | 100 | 55 | 335 | 0 | 100 | 0 | 100 | 100 | 149 | 100 | 72 | 0 | 50 | 54 | 55 | 55 | 22 | 25 | 32 | 33 | 33 | 43 | 0 | 40 | 40 | 120 | 0 | 25 | 215 | 0 | 0 | 0 | 0 | 0 | 0 | 100 | 100 | 100 | 50 | 21 | 15 | 100 | 120 | 0 | 360 | 360 | 0 | 55 | 91 | 37 | 0 | 0 | 43 | 0 | 50 | 50 | 22 | 11 | 33 | 20 | 120 | 160 | 95 | 22 | 0 | 60 | 65 | 51 | 44 | 163 | 0 | 66 | 79 | 0 | 0 | 17 | 40 | 10 | 341 | 24 | 11 | 200 | 300 | 300 | 100 | 200 | 100 | 149 | 0 | 100 | 200 | 150 | 400 | 115 | 100 | 105 | 0 | 300 | 54 | 110 | 114 |  | 450 | 40 | 300 | 0 | 115 | 200 | 0 | 0 | 25 | 70 | 40 | 120 | 20 | 110 | 30 | 0 | 50 | 50 | 45 | 100 | 50 | 42 | 40 | 52 | 36 | 22 | 14 | 11 | 0 | 0 | 220 | 17 | 17 | 210 | 0 | 0 | 0 | 95 | 100 | 220 | 0 | 414 | 105 | 200 | 113 | 100 | 113 | 0 |  | 113
Forecast for Day | 35 | 100 |  | 0 | 0 | 108 | 0 | 412 | 360 | 0 | 0 | 450 | 0 | 100 | 100 | 55 | 335 | 0 | 100 | 0 | 100 | 100 | 149 | 100 | 72 | 0 | 49 | 54 | 55 | 55 | 22 | 25 | 32 | 33 | 33 | 43 | 0 | 40 | 40 | 120 | 0 | 25 | 215 | 0 | 0 | 0 | 0 | 0 | 0 | 100 | 100 | 50 | 50 | 21 | 10 | 100 | 120 | 0 | 360 | 360 | 0 | 55 | 90 | 37 | 0 | 0 | 43 | 0 | 0 | 0 | 22 | 11 | 33 | 20 | 97 | 160 | 95 | 22 | 1.6 | 60 | 65 | 51 | 44 | 163 | 0 | 66 | 79 | 0 | 0 | 17 | 40 | 10 | 341 | 24 | 11 | 0 | 200 | 0 | 0 | 100 | 0 | 149 | 20 | 100 | 150 | 150 | 400 | 115 | 100 | 105 | 5 | 230 | 54 | 50 | 0 |  | 189 | 0 | 300 | 0 | 0 | 0 | 0 | 0 | 0 | 0 | 40 | 120 | 20 | 70 | 0 | 0 | 50 | 0 | 0 | 80 | 50 | 40 | 40 | 52 | 0 | 22 | 14 | 11 | 0 | 0 | 200 | 0 | 0 | 210 | 0 | 0 |  | 95 | 80 | 220 | 0 | 414 | 50 | 100 | 0 | 0 | 113 | 0 | 8 | 113
Generation at 08:00(Today) | 35 | 95 | 0 | 0 | 0 | 7 | 0 | 375 | 344 | 0 | 0 | 400 | 0 | 0 | 0 | 0 | 300 | 0 | 0 | 0 | 0 | 0 | 0 | 0 | 0 | 0 | 0 | 0 | 0 | 0 | 0 | 25 | 28 | 33 | 16 | 0 | 0 | 42 | 40 | 120 | 0 | 0 | 218 | 0 | 0 | 0 | 0 | 0 | 0 | 0 | 0 | 0 | 0 | 0 | 5 | 80 | 130 | 0 | 350 | 360 | 0 | 45 | 50 | 37 | 0 | 0 | 5 | 0 | 0 | 0 | 0 | 0 | 0 | 10 | 68 | 161 | 0 | 0 | 0.5 | 58 | 65 | 5 | 4 | 130 | 0 | 69 | 5 | 0 | 0 | 0 | 4 | 0 | 325 | 0 | 0 | 0 | 0 | 0 | 0 | 0 | 0 | 0 | 7.3 | 0 | 0 | 0 | 353 | 0 | 0 | 0 | 1 | 0 | 0 | 0 | 0 | 0 | 141 | 0 | 310 | 0 | 0 | 0 | 0 | 0 | 0 | 0 | 0 | 115 | 12 | 0 | 0 | 0 | 50 | 0 | 0 | 0 | 0 | 0 | 0 | 0 | 0 | 0 | 3 | 11 | 0 | 0 | 159 | 0 | 0 | 202 | 0 | 0 | 0 | 0 | 0 | 200 | 0 | 407 | 0 | 0 | 0 | 0 | 0 | 0 | 0.5 | 0 | 0
199
| Minimum Generation |  | 5039 | 5:00
| Highest Generation |  | 7568 | 19:30
| Day Peak Generation |  | 5504.8 | 12:00
| Evening Peak Generation |  | 7568 | 19:30
| HVDC Max Flow |  | 448 | 19:00
| HVDC EvPeak Flow |  | 448 | 19:30
| Load factor L.F |  | 79.49%

## P1
|  |  | POWER GRID COMPANY OF BANGLADESH LTD. |  |  |  | Revised
|  |  | NATIONAL LOAD DESPATCH CENTER |  |  |  |  | QF-LDC-08
|  |  | DAILY REPORT |  |  |  |  | Page -1
[6 empty] | Reporting Date : | 2019-12-14
Till now the maximum generation is : - |  |  | 12893 MW | 21:00 | Hrs on | 2019-05-29
The Summary of Yesterday's |  | 2019-12-13 | Generation & Demand |  | Today's Actual Min Gen. & Probable Gen. & Demand
Day Peak Generation : |  | 5504.8 | MW Hour : | 12:00 | Min. Gen. at | 5:00 | 4782 | MW
Evening Peak Generation : |  | 7568 | MW Hour : | 19:30 | Available Max Generation : |  | 13940 | MW
E.P. Demand (at gen end) : |  | 7568 | MW Hour : | 19:30 | Max Demand (Evening) : |  | 8500 | MW
Maximum Generation : |  | 7568 | MW Hour : | 19:30 | Reserve(Generation end) |  | 5440 | MW
Total Gen. (MKWH) : |  | 144.3816 | System Load Factor : | 79.49% | Load Shed : |  | 0 | MW
EXPORT / IMPORT THROUGH EAST-WEST INTERCONNECTOR
Export from East grid to West grid :- Maximum |  |  | -309 | MW at | 20:00 | Energy |  | MKWHR.
Import from West grid to East grid :- Maximum |  |  | - | MW at | - | Energy | - | MKWHR.
| Water Level of Kaptai Lake at 6:00 A M on |  | 2019-12-14
Actual : | 97.96 | Ft.(MSL) , | Rule curve : | 104.8 | Ft.( MSL )
Gas Consumed : | Total = | 1009.04 | MMCFD. | Oil Consumed (PDB) :
[6 empty] | HSD : |  | Liter
[6 empty] | FO : |  | Liter
Cost of the Consumed Fuel (PDB+Pvt) : |  | Gas : | 118363665.31
: |  | Coal : | 17896613 | Oil : | 26045661.87 | Total : | 162305940.18
Load Shedding & Other Information
Area | Yesterday |  |  |  | Today
|  |  | Estimated Demand (S/S end) |  | Estimated Shedding (S/S end) |  | Rates of Shedding
| MW |  | MW |  |  | MW | (On Estimated Demand)
Dhaka | 0 | 0:00 | 2974.8007 |  |  | 0 | 0%
Chittagong Area | 0 | 0:00 | 1004.5416 |  |  | 0 | 0%
Khulna Area | 0 | 0:00 | 898.7788 |  |  | 0 | 0%
Rajshahi Area | 0 | 0:00 | 811.6761 |  |  | 0 | 0%
) | 0 | 0:00 | 733.7461 |  |  | 0 | 0%
Mymensingh Area | 0 | 0:00 | 592.0893 |  |  | 0 | 0%
Sylhet Area | 0 | 0:00 | 340.1463 |  |  | 0 | 0%
Barisal Area | 0 | 0:00 | 152.6874 |  |  | 0 | 0%
Rangpur Area | 0 | 0:00 | 456.6052 |  |  | 0 | 0%
Total | 0 |  | 7965.0714 |  |  | 0
Information of the Generating Units under shut down.
| Planned Shut- Down |  |  | Forced Shut- Down
|  |  |  | 1) Barapukuria ST: Unit-1,2. | 10) Ashuganj 225 MW CCPP
|  |  |  | 2) Sylhet-150 MW. | 11) Bheramara-360 MW ST
|  |  |  | 3) Ghorasal Unit-1,5,7 | 12) Bhola-225 MW ST
|  |  |  | 4) Chandpur CCPP ST | 13) Baghabari 100 MW
|  |  |  | 5) Sylhet 150 MW | 14) Summit Meghna 305 MW
6) Sikalbaha-150 MW
7) Ashuganj Precision
8) Raozan #2
9) Ashuganj unit-5
Additional Information of Machines, lines, Interruption / Forced Load shed etc.
|  | Description |  |  | Comments on Power Interruption
a) Sikalbaha-Anwara 230 kV Ckt-1 & 2 were under shut down from 08:15 to 14:24 for D/W.
b) Gopalganj-Madaripur 132 kV Ckt-2 was under shut down from 09:43 to 13:27 for C/M.
c) Barishal(N)-Bhola 230 kV Ckt-1 was under shut down from 09:57 to 15:58 for D/W.
d) Rangpur S/S-Confidence-2 132 kV Ckt-2 was under shut down from 08:24 to 13:30 for A/M.
e) Baghabari-100 MW was synchronized at 12:40 and tripped at 13:05 showing E/F relay.
f) Rampura-Moghbazar 132 kV Ckt-2 tripped at 12:40 showing Dist.B,C at Rampura end & AR at
Moghbazar end due to LA burst at B-phase and was switched on at 01:03(14/12/19).
g) Haripur 132 kV Bus-1 was under shut down from 09:51 to 14:00 for A/M.
h) After restoration of gas Baghabari-71 MW was synchronized at 18:11.
i) Siddirganj peaking GT-2 tripped at 18:33 due to tripping of GBC and GT-1 was synchronized at 20:45.
& tripped at 00:14(14/12/19) and again synchronized at 10:37(14/12/19).
j) Rampura-Bhulta 230 kV Ckt-3 is under shut down since 07:12(14/12/19) for A/M.
k) Mymensing 132/33 kV T-1 transformer is under shut down since 07:08(14/12/19) for A/M.
l) Mymensing 33 kV Bus is under shut down since 07:08(14/12/19) for PBS feeder red hot maintenance. |  |  |  |  | About 20 MW power interruption occurred under Mymensing S/S area
since 07:08(14/12/19).

## P2
EVENING PEAK GENERATION AND DAY LONG ENERGY DATA OF POWER STATIONS
| Date : | 2019-12-13 | [5 empty] | Page -2
Sl. |  |  |  |  | Present | Peak | Energy
No. | Name of the Power Stations |  | Producer | Installed Capacity | Capacity | Hour | Generated | Remarks
Generation
|  |  |  | Unit No. X Capacity | MW | MW | MW
1 | Ghorasal TPP (Unit-1&2) |  | PDB | 2*55 | 85 | 45 | 849000 | #1 Under maint.
| Ghorasal Repowered CCPP Unit-3 |  | PDB | 1*210 | 170 | 94 | 2633000 | Machine problem
| Ghorasal Repowered CCPP Unit-4 |  | PDB | 1*210 | 180 | 0 | 0 | Under shut down.
| Ghorasal TPP Unit-5 |  | PDB | 1*210 | 190 | 0 | 0 | Under maint.
2 | Ghorasal 365 MW CCPP Unit-7 |  | PDB | 1*243+1*122 | 365 | 0 | 0 | Under maint.
3 | Ghorashal 78.5 MW PP(MAX) |  | QRPP | 2*40 | 78 | 0 | 0 | Gas shortage.
4 | Ghorashal 108MW PP (Regent) |  | IPP | 34*3.35 | 108 | 107 | 548863
5 | Haripur GTPP |  | SBU, PDB | 2*32 | 40 | 0 | 0 | Under maint.
6 | Haripur 412 MW CCPP |  | EGCB | 1*273+1*139 | 412 | 387 | 8514560 | FGMO
7 | Haripur 360MW CCPP(HPL) |  | IPP | 1*235+1*125 | 360 | 366 | 7361000
8 | Meghnaghat 450 MW CCPP(MPL) |  | IPP | 2*150+1*150 | 450 | 420 | 8039500
9 | Meghnaghat 100 MW(IEL) |  | QRPP | 12*8.9 | 100 | 0 | 0 | Reserve
10 | Meghnaghat CCPP(Summit) |  | IPP | 2*110+1*110 | 305 | 0 | 0 | Gas shortage.
11 | Madanganj 102 PP(Summit) |  | QRPP | 6*17 | 100 | 0 | 0 | Reserve
12 | Madanganj-55 MW PP(Summit) |  | (IPP) | 3*17.08+1*11.3 | 55 | 0 | 22716 | Reserve
13 | Keraniganj 100 MW PP (Powerpac) |  | QRPP | 8*13.45 | 100 | 0 | 0 | Reserve
14 | Narshingdi 22 MW PP (Doreen) |  | SIPP, REB | 8*2.90 | 22 | 19 | 44064
15 | 210 MW Siddhirgonj TPP |  | PDB | 1*210 | 115 | 0 | 0 | Under maint.
16 | Siddhirgonj 2*120 MW GTPP |  | EGCB | 2*105 | 210 | 0 | 987000 | Gas shortage.
17 | Siddhirganj 100 PP(Dutch Bangla) |  | QRPP | 12*8.9 | 100 | 0 | 0 | Reserve
18 | Siddhirganj 335 MW CCPP |  | EGCB | 1*217+118 | 335 | 338 | 6639685
19 | Gagnagar 102 MW PP (Digital Power) |  | IPP | 12*8.924 | 102 | 0 | 0 | Reserve
20 | Katpotti 52 MW PP (Sinha) |  | IPP | 7*7.9 | 51 | 12 | 139824 | Low demand
21 | Kamalaghat 54 MW PP(Banco Energy) |  | IPP | 3*18 | 54 | 0 | 0 | Reserve
22 | Kodda 150MW PP |  | BPDB-RPCL | 9*17.06 | 149 | 16 | 135840 | Low demand
23 | Manikganj 55 MW PP (Northern) |  | IPP | 3*19.3 | 55 | 0 | 35191 | Reserve
24 | Nababganj 55 MW PP (Southern power ) |  | IPP | 3*19.3 | 55 | 0 | 32678 | Reserve
25 | Bosila 108MW PP(CLC) |  | IPP | 12*8.775+1*3.5 | 108 | 0 | 0 | Low demand
26 | Summit Power,(Madhabdi+Ashulia) |  | SIPP,REB | 3*3.67+4*8.73 | 80 | 53 | 1118940 | Engine problem
27 | Maona 33 MW PP(Summit) |  | SIPP,REB | 4*8.73 | 33 | 28 | 824400
28 | Rupganj 33 MW PP(Summit) |  | SIPP,REB | 4*8.73 | 33 | 25 | 635600
29 | Gazipur 52 MW PP |  | IPP | 6*8.9 | 52 | 43 | 191580 | Engine problem
30 | Tongi 80 MW GTPP |  | PDB | 1* 105 | 105 | 0 | 0 | Gas shortage.
31 | Kodda 300 MW PP Unit-2 (Summit) |  | IPP | 18*17.076 | 300 | 0 | 25090 | Reserve
32 | Keranigonj 300 MW PP (APR) |  | IPP | 256*1.4 | 300 | 0 | 0 | Reserve
33 | Bramhangoan 100 MW PP (Aggreko) |  | IPP | 100 | 100 | 0 | 0 | Reserve
34 | Aurahati 100MW PP (Aggreko) |  | IPP | 0.85*23+0.95*91 | 100 | 0 | 0 | Reserve
35 | Kodda 149 MW PP Unit-1 (Summit) |  | IPP | 149 | 149 | 0 | 0 | Reserve
36 | Gazipur 100 MW PP |  | RPCL | 100 MW | 105 | 0 | 83664 | Reserve
| Dhaka area Total |  |  |  | 5811 | 1953 | 38862195
37 | Chattogram TPP-1 |  | PDB | 1*210 | 180 | 120 | 2900000 | Gas shortage.
| Chattogram TPP-2 |  | PDB | 1*210 | 180 | 0 | 0 | Gas shortage.
38 | Raozan 25 MW PP |  | IPP | 3*8.9 | 25 | 0 | 0 | Reserve
39 | Teknaf 20MW PP (Solartech) |  | Teknaf Solartech Energy Ltd. | 20 | 20 | 0 | 125955
40 | Patenga 50MW PP (Baraka) |  | IPP | 8*6.98 | 50 | 0 | 12000 | Reserve
41 | Kaptai Hydro: Unit-1,2,3,4, 5 |  | PDB | 2*40+3*50 | 230 | 80 | 1869360 | Low water level
42 | Sikalbaha 225MW |  | PDB | 1*150+1*175 | 225 | 216 | 4848890 | FGMO
43 | Sikalbaha Peaking GT |  | PDB | 1*150 | 150 | 0 | 0 | Under maint.
44 | Sikalbaha 105 MW PP (Baraka Sikalbaha) |  | IPP | 105 MW | 105 | 105 | 434909
45 | Hathazari 100 MW peaking PP |  | PDB | 11*8.9 | 98 | 0 | 0 | Reserve
46 | Dohazari -Kalaish 100 MW Peaking |  | PDB | 6*17 | 102 | 0 | 0 | Reserve
47 | Juldah 100 MW Unit-1 (Acorn) |  | QRPP | 8*13.45 | 100 | 0 | 47160 | Reserve
48 | Juldah 100 MW PP Unit-3 (Acorn) |  | IPP | 0 | 100 | 0 | 0 | Reserve
49 | Barabkunda 22 MW PP (Regent) |  | SIPP, PDB | 8*2.90 | 22 | 18 | 364176
* | Malancha, Ctg. EPZ (United) |  |  | 5*8.73+3*9.34 | 0 | 40 | 483040
50 | Chattogram 108 MW PP (ECPV) |  | IPP | 16*7 | 108 | 0 | 0 | Reserve
51 | Kaptai 7 MW Solar PP |  | PDB | 7.4 MW | 7 | 0 | 26040
52 | Anwara 300 MW PP (United) |  | IPP | 300 MW | 300 | 0 | 0 | Reserve
53 | Jodiac Power |  | IPP | 3*18.55+1*3.6 | 54 | 0 | 0 | Reserve
54 | Karnaphuli Power Ltd. |  | IPP | 110 | 110 | 0 | 0 | Reserve
| Chattogram area Total |  |  |  | 2166 | 579 | 11111530
55 | Ashuganj TPP Unit- 3 |  | APSCL | 1*150 | 135 | 80 | 2036516
| Ashuganj TPP Unit- 4 |  | APSCL | 1*150 | 129 | 120 | 2750810 | Gas shortage.
| Ashuganj TPP Unit- 5 |  | APSCL | 1*150 | 134 | 0 | 0 | Gas shortage.
56 | Ashuganj 225 MW CCPP |  | APSCL | 1*142+1*75 | 221 | 0 | 0 | Under maint.
57 | Ashuganj 450 MW CCPP(North) |  | APSCL | 1*360 | 360 | 310 | 7101800 | FGMO
58 | Ashuganj 450 MW CCPP(South) |  | APSCL | 1*360 | 360 | 360 | 7161000 | FGMO
59 | Ashuganj 50 MW PP |  | APSCL | 14*3.968 | 45 | 37 | 742176 | Engine problem
60 | Ashuganj 55 MW PP (Precision) |  | RPP | 15*4 | 55 | 0 | 0 | Under maint.
| Ashuganj 53MW PP (United) |  | QRPP | 14*4 | 53 | 0 | 0 | Contract Expired
62 | Ashuganj 195MW PP (APSCL-United) |  | IPP | 20*9.73+1*16 | 195 | 112 | 836363 | Gas shortage.
63 | Ashuganj 51 MW PP (Midland) |  | IPP | 6*9.34 | 51 | 43 | 337444 | Machine problem
64 | Ashuganj 150MW PP (Midland) |  | IPP | 23*7.015 | 150 | 0 | 0 | Reserve
66 | Titas 50 MW Peaking PP |  | PDB | 6*8.92 | 52 | 0 | 0 | Reserve
67 | Chandpur 150 MW CCPP |  | PDB | 1*106+1*57 | 163 | 91 | 2069600 | Machine problem
68 | Chandpur 200MW (Desh energy) |  | IPP | 0 | 200 | 0 | 0 | Reserve
69 | Feni 22MW PP (Doreen) |  | SIPP, PDB | 8*2.90 | 22 | 22 | 132300
70 | Feni 11 MW PP (Doreen) |  | SIPP, REB | 4*2.90 | 11 | 11 | 28620
** | Impoprt (Tripura) |  | Imported power | 0 | 160 | 94 | 1598400
71 | Jangalia 33MW PP (Summit) |  | SIPP, PDB | 4*8.73 | 33 | 33 | 190200
72 | Jangalia 52 MW PP (Lakdanavi) |  | IPP | 6*8.92 | 52 | 0 | 0 | Reserve
73 | Cumilla 25 MW PP (Summit) |  | SIPP, PDB | 3*3.67+2*6.97 | 25 | 20 | 341810 | Engine problem
74 | Daudkandi 200 MW PP (B.Trac) |  | IPP | 154*1.4 | 200 | 0 | 0 | Reserve
| Feni Lanka Power |  | IPP | 7*18.415+1*9.78 | 114 | 0 | 0 | Reserve
| Cumilla Area Total |  |  |  | 2920 | 1333 | 25327039
75 | RPCL 210MW CCPP |  | IPP | 4*35+1*70 | 202 | 157 | 3380120 | Gas shortage.
76 | Tangail 22 MW PP (Doreen) |  | SIPP, PDB | 8*2.90 | 22 | 22 | 132552
77 | Jamalpur 95 MW PP(Powerpac) |  | IPP | 12*8.924 | 95 | 0 | 0 | Reserve
78 | Sarishabari 3 MW Solar Plant |  | IPP | 1*3 | 3 | 0 | 10700
79 | Mymensingh 200 MW PP (United) |  | IPP | 200 | 200 | 120 | 559200 | Low demand
80 | Jamalpur 115 MW PP (United) |  | IPP | 115 MW | 115 | 0 | 0 | Reserve
| Mymensingh Area Total |  |  |  | 637 | 299 | 4082572
81 | Fenchugonj CCPP Phase-1 |  | PDB | 2*32+1*33 | 70 | 30 | 829000
82 | Fenchugonj CCPP Phase-2 |  | PDB | 2*35+1*35 | 90 | 65 | 1560000
83 | Kushiara 163 MW CCPP (KP) |  | IPP | 1*109+1*54 | 163 | 130 | 2896683 | Frequency control
84 | Shajibazar 330 MW CCPP |  | PDB | 3*110 | 330 | 0 | 0 | Under maint.
85 | Fenchugonj 51 MW PP (Barakatullah) |  | RPP | 19*2.90 | 51 | 50 | 421800
86 | Fenchuganj 44MW (Energyprima) |  | RPP | 12*3.3+5*2 | 44 | 50 | 482688
87 | Hobiganj 11MW PP Cofidence-E |  | SIPP, REB | 4*2.90 | 11 | 8 | 24600
88 | Shahjibazar GTPP Unit- 8 & 9 |  | PDB | 2*35 | 66 | 67 | 1222368 | FGMO
89 | Shahjibazar 86MW PP (Shahjibazar) |  | RPP | 32*2.90 | 86 | 79 | 779520 | Engine problem
90 | Shahjibazar 50MW PP (EPL) |  | RPP | 27*2.0 | 50 | 0 | 0 | Contact expired
91 | Sylhet 150 MW CCPP |  | PDB | 1*142 | 142 | 0 | 0 | Under shut down.
92 | Sylhet 20 MW GTPP |  | PDB | 1*20 | 20 | 17 | 138000
93 | Sylhet 50MW PP (EPL) |  | RPP | 27*2 | 50 | 37 | 427020 | Engine problem
94 | Shahjahanulla 25 MW PP |  | SIPP, REB | 3*9.34 | 25 | 24 | 119480
95 | Bibiana-II 341 MW CCPP (Summit) |  | IPP | 1*222+1*119 | 341 | 335 | 7506500 | FGMO
96 | Bibiyana-III 400 MW CCPP |  | PDB | 400 MW | 400 | 397 | 8152000 | FGMO
97 | Sylhet 10MW PP (Desh) |  | RPP | 6*1.95 | 10 | 10 | 76320
| Sylhet Area Total |  |  |  | 1949 | 1299 | 24635979
98 | Bheramara GTPP Unit-1,2 & 3 |  | PDB | 3*20 | 46 | 0 | 0 | Reserve
** | Bheramara (HVDC ) |  | Imported power | 2*500 | 1000 | 448 | 5436364
99 | Khulna 115 PP MW (KPCL-2) |  | QRPP | 7*17 | 115 | 0 | 0 | Reserve
100 | Faridpur 50 MW Peaking PP |  | PDB | 8*6.89 | 54 | 0 | 0 | Low demand
101 | Khulna 225 MW CCPP |  | NWPGCL | 1*150+1*75 | 230 | 0 | 0 | Reserve
102 | Gopalganj 100 MW Peaking PP |  | PDB | 16*6.98 | 109 | 0 | 112 | Reserve
103 | Bheramara 360 MW CCPP |  | NWPGCL | 1*278+1*132 | 410 | 300 | 6843456 | ST under maint.
104 | Noapara 40 MW PP (Khanjahan Ali) |  | QRPP | 5*8.5 | 40 | 0 | 58500 | Reserve
105 | Noapara 100 MW PP (Bangla Trac) |  | IPP | 70*1.4 | 100 | 0 | 0 | Reserve
106 | Rupsha 105 MW PP (Orion rupsha) |  | IPP | 6*18.445 | 105 | 0 | 0 | Reserve
107 | Madhumati 100 MW PP |  | IPP | 100 MW | 105 | 50 | 283392 | Low demand
| Khulna Area Total |  |  |  | 2314 | 798 | 12621824
108 | Barisal 110 MW PP (Summit ) |  | IPP | 7*17.076 | 110 | 48 | 241920 | Low demand
109 | Barisal GT PP Unit-1& 2 |  | PDB | 2*20 | 30 | 0 | 0 | Reserve
110 | Bhola 33 MW PP (Venture) |  | RPP | 1*34.50 | 33 | 20 | 322700 | Engine problem
111 | Bhola 225 MW CCPP |  | PDB | 2*63+1*68 | 194 | 114 | 3762000 | ST Under maint.
112 | Bhola 95 MW PP (Aggreko) |  | QRPP | 96*1.10 | 95 | 0 | 0 | Cable fault
| Barisal Area Total |  |  |  | 462 | 182 | 4326620
113 | Baghabari 71 MW GTPP |  | PDB | 1*71 | 71 | 50 | 275000
| Baghabari 100 MW GTPP |  | PDB | 1*100 | 100 | 0 | 586000 | Gas shortage.
114 | Baghabari 50 MW Peaking PP |  | PDB | 6*8.9 | 52 | 0 | 0 | Reserve
115 | Bera 70 MW Peaking PP |  | PDB | 9*8.29 | 71 | 0 | 0 | Reserve
116 | Amnura 50 MW PP(Sinha) |  | QRPP | 7*7.79 | 50 | 12 | 107390 | Low demand
117 | Katakhali 50 MW PP (Northern) |  | QRPP | 6*8.9 | 50 | 0 | 0 | Reserve
118 | Katakhali 50 MW Peaking PP |  | PDB | 6*8.7 | 50 | 0 | 0 | Reserve
119 | Sirajgonj Unit-1 225MW |  | NWPGCL | 1*150+1*75 | 210 | 186 | 4495382 | FGMO
120 | Sirajgonj Unit-2 225MW |  | NWPGCL | 1*150+1*75 | 220 | 0 | 0 | Gas shortage.
121 | Sirajgonj Unit-3 225MW |  | NWPGCL | 1*141 | 220 | 183 | 4240564 | FGMO
122 | Sirajgonj 400 MW CCPP Unit-4 |  | SNWPGCL | 1*282+1*132 | 414 | 432 | 8602727
123 | Santahar 50 MW Peaking PP |  | PDB | 6*8.7 | 50 | 0 | 0 | Reserve
124 | Bogra 22 MW PP (GBB) |  | RPP | 6*4 | 22 | 22 | 120480
125 | Bogura 20 MW PP (Energyprima) |  | RPP | 5*3.3+5*2 | 10 | 14 | 83700
126 | Ullapara 11 MW PP (Summit) |  | SIPP, REB | 4*2.90 | 11 | 11 | 223650
127 | Natore 52 MW PP (Rajlanka) |  | IPP | 6*8.92 | 52 | 0 | 0 | Reserve
128 | Chapainawabganj 100 MW Peaking PP |  | PDB | 12*8.924 | 104 | 0 | 0 | Reserve
129 | Baghabari 200 MW PP (Paramount) |  | IPP | 200 MW | 200 | 0 | 0 | Reserve
130 | Bagura 113 MW PP (Confidence)-2 |  | IPP | 113 MW | 113 | 35 | 179328 | Low demand
| Confidence Power Bogura Unit-1 113 MW |  | IPP | 6*18.55 | 113 | 0 | 0 | Reserve
| Rajshahi Area Total |  |  |  | 2183 | 945 | 18914221
131 | Barapukuria TPP Unit-1 |  | PDB | 1*125 | 85 | 0 | 0 | Under maint.
| Barapukuria TPP Unit-2 |  | PDB | 1*125 | 85 | 0 | 0 | Under maint.
132 | Barapukuria 275 MW TPP Unit-3 |  | PDB | 1*275 | 274 | 180 | 4375700
133 | Rangpur 20 MW GTPP |  | PDB | 1*20 | 20 | 0 | 0 | Reserve
134 | Saidpur 20 MW GTPP |  | PDB | 1*20 | 20 | 0 | 0 | Reserve
135 | Rangpur 113 MW PP (Confidence) |  | IPP | 113 MW | 113 | 0 | 118080 | Reserve
136 | Sympa Solar Power 8MW |  | IPP | 8 MW | 8 | 0 | 5861
| Rangpur Area Total |  |  |  | 605 | 180 | 4499641
| Total |  |  |  | 19047 | 7568 | 144381621
| Eastern Grid Total |  |  |  | 13483 | 5463 | 104019315
| Western Grid Total |  |  |  | 5564 | 2105 | 40362306
| National Grid Total |  |  |  | 19047 | 7568 | 144381621
*Data collected from respective power station over telephone.
Executive Engineer
Network Operation Division
Page- 3

## P3
MAXIMUM LOAD SERVED BY DIFFERENT GRID SUB-STATIONS
QF-LDC-09
Date: | 2019-12-13
(a) ENTIRE EASTERN GRID : |  | 4814 | MW | (b) ENTIRE WESTERN GRID : |  | 2264 | MW
i) Dhaka area |  | 2478 | MW | i) Khulna area |  | 855 | MW
ii) Chittagong area |  | 770 | MW | ii) Rajshahi area |  | 742 | MW
iii) Comilla area |  | 657 | MW | iii) Barisal area |  | 218 | MW
iv) Mymensingh area |  | 623 | MW | iv) Rangpur area |  | 449 | MW
v) Sylhet area |  | 286 | MW
| SYSTEM TOTAL DEMAND ( a + b ) = |  | 7078 | MW
MAXIMUM LOAD SERVED BY DIFFERENT SUB-STATIONS
Sub-station | Load (MW) | Hour | Sub-station | Load (MW) | Hour | Sub-station | Load (MW) | Hour
Siddhirganj | 86 | 10:00 | Shahjibazar | 75 | 23:00 | Bottail | 80 | 18:30
Munsiganj | 76 | 20:00 | Fenchuganj | 26 | 20:00 | G.K Project | 22 | 19:30
Sonargaon | 60 | 1:00 | Kulawara | 29 | 18:00 | Faridpur | 114 | 18:30
Shyampur | 160 | 1:00 | Sylhet | 81 | 18:30 | Madaripur | 54 | 19:00
Bhulta | 130 | 3:00 | Chatak | 18 | 19:00 | Sariatpur | 36 | 19:00
Madanganj | 45 | 1:00 | Sunamganj | 27 | 18:30 | Gopalganj | 60 | 19:00
Shitalakhya | 69 | 1:00 | Biani Bazar | 30 | 18:00 | Bagerhat | 58 | 18:30
Rahim steel | 14 | 18:00 | Comilla (S) | 94 | 19:00 | Mongla | 22 | 0.041667
Matuail | 62 | 1:00 | Comilla(N) | 67 | 18:30 | Satkhira | 68 | 19:00
Ghorasal | 55 | 19:00 | Chandpur | 61 | 18:30 | Gallamari | 34 | 13:00
Narsingdi | 87 | 20:00 | Feni | 83 | 19:00 | Magura | 34 | 18:00
Haripur (SBU) | 72 | 1:00 | Chowmuhani | 104 | 19:30 | Norail | 25 | 18:30
Ullon | 50 | 13:00 | Ashuganj | 34 | 20:00 | Chuadanga | 57 | 18:30
Hasnabad | 90 | 13:00 | Daudkandi | 86 | 18:30 | Barisal(N) | 30 | 18:30
Magbazar | 66 | 22:00 | B.Baria | 84 | 18:30 | Barisal (S) | 56 | 19:30
Maniknagar | 52 | 20:00 | Ramganj | 54 | 19:30 | Patuakhali | 73 | 21:30
Bangabhaban | 8 | 17:00 | Chaddagram | 18 | 8:00 | Bhandaria | 36 | 18:00
Narinda | 56 | 18:30 | PHP | 1 | 1:00 | Borhan Uddin | 27 | 21:00
Dhanmondi | 77 | 19:00 | Madunaghat | 35 | 18:00 | Ishurdi | 39 | 18:30
Lalbag | 46 | 2:00 | Hathazari | 61 | 19:30 | Ruppur Paromanobik | 1 | 1:00
Madartek | 43 | 19:00 | Khulshi | 137 | 16:00 | Natore | 73 | 18:00
Mirpur | 67 | 12:00 | Halishahar | 81 | 18:30 | Bogra | 129 | 18:30
Kalyanpur | 63 | 12:00 | Baraulia | 112 | 1:00 | Noagaon | 76 | 18:00
Gulshan | 84 | 12:00 | Sikalbaha | 24 | 19:00 | Rajshahi | 81 | 20:00
Uttara | 35 | 12:00 | Dohazari | 62 | 19:00 | Rajshahi New | 8 | 18:00
Uttara New | 21 | 18:00 | Cox'sbazar | 65 | 18:30 | C.Nawabganj | 47 | 18:00
Kamrangirchar | 49 | 13:00 | Chandraghona | 20 | 18:00 | Amnura | 24 | 18:30
Savar | 73 | 18:30 | Kaptai | 3.2 | 18:00 | Pabna | 61 | 18:30
Bhasantec | 100 | 19:00 | A. Khaer Stl. | 7 | 13:00 | Shahjadpur | 66 | 18:30
Agargaon | 32 | 18:00 | Bakulia | 60 | 12:00 | Serajganj | 45 | 18:00
Satmosjid | 69 | 13:00 | Julda | 16 | 18:00 | Niyamatpur | 41 | 18:30
Tongi | 89 | 11:00 | TK chemical | 2.4 | 4:00 | Joypurhat | 46 | 18:00
Kabirpur | 99 | 6:00 | Modern Steel | 13 | 3:00 | Sherpur(Bogura) | 32 | 18:00
Basundhara | 61 | 18:30 | Shahmirpur | 17 | 18:00 | Mohastangor | 5 | 18:00
Manikganj | 52 | 19:30 | Khagrachhari | 16 | 18:00 | Rangpur | 92 | 18:00
Joydevpur | 122 | 18:30 | Matarbari | 20 | 18:00 | Lalmonirhat | 37 | 18:00
New Tongi | 54 | 12:00 | Baroiar Hat | 16 | 18:00 | Saidpur | 66 | 18:30
Korda | 136 | 1:00 | Rangamati | 8 | 18:00 | Purbasadipur | 61 | 6:00
Dhamrai | 40 | 21:00 | Abul Khair 230 | 141 | 1:00 | Thakurgaon | 38 | 7:00
Valuka | 76 | 18:30 | BSRM | 107 | 15:00 | Palashbari | 75 | 18:00
Tangail | 128 | 19:00 | GPH Ispat | 5 | 13:00 | Barapukuria | 34 | 19:30
Mymensing | 132 | 19:00 | Goalpara | 14 | 20:00 | Panchagar | 23 | 2:00
Kishorganj | 74 | 20:00 | Central s/s | 54 | 20:00 | Joldhaka | 18 | 19:00
Netrokona | 69 | 19:00 | Noapara | 32 | 21:00 | Kurigram | 40 | 18:00
Jamalpur | 83 | 19:30 | Jessore | 72 | 18:30
Sherpur | 68 | 18:30 | Benapol | 32 | 19:00
Srimongal | 26 | 18:00 | Jhenida | 72 | 18:00
Sub Divisional Engineer |  |  | Executive Engineer |  | Superintendent Engineer
Network Operation Division |  |  | Network Operation Division |  | Load Despatch Circle
(1) Honbl. State Minister |  |  | (8) Executive Director (O & M) PGCB. |  | (18) C.E. Transmission (1 & 2) PGCB.
Ministry of Power,Energy & Mineral |  |  | (9) Member,Generation,PDB. |  | (19) S.E. System Protection,PGCB.

## Voltage
MAXIMUM & MINIMUM VOLTAGES OF DIFFERENT GRID SUB-STATIONS:
Date: | 2019-12-13 | [7 empty] | QF-LDC-10
Sub-Station | Max Voltage | Hour | Min | Hour | Sub-Station | Maxm | Hour | Min | Hour
|  |  | Voltage |  |  | Voltage |  | Voltage
400 KV | KV | Hour | KV |  |  | KV |  | KV
Bibiyana | 392 | 0.45833 | 386 | 0.5 | Kaliakoir | 378 | 0.25 | 371 | 0.5
Bheramara | 408 | 0.125 | 396 | 0.77083 | Bhulta | 389 | 0.29167 | 382 | 0.45833
Ashuganj(N) | 392 | 0.041667 | 387 | 0.54167
230 KV | KV |  | KV |  | 230 KV | KV |  | KV
Ghorasal | 230 | 0.041667 | 230 | 0.041667 | Hathazari | 221 | 0.77083 | 217 | 0.54167
Ishurdi | 243 | 0.16667 | 228 | 0.75 | Megnaghat | 229 | 0.5 | 227 | 0.041667
Ashuganj | 236 | 0.125 | 234 | 0.70833 | Fenchuganj | 237 | 0.77083 | 232 | 0.41667
Serajganj | 235 | 0.083333 | 230 | 0.8125 | Siddhirganj | 230 | 0.20833 | 226 | 0.5
Baghabari | 241 | 0.45833 | 236 | 0.77083 | Maniknagar | 277 | 0.16667 | 225 | 0.45833
Barapukuria | 231 | 0.20833 | 226 | 0.8125 | Old Airport | 227 | 0.25 | 222 | 0.5
Bogra | 235 | 0.70833 | 226 | 0.8125 | Barisal | 233 | 0.16667 | 223 | 0.5
Khulna South | 240 | 0.125 | 215 | 0.8125 | AKSML | 219 | 0.25 | 211 | 0.70833
Rampura | 229 | 0.16667 | 225 | 0.5 | BSRM | 222 | 0.25 | 215 | 0.54167
Haripur | 227 | 0.25 | 224 | 0.041667 | Bibiyana | 234 | 24:00 | 228 | 0.5
Hasnabad | 226 | 0.75 | 218 | 0.041667 | Bhulta | 230 | 0.25 | 226 | 0.41667
Aminbazar | 228 | 0.125 | 223 | 0.41667 | Ashuganj (S) | 234 | 0.16667 | 231 | 0.54167
Tongi | 223 | 0.75 | 219 | 0.20833 | Kaliakoir | 230 | 0.16667 | 225 | 0.5
Comilla (N) | 233 | 0.16667 | 229 | 0.45833 | GPH | 219 | 0.29167 | 214 | 0.083333
132 kV | KV |  | KV |  | 132 kV | KV |  | KV
Siddhirganj | 138 | 0.16667 | 135 | 0.8125 | Halishahar | 131 | 0.29167 | 127 | 0.54167
Munsiganj | 137 | 0.25 | 134 | 0.8125 | Baraulia | 130 | 0.16667 | 128 | 0.41667
Sonargaon | 135 | 0.625 | 134 | 0.041667 | Sikalbaha | 130 | 0.77083 | 127 | 0.41667
Shyampur | 137 | 0.041667 | 135 | 0.54167 | Dohazari | 129 | 0.16667 | 127 | 0.41667
Bhulta | 132 | 0.20833 | 130 | 0.041667 | Cox'sbazar | 125 | 0.25 | 120 | 0.75
Madanganj | 139 | 0.75 | 133 | 0.041667 | Chandraghona | 131 | 0.45833 | 129 | 0.125
Shitalakhya | 141 | 0.77083 | 138 | 0.041667 | Kaptai | 132 | 0.041667 | 130 | 0.29167
Rahim steal | 138 | 5:00 | 136 | 0.79167 | A. Khaer Stl. | 130 | 0.8125 | 126 | 0.33333
Matuail | 137 | 0.20833 | 135 | 0.8125 | Bakulia | 128 | 0.20833 | 125 | 0.54167
Ghorasal | 137 | 0.041667 | 135 | 0.625 | Julda | 129 | 0.20833 | 127 | 0.041667
Narsinghdi | 131 | 0.5 | 124 | 0.77083 | TK Chemical | 130 | 0.16667 | 127 | 0.5
Haripur (SBU) | 138 | 0.20833 | 136 | 0.375 | Modern Steel | 129 | 0.375 | 126 | 0.58333
Ullon | 137 | 0.25 | 132 | 0.5 | Shahmirpur | 129 | 0.75 | 127 | 0.041667
Hasnabad | 139 | 0.33333 | 137 | 0.54167 | Khagrachhari | 131 | 0.25 | 128 | 0.75
Magbazar | 137 | 0.25 | 133 | 0.70833 | Matarbari | 128 | 0.58333 | 122 | 0.75
Maniknagar | 140 | 0.25 | 134 | 0.79167 | Baroiar Hat | 131 | 0.041667 | 128 | 0.625
Bangabhaban | 140 | 0.25 | 134 | 0.79167 | Rangamati | 131 | 0.25 | 128 | 0.75
Narinda | 140 | 0.25 | 134 | 0.79167 | Goalpara | 138 | 0.20833 | 125 | 19:30
Dhanmondi | 137 | 0.25 | 132 | 0.5 | Central s/s | 140 | 0.125 | 124 | 19:30
Lalbag | 140 | 0.25 | 132 | 0.66667 | Noapara | 134 | 0.20833 | 120 | 0.8125
Madartek | 137 | 0.29167 | 132 | 0.54167 | Jessore | 133 | 0.083333 | 120 | 0.75
Mirpur | 138 | 0.125 | 133 | 0.70833 | Benapol | 134 | 0.20833 | 121 | 0.75
Kalyanpur | 140 | 0.125 | 135 | 0.5 | Jhenida | 135 | 0.083333 | 120 | 0.8125
Gulshan | 137 | 0.16667 | 132 | 0.5 | Bottail | 137 | 0.20833 | 126 | 0.79167
Uttara | 138 | 0.16667 | 133 | 0.54167 | G.K Project | 141 | 0.58333 | 133 | 1904-01-02 00:20
Uttara New | 138 | 0.16667 | 132 | 0.5 | Faridpur | 133 | 0.20833 | 125 | 0.8125
Kamrangirchar | 138 | 0.20833 | 131 | 0.5 | Madaripur | 133 | 0.58333 | 125 | 0.95833
Savar | 137 | 0.16667 | 132 | 0.45833 | Sariatpur | 134 | 0.16667 | 125 | 0.8125
Bhasantec | 137 | 0.16667 | 134 | 0.5 | Gopalganj | 138 | 0.91667 | 129 | 0.5
Agargaon | 138 | 0.16667 | 134 | 0.5 | Bagerhat | 136 | 0.125 | 124 | 0.8125
Satmosjid | 138 | 0.25 | 134 | 0.5 | Mongla | 135 | 0.25 | 122 | 0.77083
Tongi | 137 | 0.75 | 134 | 0.45833 | Satkhira | 137 | 0.25 | 122 | 0.8125
Kabirpur | 134 | 0.16667 | 131 | 0.75 | Gallamari | 140 | 0.125 | 123 | 0.77083
Basundhara | 136 | 23:00 | 132 | 0.54167 | Magura | 135 | 0.041667 | 120 | 0.75
Manikganj | 140 | 4:00 | 136 | 0.875 | Norail | 133 | 0.16667 | 118 | 0.75
Joydevpur | 139 | 0.79167 | 134 | 0.70833 | Chuadanga | 133 | 0.20833 | 117 | 0.8125
New Tongi | 134 | 1904-01-02 | 133 | 0.79167 | Barisal(N) | 136 | 0.125 | 130 | 0.5
Kodda | 140 | 0.75 | 132 | 0.041667 | Barisal (S) | 134 | 0.16667 | 130 | 0.75
Dhamrai | 134 | 0.16667 | 129 | 0.75 | Patuakhali | 135 | 0.16667 | 125 | 0.8125
Valuka | 130 | 0.58333 | 120 | 0.75 | Bhandaria | 135 | 0.083333 | 125 | 0.79167
Tangail | 134 | 0.91667 | 127 | 0.75 | Ishurdi | 138 | 0.16667 | 130 | 0.75
Mymensing | 130 | 0.20833 | 122 | 0.75 | Ruppur Paromanobik | 137 | 0.083333 | 131 | 0.75
Kishorganj | 131 | 0.125 | 126 | 0.75 | Natore | 136 | 0.20833 | 128 | 0.8125
Netrokona | 131 | 0.20833 | 121 | 0.75 | Bogra | 137 | 0.16667 | 132 | 0.75
Jamalpur | 134 | 0.875 | 121 | 0.75 | Noagaon | 135 | 0.16667 | 127 | 0.8125
Sherpur | 133 | 0.875 | 121 | 0.75 | Rajshahi | 134 | 0.20833 | 126 | 0.8125
Srimongal | 136 | 1:00 | 133 | 0.66667 | Rajshahi New | 134 | 0.16667 | 125 | 0.8125
Shahjibazar | 134 | 0.125 | 131 | 0.70833 | C.Nawabganj | 131 | 0.041667 | 124 | 0.79167
Fenchuganj | 136 | 0.875 | 132 | 0.375 | Amnura | 132 | 0.083333 | 125 | 0.8125
Khulawara | 136 | 0.041667 | 133 | 10:00 | Pabna | 138 | 0.16667 | 131 | 0.77083
Sylhet | 135 | 0.91667 | 130 | 0.5 | Shahjadpur | 144 | 0.125 | 137 | 0.75
Chatak | 134 | 0.91667 | 129 | 0.5 | Serajganj | 137 | 0.041667 | 133 | 0.79167
Sunamganj | 134 | 1904-01-02 | 129 | 0.625 | Niyamatpur | 134 | 0.20833 | 125 | 0.8125
Biani Bazar | 134 | 0.041667 | 130 | 0.54167 | Joypurhat | 136 | 0.20833 | 127 | 0.8125
Comilla(s) | 132 | 0.125 | 129 | 0.45833 | Sherpur(Bogura) | 138 | 0.125 | 132 | 0.8125
Comilla(n) | 138 | 0.29167 | 136 | 0.625 | Mohastangor | 136 | 0.125 | 130 | 0.77083
Chandpur | 137 | 8:00 | 135 | 0.66667 | Rangpur | 130 | 0.125 | 124 | 0.77083
Feni | 130 | 0.95833 | 128 | 0.58333 | Lalmonirhat | 126 | 0.16667 | 120 | 0.79167
Chowmuhani | 131 | 0.29167 | 127 | 0.95833 | Saidpur | 130 | 0.16667 | 125 | 0.75
Ashuganj | 135 | 0.25 | 131 | 0.83333 | Purbasadipur | 132 | 0.5 | 119 | 0.79167
Daudkandi | 136 | 0.29167 | 133 | 0.83333 | Thakurgaon | 132 | 0.5 | 119 | 0.8125
B.Baria | 132 | 0.58333 | 127 | 0.75 | Palashbari | 132 | 0.125 | 129 | 0.625
Ramganj | 130 | 0.29167 | 128 | 0.5 | Barapukuria | 131 | 0.20833 | 126 | 0.8125
Chaddagram | 133 | 0.375 | 132 | 0.45833 | Panchagar | 122 | 0.54167 | 112 | 0.041667
PHP | 132 | 0.29167 | 128 | 0.5 | Joldhaka | 129 | 0.41667 | 120 | 0.8125
Madanhat | 132 | 0.083333 | 129 | 0.58333 | Kurigram | 130 | 0.16667 | 122 | 0.75
Hathazari | 132 | 0.125 | 130 | 0.041667
Khulshi | 128 | 0.20833 | 125 | 0.5

## L-Curve
Date | 2019-12-13
.
TIME | E-W INT.(Export) | EAST GRID | WEST GRID | TOTAL |  |  | DAILY LOAD CURVE
0:00 | 190 | 4286 | 1530 | 5816 |  |  |  | QF-LDC-12
0:30 | 165 | 4293.5 | 1522.5 | 5816 | Date: | 2019-12-13
1:00 | 140 | 4301 | 1515 | 5816
1:30 | 115 | 4205.5 | 1521 | 5726.5
2:00 | 90 | 4110 | 1527 | 5637
2:30 | 99 | 4075.5 | 1497.5 | 5573 | [5 empty] | Gen. at Eve. Peak | 7568 | 7568 MW (19:30 )
3:00 | 108 | 4041 | 1468 | 5509 | [6 empty] | 19:30
3:30 | 116 | 3939 | 1403.5 | 5342.5 | [5 empty] | Gen. at Day Peak | 5504.8 | 5504.8 MW (12:00 )
4:00 | 124 | 3837 | 1339 | 5176 | [6 empty] | 12:00
4:30 | 104 | 3770 | 1337.5 | 5107.5 | [5 empty] | Highest Generation | 7568
5:00 | 84 | 3703 | 1336 | 5039 | [6 empty] | 19:30
5:30 | 77 | 3729.5 | 1391.5 | 5121
6:00 | 70 | 3756 | 1447 | 5203
6:30 | 75 | 3750.13 | 1448.05 | 5198.18
7:00 | 80 | 3744.26 | 1449.1 | 5193.36
7:30 | 119 | 3807.08 | 1457.55 | 5264.63
8:00 | 158 | 3869.9 | 1466 | 5335.9
8:30 | 101.5 | 3890.85 | 1473 | 5363.85
9:00 | 45 | 3911.8 | 1480 | 5391.8
9:30 | 30 | 3883.9 | 1443.5 | 5327.4
10:00 | 15 | 3856 | 1407 | 5263
10:30 | 18 | 3922.7 | 1392.5 | 5315.2
11:00 | 21 | 3989.4 | 1378 | 5367.4
11:30 | 34.5 | 4008.1 | 1428 | 5436.1
12:00 | 48 | 4026.8 | 1478 | 5504.8
12:30 | 62.5 | 4146 | 1507.8 | 5653.8
13:00 | 77 | 4265.2 | 1537.6 | 5802.8
13:30 | 51 | 4073 | 1479.4 | 5552.4
14:00 | 25 | 3880.8 | 1421.2 | 5302
14:30 | 59 | 3820.75 | 1436.2 | 5256.95
15:00 | 93 | 3760.7 | 1451.2 | 5211.9
15:30 | 65.5 | 3733.69 | 1441.35 | 5175.04
16:00 | 38 | 3706.68 | 1431.5 | 5138.18
16:30 | 28 | 3828.99 | 1508.3 | 5337.29
17:00 | 18 | 3951.3 | 1585.1 | 5536.4
17:30 | 106 | 4516.15 | 1876.05 | 6392.2
18:00 | 194 | 5081 | 2167 | 7248
18:30 | 222.5 | 5223 | 2160 | 7383
19:00 | 251 | 5365 | 2153 | 7518
19:30 | 292 | 5463 | 2105 | 7568
20:00 | 309 | 5428 | 2115 | 7543 |  |  |  | Executive Engineer
20:30 | 281 | 5399 | 2096.5 | 7495.5 |  |  |  | Network Operation Division
21:00 | 253 | 5370 | 2078 | 7448
21:30 | 196.5 | 5119 | 2025.5 | 7144.5
22:00 | 140 | 4868 | 1973 | 6841 |  |  |  |  | Page 6 of 7
22:30 | 181 | 4765 | 1796 | 6561
23:00 | 222 | 4662 | 1619 | 6281
23:30 | 206 | 4474 | 1574.5 | 6048.5
24:00 | 190 | 4286 | 1530 | 5816
7568 MW (19:30 )
5504.8 MW (12:00 )

## En-Curve
DAILY ENERGY CURVE
Date | 2019-12-13 |  | Energy | 144381621
[10 empty] | 2019-12-13 | [5 empty] | QF-LDC-11
TIME | GAS | HVDC | P.GEN(GAS). | P.GEN(OIL). | COAL | HYDRO | OIL | SHORTAGE | TRIPURA
0:00 | 3652 | 205 | 1629 | 0 | 180 | 80 | 0 | 0 | 70
0:30 | 3693 | 170.5 | 1621.5 | 0 | 180 | 80 | 0 | 0 | 71 | Date: | 2019-12-13
1:00 | 3734 | 136 | 1614 | 0 | 180 | 80 | 0 | 0 | 72
1:30 | 3721.5 | 140.5 | 1533.5 | 0 | 180 | 80 | 0 | 0 | 71 | [7 empty] | Total Energy | 144.3816 | Total Energy Gen 144.382 MKWHr Energy Not Served 0.000 MKWHr Energy Requirement 144.382 MKWHr
2:00 | 3709 | 145 | 1453 | 0 | 180 | 80 | 0 | 0 | 70 | [7 empty] | Energy not Served | 0
2:30 | 3670.5 | 144.5 | 1428.5 | 0 | 180 | 80.5 | 0 | 0 | 69 | [7 empty] | Energy Requirement | 144.3816
3:00 | 3632 | 144 | 1404 | 0 | 180 | 81 | 0 | 0 | 68
3:30 | 3533.5 | 144 | 1338 | 0 | 180 | 81 | 0 | 0 | 66 | [6 empty] | Shortage
4:00 | 3435 | 144 | 1272 | 0 | 180 | 81 | 0 | 0 | 64
4:30 | 3368 | 144.5 | 1272 | 0 | 180 | 81 | 0 | 0 | 62
5:00 | 3301 | 145 | 1272 | 0 | 180 | 81 | 0 | 0 | 60
5:30 | 3330 | 144.5 | 1328.5 | 0 | 180 | 81 | 0 | 0 | 57
6:00 | 3359 | 144 | 1385 | 0 | 180 | 81 | 0 | 0 | 54
6:30 | 3358 | 144 | 1382 | 0 | 180 | 81 | 0 | 0 | 52 |  |  |  |  | Coal
7:00 | 3357 | 144 | 1379 | 0 | 180 | 81 | 0 | 0 | 50
7:30 | 3411.5 | 144 | 1393 | 0 | 180 | 81 | 0 | 0 | 49 |  |  |  | Oil |  |  |  | ,
8:00 | 3466 | 144 | 1407 | 0 | 180 | 81 | 0 | 0 | 48
8:30 | 3462.5 | 144 | 1435.5 | 0 | 180 | 80.5 | 0 | 0 | 48
9:00 | 3459 | 144 | 1464 | 0 | 180 | 80 | 0 | 0 | 48
9:30 | 3420.5 | 144 | 1434.5 | 0 | 180 | 80 | 0 | 0 | 49
10:00 | 3382 | 144 | 1405 | 0 | 180 | 80 | 0 | 0 | 50
10:30 | 3407.5 | 144 | 1427.5 | 0 | 180 | 80 | 0 | 0 | 53
11:00 | 3433 | 144 | 1450 | 0 | 180 | 80 | 0 | 0 | 56
11:30 | 3485.5 | 166 | 1446 | 0 | 180 | 80 | 0 | 0 | 54
12:00 | 3538 | 188 | 1442 | 0 | 180 | 80 | 0 | 0 | 52
12:30 | 3559 | 188 | 1563 | 0 | 180 | 80 | 0 | 0 | 58
13:00 | 3580 | 188 | 1684 | 0 | 180 | 80 | 0 | 0 | 64
13:30 | 3580 | 188 | 1684 | 0 | 180 | 80 | 0 | 0 | 64
14:00 | 3580 | 188 | 1684 | 0 | 180 | 80 | 0 | 0 | 64
14:30 | 3450 | 188.5 | 1527 | 0 | 180 | 80 | 0 | 0 | 61
15:00 | 3320 | 189 | 1370 | 0 | 180 | 80 | 0 | 0 | 58
15:30 | 3297 | 190.5 | 1355 | 0 | 179.5 | 80 | 0 | 0 | 62
16:00 | 3274 | 192 | 1340 | 0 | 179 | 80 | 0 | 0 | 66
16:30 | 3295 | 192 | 1444 | 69 | 179.5 | 80 | 3 | 0 | 71
17:00 | 3316 | 192 | 1548 | 138 | 180 | 80 | 6 | 0 | 76
17:30 | 3593.5 | 318.5 | 1730.5 | 371 | 180 | 80 | 35.5 | 0 | 83
18:00 | 3871 | 445 | 1913 | 604 | 180 | 80 | 65 | 0 | 90
18:30 | 3930.5 | 446.5 | 2068 | 529 | 180.5 | 80 | 56.5 | 0 | 92
19:00 | 3990 | 448 | 2223 | 454 | 181 | 80 | 48 | 0 | 94
19:30 | 4058 | 448 | 2267 | 425 | 180 | 80 | 16 | 0 | 94
20:00 | 4064 | 448 | 2258 | 419 | 180 | 80 | 0 | 0 | 94
20:30 | 4035 | 448 | 2264 | 395.5 | 180 | 80 | 0 | 0 | 93
21:00 | 4006 | 448 | 2270 | 372 | 180 | 80 | 0 | 0 | 92
21:30 | 3940 | 447.5 | 2133.5 | 274.5 | 180 | 80 | 0 | 0 | 89
22:00 | 3874 | 447 | 1997 | 177 | 180 | 80 | 0 | 0 | 86
22:30 | 3869 | 326.5 | 1936 | 88.5 | 180 | 80 | 0 | 0 | 81
23:00 | 3864 | 206 | 1875 | 0 | 180 | 80 | 0 | 0 | 76
23:30 | 3758 | 205.5 | 1752 | 0 | 180 | 80 | 0 | 0 | 73 | Max Temp. in Dhaka |  | 27.2° C
24:00 | 3652 | 205 | 1629 | 0 | 180 | 80 | 0 | 0 | 70
Executive Engineer
Network Operation Division
Page 5 of 7
GAS
Oil
HVDC
COAL
HYDRO
Total Energy Gen 144.382 MKWHr Energy Not Served 0.000 MKWHr Energy Requirement 144.382 MKWHr
Note on W13: Author:

## Generation
2019-12-13
Si No | Unit | 1:00 | 2:00 | 3:00 | 4:00 | 5:00 | 6:00 | 7:00 | 8:00 | 9:00 | 10:00 | 11:00 | 12:00 | 13:00 | 14:00 | 15:00 | 16:00 | 17:00 | 18:00 | 18:30 | 19:00 | 19:30 | 20:00 | 21:00 | 22:00 | 23:00 | 24:00 | KWH
1 | Karnaphuli Hydro PP Unit-1, 2 & 3 | 40 | 40 | 41 | 41 | 41 | 41 | 41 | 41 | 40 | 40 | 40 | 40 | 40 | 40 | 40 | 40 | 40 | 40 |  | 40 | 40 | 40 | 40 | 40 | 40 | 40 | 897360
2 | Karnaphuli Hydro PP Unit-4 & 5 | 40 | 40 | 40 | 40 | 40 | 40 | 40 | 40 | 40 | 40 | 40 | 40 | 40 | 40 | 40 | 40 | 40 | 40 |  | 40 | 40 | 40 | 40 | 40 | 40 | 40 | 972000
3 | Chattogram TPP-1 | 120 | 120 | 120 | 120 | 120 | 120 | 120 | 120 | 120 | 120 | 120 | 120 | 120 | 120 | 120 | 120 | 120 | 120 |  | 120 | 120 | 120 | 120 | 120 | 120 | 120 | 2900000
4 | Chattogram TPP-2
5 | Raozan 25 MW PP | [26 empty] | 0
| Teknaf 20MW PP (Solartech) | [5 empty] | 0 | 1.99 | 8.2 | 13.1 | 16.8 | 18.4 | 18.7 | 17.4 | 15 | 10.7 | 5.4 | 0.3 | [9 empty] | 125955
6 | Sikalbaha 225MW CCPP (Gas) | 202 | 216 | 214 | 203 | 203 | 203 | 203 | 205 | 208 | 203 | 232 | 216 | 204 | 205 | 176 | 189 | 180 | 218 |  | 210 | 216 | 217 | 203 | 203 | 203 | 202 | 4848890
7 | Sikalbaha 225MW CCPP(Oil)
8
9 | Sikalbaha 150MW GTPP
10 | Sikalbaha 150MW GTPP(Oil)
Dohazari -Kalaish 100 MW Peaking
12 | Hathazari 100 MW peaking PP
| Sikalbaha 105 MW PP (Baraka Sikalbaha) | [16 empty] | 2 | 50 |  | 85 | 105 | 105 | 105 | 17 |  |  | 434909
Daudkandi 200 MW PP (B.Trac)
14 | Titas 50 MW Peaking PP
15 | 210 MW Siddhirgonj TPP
16 | Siddhirgonj 2*120 MW GTPP | 37 | 37 | 37 | 37 | 37 | 37 | 37 | 37 | 37 | 37 | 37 | 37 | 85 | 57 | 37 | 37 | 37 | 37 |  | 37 | 0 |  | 37 | 42 | 42 | 41 | 987000
17 | Siddhirganj 335 MW CCPP | 250 | 220 | 220 | 220 | 220 | 250 | 250 | 250 | 250 | 250 | 250 | 250 | 280 | 240 | 240 | 240 | 240 | 338 |  | 340 | 338 | 338 | 339 | 339 | 353 | 300 | 6639685
18 | Kodda 300 MW PP Unit-2 (Summit) | [17 empty] | 12 |  | 0 | [6 empty] | 25090
19 | Ashuganj 195MW PP (APSCL-United) | 8 | 8 | 8 | 8 | 8 | 8 | 8 | 8 | 8 | 8 | 8 | 8 | 8 | 8 | 8 | 8 | 8 | 8 |  | 112 | 112 | 112 | 112 | 112 | 112 | 102 | 836363
20 | Ghorasal TPP (Unit-1&2) | 35 | 35 | 35 | 35 | 35 | 35 | 35 | 35 | 35 | 35 | 35 | 35 | 35 | 35 | 35 | 35 | 35 | 35 |  | 35 | 45 | 35 | 35 | 35 | 35 | 35 | 849000
21 | Ghorasal Repowered CCPP Unit-3 | 116 | 115 | 117 | 116 | 116 | 116 | 112 | 111 | 113 | 118 | 118 | 94 | 94 | 93 | 94 | 95 | 94 | 94 |  | 94 | 94 | 94 | 94 | 94 | 94 | 95 | 2633000
22 | Ghorasal Repowered CCPP Unit-4
23 | Ghorasal TPP Unit-5 | [12 empty] | 0
24
25 | Ghorasal 365 MW CCPP Unit-7
26
28 | Ashuganj TPP Unit- 3 | 120 | 100 | 100 | 80 | 80 | 80 | 80 | 80 | 80 | 80 | 80 | 80 | 80 | 80 | 80 | 80 | 80 | 80 |  | 80 | 80 | 80 | 80 | 80 | 80 | 80 | 2036516
29 | Ashuganj TPP Unit- 4 | 110 | 110 | 110 | 110 | 110 | 110 | 110 | 110 | 110 | 110 | 110 | 110 | 110 | 110 | 110 | 110 | 110 | 110 |  | 120 | 120 | 130 | 130 | 130 | 130 | 130 | 2750810
30 | Ashuganj TPP Unit- 5
32 | Ashuganj 50 MW PP | 37 | 37 | 37 | 37 | 10 | 10 | 10 | 10 | 25 | 37 | 37 | 37 | 37 | 37 | 37 | 37 | 37 | 37 |  | 37 | 37 | 37 | 37 | 37 | 37 | 37 | 742176
33 | Ashuganj 225 MW CCPP
34 | Ashuganj 450 MW CCPP(South) | 315 | 295 | 295 | 275 | 265 | 265 | 260 | 285 | 270 | 265 | 290 | 280 | 285 | 270 | 275 | 300 | 295 | 360 |  | 345 | 360 | 350 | 330 | 275 | 285 | 270 | 7161000
| Ashuganj 450 MW CCPP(North) | 340 | 320 | 295 | 275 | 270 | 265 | 265 | 280 | 265 | 265 | 290 | 375 | 285 | 275 | 280 | 255 | 250 | 305 |  | 295 | 310 | 300 | 280 | 272 | 285 | 275 | 7101800
35 | Ashuganj 55 MW PP (Precision)
36 | Chandpur 150 MW CCPP | 87 | 91 | 90 | 82 | 90 | 80 | 90 | 90 | 90 | 90 | 90 | 88 | 90 | 80 | 80 | 91 | 90 | 90 |  | 90 | 91 | 91 | 88 | 80 | 81 | 80 | 2069600
37 | Tongi 80 MW GTPP
38 | Haripur GTPP
39 | Haripur 412 MW CCPP | 348 | 360 | 372 | 359 | 350 | 366 | 343 | 355 | 362 | 346 | 353 | 357 | 365 | 345 | 325 | 300 | 300 | 345 |  | 354 | 387 | 377 | 371 | 345 | 343 | 344 | 8514560
40 | Meghnaghat 450 MW CCPP(MPL) | 380 | 300 | 300 | 280 | 280 | 280 | 280 | 280 | 320 | 280 | 310 | 310 | 400 | 310 | 270 | 270 | 300 | 420 |  | 420 | 420 | 420 | 420 | 420 | 380 | 350 | 8039500
41 | Haripur 360MW CCPP(HPL) | 350 | 278 | 278 | 257 | 257 | 257 | 290 | 288 | 307 | 310 | 305 | 310 | 365 | 287 | 287 | 258 | 257 | 360 |  | 368 | 366 | 367 | 371 | 335 | 307 | 303 | 7361000
42 | RPCL 210MW CCPP | 131 | 133 | 133 | 147 | 111 | 113 | 114 | 160 | 158 | 158 | 154 | 154 | 153 | 154 | 153 | 108 | 111 | 155 |  | 157 | 157 | 155 | 157 | 162 | 159 | 158 | 3380120
43
44 | Fenchugonj CCPP Phase-1 | 30 | 30 | 30 | 30 | 30 | 30 | 30 | 30 | 30 | 30 | 30 | 30 | 30 | 29 | 29 | 28 | 29 | 28 |  | 30 | 30 | 60 | 60 | 60 | 59 | 60 | 829000
45 | Fenchugonj CCPP Phase-2 | 65 | 65 | 65 | 65 | 65 | 65 | 65 | 65 | 65 | 65 | 65 | 65 | 65 | 65 | 65 | 65 | 65 | 65 |  | 65 | 65 | 65 | 65 | 65 | 65 | 65 | 1560000
46 | Shajibazar 330 MW CCPP
47 | Shahjibazar GTPP Unit- 8 & 9 | 69 | 69 | 69 | 69 | 40 | 39 | 40 | 40 | 20 | 20 | 20 | 40 | 40 | 40 | 40 | 40 | 66 | 67 |  | 67 | 67 | 68 | 68 | 69 | 69 | 69 | 1222368
48 | Shahjibazar 86MW PP (Shahjibazar) | 20 | 20 | 20 | 20 | 20 | 20 | 20 | 10 | 10 | 10 | 10 | 10 | 10 | 10 | 10 | 10 | 40 | 40 |  | 79 | 79 | 79 | 79 | 76 | 76 | 5 | 779520
49 | Shahjibazar 50MW PP (EPL)
50 | Sylhet 150 MW CCPP
51 | Sylhet 20 MW GTPP | 0 | [16 empty] | 17 |  | 17 | 17 | 17 | 17 | 17 | 17 | 0 | 138000
52 | Sylhet 50MW PP (EPL) | 8 | 8 | 8 | 8 | 8 | 8 | 6 | 7 | 7 | 7 | 7 | 7 | 6 | 5 | 7 | 7 | 31 | 38 |  | 37 | 37 | 35 | 35 | 36 | 36 | 36 | 427020
53 | Sylhet 10MW PP (Desh) | 0 | [16 empty] | 10 |  | 10 | 10 | 10 | 10 | 10 | 10 | 10 | 76320
54 | Hobiganj 11MW PP Cofidence-E | [19 empty] | 8 | 8 | 8 |  |  |  |  | 24600
55 | Fenchugonj 51 MW PP (Barakatullah) | 5 | 5 | 5 | 5 | 5 | 5 | 5 | 5 | 5 | 5 | 5 | 5 | 5 | 5 | 5 | 5 | 5 | 50 |  | 50 | 50 | 50 | 50 | 50 | 50 | 5 | 421800
56 | Shahjahanulla 25 MW PP | [19 empty] | 24 | 24 | 24 | 24 | 24 | 16 |  | 119480
57 | Bibiana-II 341 MW CCPP (Summit) | 285 | 310 | 305 | 280 | 280 | 315 | 290 | 310 | 315 | 300 | 310 | 300 | 320 | 280 | 275 | 270 | 305 | 290 |  | 290 | 335 | 325 | 325 | 285 | 265 | 275 | 7506500
58 | Nababganj 55 MW PP (Southern power ) | [17 empty] | 17 | [8 empty] | 32678
59 | Sikalbaha 51 MW PP(Energis)
60 | Barabkunda 22 MW PP (Regent) | 21 | 21 | 18 | 18 | 0 |  |  |  | 18 | 18 | 18 | 18 | 18 | 18 | 18 | 18 | 18 | 18 |  | 18 | 18 | 18 | 18 | 18 | 18 | 18 | 364176
61 | Narshingdi 22 MW PP (Doreen) | [19 empty] | 10 | 19 | 19 | 19 |  |  |  | 44064
62 | Tangail 22 MW PP (Doreen) | [17 empty] | 22 |  | 22 | 22 | 22 | 22 | 22 | 22 |  | 132552
63 | Impoprt (Tripura) | 72 | 70 | 68 | 64 | 60 | 54 | 50 | 48 | 48 | 50 | 56 | 52 | 64 | 60 | 58 | 66 | 76 | 90 |  | 94 | 94 | 94 | 92 | 86 | 76 | 70 | 1598400
64 | Malancha, Ctg. EPZ (United) | 10 | 10 | 10 | 10 | 10 | 7 | 8 | 14 | 13 | 18 | 14 | 6 | 27 | 15 | 13 | 14 | 30 | 35 |  | 40 | 40 | 40 | 38 | 35 | 42 | 12 | 483040
65 | Feni 22MW PP (Doreen) | [16 empty] | 2 | 22 |  | 22 | 22 | 22 | 22 | 22 | 22 |  | 132300
66 | Feni 11 MW PP (Doreen) | [19 empty] | 11 | 11 | 11 | 11 |  |  |  | 28620
67 | Jangalia 33MW PP (Summit) | [17 empty] | 33 |  | 33 | 33 | 33 | 33 | 33 |  |  | 190200
68 | Cumilla 25 MW PP (Summit) | 13 | 13 | 13 | 13 | 13 | 13 | 13 | 13 | 13 | 13 | 13 | 13 | 13 | 13 | 13 | 10 | 10 | 20 |  | 20 | 20 | 20 | 20 | 18 | 18 | 18 | 341810
69 | Summit Ashulia | 25 | 25 | 25 | 25 | 25 | 25 | 25 | 25 | 25 | 25 | 25 | 25 | 25 | 25 | 25 | 25 | 25 | 25 |  | 25 | 25 | 25 | 25 | 25 | 25 | 25 | 600000
70 | Summit Madhabdi | 32 | 32 | 28 | 28 | 28 | 28 | 25 | 25 | 19 | 12 | 12 | 12 | 5 | 5 | 5 | 10 | 11 | 15 |  | 28 | 28 | 28 | 31 | 31 | 31 | 31 | 518940
71 | Maona 33 MW PP(Summit) | 33 | 33 | 33 | 33 | 33 | 33 | 33 | 33 | 33 | 33 | 33 | 33 | 33 | 33 | 28 | 28 | 28 | 28 |  | 28 | 28 | 28 | 28 | 28 | 28 | 28 | 824400
72 | Rupganj 33 MW PP(Summit) | 14 | 14 | 31 | 31 | 31 | 31 | 31 | 31 | 29 | 25 | 25 | 25 | 25 | 25 | 20 | 20 | 20 | 25 |  | 25 | 25 | 25 | 25 | 25 | 25 | 25 | 635600
73 | Ghorashal 108MW PP (Regent) | 7 | 7 | 7 | 7 | 7 | 7 | 7 | 7 | 7 | 7 | 7 | 7 | 7 | 8 | 8 | 8 | 6 | 6 |  | 107 | 107 | 107 | 107 | 42 | 42 | 12 | 548863
| Feni Lanka Power | [26 empty] | 0
76 | Siddhirganj Desh
77 | Siddhirganj 100 PP(Dutch Bangla) | [26 empty] | 0
78 | Gazipur 52 MW PP | [16 empty] | 2 | 40 |  | 43 | 43 | 43 | 43 | 8 |  |  | 191580
79 | Kodda 150MW PP | [16 empty] | 6 | 64 |  | 48 | 16 | [5 empty] | 135840
80 | Jamalpur 95 MW PP(Powerpac)
81 | Jangalia 52 MW PP (Lakdanavi)
| Gazipur 100 MW PP | [16 empty] | 30 | 52 |  | 6 | [6 empty] | 83664
| Kaptai 7 MW Solar PP | [5 empty] | 0 | 0.17 | 1.4 | 2.7 | 3.6 | 4.1 | 4.2 | 4 | 2.4 | 2.1 | 0.88 | [10 empty] | 26040
| Jodiac Power | [26 empty] | 0
| Karnaphuli Power Ltd. | [26 empty] | 0
82 | Madanganj 102 PP(Summit)
83 | Pagla (DPA )
84 | B.Baria (Aggreko) 85MW
85 | Keraniganj 100 MW PP (Powerpac) | [26 empty] | 0
86 | Meghnaghat CCPP(Summit)
87 | Meghnaghat 100 MW(IEL)
88 | Ghorashal 78.5 MW PP(MAX)
90 | Ashuganj 53MW PP (United)
91 | Juldah 100 MW Unit-1 (Acorn) | [17 empty] | 10 |  | 10 | 0 | [5 empty] | 47160
92 | Fenchuganj 44MW (Energyprima) | 3 | 3 | 3 | 3 | 3 | 3 | 3 | 3 | 3 | 3 | 3 | 3 | 3 | 3 | 3 | 3 | 13 | 50 |  | 50 | 50 | 50 | 50 | 50 | 50 | 50 | 482688
93 | Ashuganj 51 MW PP (Midland) | 7 | 7 | 7 | 7 | 7 | 7 | 7 | 7 | 7 | 7 | 7 | 7 | 7 | 7 | 7 | 7 | 7 | 22 |  | 43 | 43 | 43 | 43 | 5 | 5 | 5 | 337444
94 | Gagnagar 102 MW PP (Digital Power)
95 | Patenga 50MW PP (Baraka) | [17 empty] | 5 |  | 6 | 0 | [5 empty] | 12000
96 | Chattogram 108 MW PP (ECPV) | [26 empty] | 0
97 | Katpotti 52 MW PP (Sinha) | [16 empty] | 12 | 48 |  | 18 | 12 | 6 | 6 | 6 |  |  | 139824
98 | Bosila 108MW PP(CLC) | [26 empty] | 0
99 | Madanganj-55 MW PP(Summit) | [17 empty] | 10 |  | 0 | [6 empty] | 22716
100 | Manikganj 55 MW PP (Northern) | [17 empty] | 17 | [8 empty] | 35191
101 | Kushiara 163 MW CCPP (KP) | 163 | 130 | 130 | 100 | 100 | 100 | 100 | 100 | 100 | 100 | 100 | 100 | 130 | 100 | 100 | 100 | 100 | 100 |  | 130 | 130 | 130 | 130 | 100 | 100 | 100 | 2896683
102 | Sarishabari 3 MW Solar Plant | [5 empty] | 0 | 0.1 | 0.3 | 1 | 1.6 | 1.9 | 1.9 | 1.8 | 1.4 | 0.9 | 0.4 | [10 empty] | 10700
103 | Kamalaghat 54 MW PP(Banco Energy) | [26 empty] | 0
104 | Keranigonj 300 MW PP (APR)
105 | Bramhangoan 100 MW PP (Aggreko)
106 | Mymensingh 200 MW PP (United) | 0 | [15 empty] | 2 | 50 |  | 93 | 120 | 120 | 120 | 80 |  |  | 559200
112 | Aurahati 100MW PP (Aggreko)
114 | Kodda 149 MW PP Unit-1 (Summit)
115 | Juldah 100 MW PP Unit-3 (Acorn)
116 | Chandpur 200MW (Desh energy)
117 | Ashuganj 150MW PP (Midland) | [26 empty] | 0
118 | Bibiyana-III 400 MW CCPP | 353 | 383 | 324 | 299 | 295 | 290 | 296 | 302 | 290 | 294 | 306 | 303 | 333 | 330 | 331 | 353 | 386 | 398 |  | 379 | 397 | 395 | 365 | 364 | 369 | 365 | 8152000
| Jamalpur 115 MW PP (United) | [26 empty] | 0
| Anwara 300 MW PP (United) | [19 empty] | 0 |  | 0
120 | Eastern Zone Total | 4301 | 4110 | 4041 | 3837 | 3703 | 3756 | 3744.26 | 3869.9 | 3911.8 | 3856 | 3989.4 | 4026.8 | 4265.2 | 3880.8 | 3760.7 | 3706.68 | 3951.3 | 5081 |  | 5365 | 5463 | 5428 | 5370 | 4868 | 4662 | 4286 | 104019315
121
122
123 | Khulna 60MW
124 | Khulna 115 MW PP (KPCL-1 & 3)
125 | Khulna 115 PP MW (KPCL-2)
126
127 | Khulna (Aggreeco) 55MW
128 | Faridpur 50 MW Peaking PP
Khulna 225 MW CCPP
129 | Rupsha 105 MW PP (Orion rupsha)
130
131
132
133
| Barisal 110 MW PP (Summit ) | [16 empty] | 25 | 48 |  | 48 | 48 | 48 | 48 | 16 | 0 |  | 241920
136 | Barisal GT PP Unit-1& 2
137 | Bhola 95 MW PP (Aggreko)
| Bhola 225 MW CCPP | 115 | 115 | 115 | 115 | 116 | 116 | 115 | 115 | 115 | 115 | 115 | 115 | 115 | 115 | 115 | 115 | 115 | 115 |  | 115 | 114 | 115 | 115 | 115 | 115 | 115 | 3762000
140 | Bhola 33 MW PP (Venture) | 15 | 14 | 14 | 13 | 13 | 14 | 12 | 11 | 10 | 11 | 11 | 11 | 12 | 11 | 10 | 10 | 12 | 18 |  | 19 | 20 | 20 | 20 | 18 | 17 | 15 | 322700
141 | Noapara 100 MW PP (Bangla Trac)
142 | Noapara 40 MW PP (Khanjahan Ali) | [17 empty] | 40 |  | 0 | [6 empty] | 58500
143 | Gopalganj 100 MW Peaking PP | [17 empty] | 1 |  | 0 | [6 empty] | 112
144 | Bheramara GTPP Unit-1,2 & 3
145 | Madhumati 100 MW PP | [16 empty] | 6 | 50 |  | 50 | 50 | 50 | 50 | 50 | 0 |  | 283392
146 | Bheramara HVDC | 136 | 145 | 144 | 144 | 145 | 144 | 144 | 144 | 144 | 144 | 144 | 188 | 188 | 189 | 189 | 192 | 192 | 445 |  | 448 | 448 | 448 | 448 | 447 | 206 | 205 | 5436364
147 | Bheramara 360 MW CCPP | 305 | 305 | 310 | 250 | 250 | 280 | 280 | 280 | 305 | 250 | 250 | 250 | 280 | 240 | 240 | 240 | 240 | 295 |  | 300 | 300 | 301 | 300 | 300 | 300 | 250 | 6843456
148
149
150 | Barapukuria TPP Unit-1
151 | Barapukuria TPP Unit-2
152 | Barapukuria 275 MW TPP Unit-3 | 180 | 180 | 180 | 180 | 180 | 180 | 180 | 180 | 180 | 180 | 180 | 180 | 180 | 180 | 180 | 179 | 180 | 180 |  | 181 | 180 | 180 | 180 | 180 | 180 | 180 | 4375700
153 | Baghabari 71 MW GTPP | [17 empty] | 0 |  | 40 | 50 | 50 | 50 | 50 | 50 | 50 | 275000
156 | Baghabari 100 MW GTPP | 50 | 50 | 50 | 50 | 50 | 50 | 60 | 60 | 60 | 60 | 0 | 0 | [14 empty] | 586000
Baghabari 50 MW Peaking PP
157 | Sirajgonj 225MW CCPP Unit-1 (Gas) | 171 | 173 | 177 | 175 | 170 | 171 | 177 | 181 | 174 | 168 | 187 | 176 | 184 | 165 | 166 | 167 | 184 | 186 |  | 192 | 186 | 187 | 185 | 172 | 167 | 167 | 4495382
158 | Sirajgonj 225MW CCPP Unit-1(Oil)
Sirajgonj 225 MW CCPP Unit-2 (Gas)
Sirajgonj 225 MW CCPP Unit-2 (Oil)
159 | Sirajgonj 225MW CCPP Unit-3 (Gas) | 182 | 184 | 161 | 130 | 130 | 130 | 130 | 130 | 130 | 130 | 130 | 192 | 183 | 180 | 175 | 150 | 130 | 157 |  | 186 | 183 | 188 | 191 | 191 | 190 | 188 | 4240564
Sirajgonj 225MW CCPP Unit-3 (Oil)
| Sirajgonj 400 MW CCPP Unit-4 | 353 | 353 | 309 | 274 | 274 | 354 | 343 | 357 | 352 | 339 | 353 | 358 | 384 | 331 | 367 | 370 | 434 | 432 |  | 432 | 432 | 434 | 444 | 387 | 369 | 346 | 8602727
160 | Sirajgonj 400MW CCPP Unit-4 (Oil)
161 | Bera 70 MW Peaking PP
162 | Bogra 22 MW PP (GBB) | [17 empty] | 22 |  | 22 | 22 | 22 | 22 | 22 | 0 | 0 | 120480
163 | Bogura 20 MW PP (Energyprima) | [17 empty] | 12 |  | 14 | 14 | 14 | 14 | 14 | 14 | 3 | 83700
164 | Ullapara 11 MW PP (Summit) | 8 | 8 | 8 | 8 | 8 | 8 | 8 | 8 | 10 | 10 | 8 | 8 | 8 | 8 | 8 | 8 | 8 | 11 |  | 11 | 11 | 11 | 11 | 11 | 11 | 11 | 223650
165 | Amnura 50 MW PP(Sinha) | [16 empty] | 12 | 50 |  | 30 | 12 | 12 | 0 | 0 |  |  | 107390
166 | Katakhali 50 MW PP (Northern)
167 | Katakhali 50 MW Peaking PP
168 | Santahar 50 MW Peaking PP
169 | Natore 52 MW PP (Rajlanka)
170 | Chapainawabganj 100 MW Peaking PP
171 | Baghabari 200 MW PP (Paramount)
| Bagura 113 MW PP (Confidence)-2 | [16 empty] | 2 | 51 |  | 35 | 35 | 35 |  |  |  |  | 179328
172 | Confidence Power Bogura Unit-1 113 MW
173 | Rangpur 20 MW GTPP
175 | Saidpur 20 MW GTPP
176 | Rangpur 113 MW PP (Confidence) | [16 empty] | 45 | 54 |  | 30 | 0 | [5 empty] | 118080
177 | Sympa Solar Power 8MW | [5 empty] | 0 | 0.1 | 0 |  |  |  |  | 3.6 | 2.2 | 1.2 | 0.5 | 0.1 | [9 empty] | 5861
178
178