## Forecast
[5 empty] | Power Grid Company of Bangladesh Ltd. | [10 empty] | QF-LDC-07
|  |  | Report on Forecasted Generation & Demand of national grid on | [6 empty] | 2019-12-17 | Tuesday
|  | Date (day): | 2019-12-17 |  | Tuesday
| Probable Maximum |  | Generation : |  | (a) At Day Peak Hour : | 11041.6 | MW |  |  | (b) At Evening Peak Hour : |  | 13906 | MW
Sl. | [6 empty] | Present | Actual Generation |  | Forecasted Available Gen. on |  | Ev. Peak Gen.Shortage |  | Plants under |  | Probable
No. | Name of the Power Station |  | Fuel | Producer | Installed Capacity |  | Capacity | On | 2019-12-16 | 2019-12-17 | during | for Fuel | for plant. S/D | Shut down (date)/ |  | Start up
[8 empty] | Day Peak | Ev. Peak | Day Peak | Ev. Peak | Limitation | M/C Problem | Remarks |  | Date
[5 empty] | Unit No. X Capacity | MW | MW | MW | MW | MW | MW | MW | MW
1 | Ghorasal TPP (Unit-1&2) |  | Gas | PDB | 2*55 | 110 | 85 | 35 | 35 | 35 | 35 |  | 50 | Unit-1 Under maint.
| Ghorasal Repowered CCPP Unit-3 |  | Gas | PDB | 1*210 | 210 | 170 | 99 | 99 | 170 | 170
| Ghorasal Repowered CCPP Unit-4 |  | Gas | PDB | 1*210 | 210 | 180 | 0 | 0 | 200 | 200
| Ghorasal TPP Unit-5 |  | Gas | PDB | 1*210 | 210 | 190 | 0 | 0 | 0 | 0 |  | 190 | Under maint
2 | Ghorasal 365 MW CCPP Unit-7 |  | Gas | PDB | 1*243+1*122 | 365 | 365 | 0 | 0 | 0 | 0 |  | 365 | Under maint
3 | Ghorashal 78.5 MW PP(MAX) |  | Gas | QRPP | 2*40 | 78 | 78 | 0 | 0 | 0 | 0 | 78 |  | Gas shortage
4 | Ghorashal 108MW PP (Regent) |  | Gas | IPP | 34*3.35 | 108 | 108 | 6 | 80 | 108 | 108
5 | Haripur GTPP |  | Gas | SBU, PDB | 2*32 | 64 | 40 | 0 | 0 | 0 | 0 |  | 40 | Under maint.
6 | Haripur 412 MW CCPP |  | Gas | EGCB | 1*273+1*139 | 412 | 412 | 344 | 336 | 0 | 0 |  |  | Under maint.
7 | Haripur 360MW CCPP(HPL) |  | Gas | IPP | 1*235+1*125 | 360 | 360 | 366 | 368 | 360 | 360
8 | Meghnaghat 450 MW CCPP(MPL) |  | Gas | IPP | 2*150+1*150 | 450 | 450 | 350 | 390 | 450 | 450
9 | Meghnaghat 100 MW(IEL) |  | HFO | QRPP | 12*8.9 | 100 | 100 | 0 | 0 | 100 | 100
10 | Meghnaghat CCPP(Summit) |  | Gas | IPP | 2*110+1*110 | 305 | 305 | 0 | 0 | 0 | 0 | 305 |  | Gas shortage
11 | Madanganj 102 PP(Summit) |  | HFO | QRPP | 6*17 | 102 | 100 | 0 | 0 | 100 | 100
12 | Madanganj-55 MW PP(Summit) |  | HFO | (IPP) | 3*17.08+1*11.3 | 55 | 55 | 0 | 0 | 55 | 55
13 | Keraniganj 100 MW PP (Powerpac) |  | HFO | QRPP | 8*13.45 | 100 | 100 | 0 | 0 | 100 | 100
14 | Narshingdi 22 MW PP (Doreen) |  | Gas | SIPP, REB | 8*2.90 | 22 | 22 | 0 | 22 | 22 | 22
15 | 210 MW Siddhirgonj TPP |  | Gas | PDB | 1*210 | 210 | 115 | 0 | 0 | 0 | 0 |  | 115 | Under maint.
16 | Siddhirgonj 2*120 MW GTPP |  | Gas | EGCB | 2*105 | 210 | 210 | 62 | 60 | 100 | 100 | 110 |  | Gas shortage
17 | Siddhirganj 100 PP(Dutch Bangla) |  | HFO | QRPP | 12*8.9 | 100 | 100 | 0 | 0 | 100 | 100
18 | Siddhirganj 335 MW CCPP |  | Gas | EGCB | 1*217+118 | 335 | 335 | 280 | 280 | 335 | 335
19 | Gagnagar 102 MW PP (Digital Power) |  | HFO | IPP | 12*8.924 | 102 | 102 | 0 | 0 | 100 | 100
20 | Katpotti 52 MW PP (Sinha) |  | HFO | IPP | 7*7.9 | 51 | 51 | 0 | 47 | 50 | 50
21 | Kamalaghat 54 MW PP(Banco Energy) |  | HFO | IPP | 3*18 | 54 | 54 | 0 | 0 | 54 | 54
22 | Kodda 150MW PP |  | HFO | BPDB-RPCL | 9*17.06 | 149 | 149 | 0 | 0 | 149 | 149
23 | Manikganj 55 MW PP (Northern) |  | HFO | IPP | 3*19.3 | 55 | 55 | 0 | 0 | 55 | 55
24 | Nababganj 55 MW PP (Southern power ) |  | HFO | IPP | 3*19.3 | 55 | 55 | 0 | 15 | 55 | 55
25 | Bosila 108MW PP(CLC) |  | HFO | IPP | 12*8.775+1*3.5 | 108 | 108 | 0 | 68 | 72 | 72 |  | 36 | Engine problem
26 | Summit Power,(Madhabdi+Ashulia) |  | Gas | SIPP,REB | 3*3.67+4*8.73 | 80 | 80 | 53 | 56 | 57 | 57 |  | 23 | Engine problem
27 | Maona 33 MW PP(Summit) |  | Gas | SIPP,REB | 4*8.73 | 33 | 33 | 28 | 22 | 33 | 33
28 | Rupganj 33 MW PP(Summit) |  | Gas | SIPP,REB | 4*8.73 | 33 | 33 | 25 | 25 | 33 | 33
29 | Gazipur 52 MW PP |  | HFO | IPP | 6*8.9 | 52 | 52 | 0 | 52 | 52 | 52
30 | Tongi 80 MW GTPP |  | Gas | PDB | 1* 105 | 105 | 105 | 0 | 0 | 0 | 0 | 105 |  | Gas shortage
31 | Kodda 300 MW PP Unit-2 (Summit) |  | HFO | IPP | 18*17.076 | 300 | 300 | 0 | 217 | 200 | 300
32 | Keranigonj 300 MW PP (APR) |  | HSD | IPP | 256*1.4 | 300 | 300 | 0 | 0 | 0 | 300
33 | Bramhangoan 100 MW PP (Aggreko) |  | HSD | IPP | 100 | 100 | 100 | 0 | 0 | 0 | 100
34 | Aurahati 100MW PP (Aggreko) |  | HSD | IPP | 0.85*23+0.95*91 | 100 | 100 | 0 | 0 | 0 | 100
35 | Kodda 149 MW PP Unit-1 (Summit) |  | HFO | IPP | 149 | 149 | 149 | 0 | 0 | 149 | 149
36 | Gazipur 100 MW PP |  | HFO | RPCL | 100 MW | 105 | 105 | 0 | 0 | 100 | 100
| Dhaka area Total |  |  |  |  | 6047 | 5811 | 1648 | 2172 | 3394 | 3994 | 598 | 819
37 | Chattogram TPP-1 |  | Gas | PDB | 1*210 | 210 | 180 | 120 | 120 | 120 | 120 | 60 |  | Gas shortage
| Chattogram TPP-2 |  | Gas | PDB | 1*210 | 210 | 180 | 0 | 0 | 0 | 0 |  | 180 | Under maint.
38 | Raozan 25 MW PP |  | HFO | IPP | 3*8.9 | 25 | 25 | 0 | 0 | 25 | 25
39 | Teknaf 20MW PP (Solartech) |  | Solar | Teknaf Solartech Energy Ltd. | 20 | 20 | 20 | 19.31 | 0 | 20 | 0
40 | Patenga 50MW PP (Baraka) |  | HFO | IPP | 8*6.98 | 50 | 50 | 0 | 0 | 50 | 50
41 | Karnaphuli Hydro PP Unit-1,2,3,4, 5 |  | Hydro | PDB | 2*40+3*50 | 230 | 230 | 83 | 81 | 80 | 80 | 150 |  | Low water level
42 | Sikalbaha 225MW CCPP |  | Gas/HSD | PDB | 1*150+1*175 | 225 | 225 | 217 | 204 | 215 | 215
43 | Sikalbaha Peaking GT |  | Gas/HSD | PDB | 1*150 | 150 | 150 | 0 | 0 | 0 | 0 |  | 150 | Under maint
44 | Sikalbaha 105 MW PP (Baraka Sikalbaha) |  | HFO | IPP | 105 MW | 105 | 105 | 0 | 105 | 105 | 105
45 | Hathazari 100 MW peaking PP |  | HFO | PDB | 11*8.9 | 98 | 98 | 0 | 0 | 0 | 0 |  | 98 | Under maint.
46 | Dohazari -Kalaish 100 MW Peaking |  | HFO | PDB | 6*17 | 102 | 102 | 0 | 0 | 100 | 100
47 | Juldah 100 MW Unit-1 (Acorn) |  | HFO | QRPP | 8*13.45 | 100 | 100 | 0 | 50 | 100 | 100
48 | Juldah 100 MW PP Unit-3 (Acorn) |  | HFO | IPP | 0 | 100 | 100 | 0 | 0 | 100 | 100
49 | Barabkunda 22 MW PP (Regent) |  | Gas | SIPP, PDB | 8*2.90 | 22 | 22 | 18 | 18 | 21 | 21
* | Malancha, Ctg. EPZ (United) |  | Gas |  | 5*8.73+3*9.34 |  | 0 | 27 | 40 | 7 | 15
50 | Chattogram 108 MW PP (ECPV) |  | HFO | IPP | 16*7 | 108 | 108 | 0 | 11 | 50 | 100
51 | Kaptai 7 MW Solar PP |  | Solar | PDB | 7.4 MW | 7 | 7 | 4.117 | 0 | 5 | 0
52 | Anwara 300 MW PP (United) |  | HFO | IPP | 300 MW | 300 | 300 | 0 | 0 | 230 | 300
53 | Jodiac Power |  | HFO | IPP | 3*18.55+1*3.6 | 54 | 54 | 0 | 0 | 54 | 54
54 | Karnaphuli Power Ltd. |  | HFO | IPP | 110 | 110 | 110 | 0 | 0 | 50 | 110
| Chattogram area Total |  |  |  |  | 2226 | 2166 | 488.427 | 629 | 1332 | 1495 | 210 | 428
55 | Ashuganj TPP Unit- 3 |  | Gas | APSCL | 1*150 | 150 | 135 | 80 | 125 | 100 | 100 | 35 |  | Gas shortage
| Ashuganj TPP Unit- 4 |  | Gas | APSCL | 1*150 | 150 | 129 | 100 | 80 | 140 | 140
| Ashuganj TPP Unit- 5 |  | Gas | APSCL | 1*150 | 150 | 134 | 0 | 0 | 0 | 0 |  | 134 | Under Maint.
56 | Ashuganj 225 MW CCPP |  | Gas | APSCL | 1*142+1*75 | 221 | 221 | 0 | 0 | 0 | 0 |  | 221 | Under Maint.
57 | Ashuganj 450 MW CCPP(North) |  | Gas | APSCL | 1*360 | 360 | 360 | 300 | 260 | 360 | 360 |  |  | FGMO
58 | Ashuganj 450 MW CCPP(South) |  | Gas | APSCL | 1*360 | 360 | 360 | 360 | 310 | 360 | 360 |  |  | FGMO
59 | Ashuganj 50 MW PP |  | Gas | APSCL | 14*3.968 | 53 | 45 | 37 | 37 | 37 | 37 |  | 8 | Engine problem
60 | Ashuganj 55 MW PP (Precision) |  | Gas | RPP | 15*4 | 55 | 55 | 0 | 0 | 0 | 0 |  |  | Under Maint.
61 | Ashuganj 53MW PP (United) |  | Gas | QRPP | 14*4 | 53 | 53 | 0 | 0 | 0 | 0 |  |  | Contract Expired
62 | Ashuganj 195MW PP (APSCL-United) |  | Gas | IPP | 20*9.73+1*16 | 195 | 195 | 8 | 8 | 100 | 185 | 187 |  | Gas shortage
63 | Ashuganj 51 MW PP (Midland) |  | Gas | IPP | 6*9.34 | 51 | 51 | 5 | 43 | 43 | 43 |  | 8 | Engine problem
64 | Ashuganj 150MW PP (Midland) |  | HFO | IPP | 23*7.015 | 150 | 150 | 0 | 0 | 150 | 150
65 | Titas 50 MW Peaking PP |  | HFO | PDB | 6*8.92 | 52 | 52 | 0 | 0 | 0 | 50
66 | Chandpur 150 MW CCPP |  | Gas | PDB | 1*106+1*57 | 163 | 163 | 91 | 80 | 90 | 90 |  | 73 | ST under maint.
67 | Chandpur 200MW (Desh energy) |  | HFO | IPP | 0 | 200 | 200 | 0 | 0 | 150 | 200
68 | Feni 22MW PP (Doreen) |  | Gas | SIPP, PDB | 8*2.90 | 22 | 22 | 0 | 22 | 22 | 22
69 | Feni 11 MW PP (Doreen) |  | Gas | SIPP, REB | 4*2.90 | 11 | 11 | 0 | 11 | 11 | 11
** | Impoprt (Tripura) |  |  | Imported power | 0 | 160 | 160 | 74 | 92 | 91 | 109
70 | Jangalia 33MW PP (Summit) |  | Gas | SIPP, PDB | 4*8.73 | 33 | 33 | 0 | 33 | 33 | 33
71 | Jangalia 52 MW PP (Lakdanavi) |  | HFO | IPP | 6*8.92 | 52 | 52 | 0 | 0 | 0 | 50
72 | Cumilla 25 MW PP (Summit) |  | Gas | SIPP, PDB | 3*3.67+2*6.97 | 25 | 25 | 14 | 21 | 20 | 20
73 | Daudkandi 200 MW PP (B.Trac) |  | HSD | IPP | 154*1.4 | 200 | 200 | 0 | 0 | 0 | 200
74 | Feni Lanka Power |  | HFO | IPP | 7*18.415+1*9.78 | 114 | 114 | 0 | 0 | 0 | 114
| Cumilla Area Total |  |  |  |  | 2980 | 2920 | 1069 | 1122 | 1707 | 2274 | 222 | 444
75 | RPCL 210MW CCPP |  | Gas | IPP | 4*35+1*70 | 210 | 202 | 161 | 214 | 210 | 210
76 | Tangail 22 MW PP (Doreen) |  | Gas | SIPP, PDB | 8*2.90 | 22 | 22 | 0 | 22 | 22 | 22
77 | Jamalpur 95 MW PP(Powerpac) |  | HFO | IPP | 12*8.924 | 95 | 95 | 0 | 0 | 95 | 95
78 | Sarishabari 3 MW Solar Plant |  | Solar | IPP | 1*3 | 3 | 3 | 2 | 0 | 1.6 | 0
79 | Mymensingh 200 MW PP (United) |  | HFO | IPP | 200 | 200 | 200 | 0 | 194 | 100 | 200
80 | Jamalpur 115 MW PP (United) |  | HFO | IPP | 115 MW | 115 | 115 | 0 | 0 | 115 | 115
| Mymensingh Area Total |  |  |  |  | 645 | 637 | 163 | 430 | 543.6 | 642 | 0 | 0
81 | Fenchugonj CCPP Phase-1 |  | Gas | PDB | 2*32+1*33 | 97 | 70 | 60 | 60 | 60 | 60
82 | Fenchugonj CCPP Phase-2 |  | Gas | PDB | !F71 | 104 | 90 | 64 | 65 | 65 | 65
83 | Kushiara 163 MW CCPP (KP) |  | Gas | IPP | 1*109+1*54 | 163 | 163 | 163 | 163 | 163 | 163
84 | Shajibazar 330 MW CCPP |  | Gas | PDB | 3*110 | 330 | 330 | 0 | 0 | 0 | 0 |  | 330 | Under maint
85 | Fenchugonj 51 MW PP (Barakatullah) |  | Gas | RPP | 19*2.90 | 51 | 51 | 47 | 47 | 51 | 51
86 | Fenchuganj 44MW (Energyprima) |  | Gas | RPP | 12*3.3+5*2 | 44 | 44 | 50 | 50 | 50 | 50
87 | Hobiganj 11MW PP Cofidence-E |  | Gas | SIPP, REB | 4*2.90 | 11 | 11 | 11 | 11 | 11 | 11
88 | Shahjibazar GTPP Unit- 8 & 9 |  | Gas | PDB | 2*35 | 70 | 66 | 31 | 33 | 66 | 66 |  |  | FGMO
89 | Shahjibazar 86MW PP (Shahjibazar) |  | Gas | RPP | 32*2.90 | 86 | 86 | 76 | 76 | 79 | 79 |  | 7 | Engine problem
90 | Shahjibazar 50MW PP (EPL) |  | Gas | RPP | 27*2.0 | 50 | 50 | 0 | 0 | 0 | 0 |  |  | Contact expired
91 | Sylhet 150 MW CCPP |  | Gas | PDB | 1*142 | 142 | 142 | 0 | 0 | 0 | 0 |  | 142 | Under maint.
92 | Sylhet 20 MW GTPP |  | Gas | PDB | 1*20 | 20 | 20 | 17 | 17 | 17 | 17
93 | Sylhet 50MW PP (EPL) |  | Gas | RPP | 27*2 | 50 | 50 | 35 | 37 | 40 | 40 |  | 10 | Engine problem
94 | Shahjahanulla 25 MW PP |  | Gas | SIPP, REB | 3*9.34 | 25 | 25 | 24 | 24 | 24 | 24
95 | Bibiana-II 341 MW CCPP (Summit) |  | Gas | IPP | 1*222+1*119 | 341 | 341 | 0 | 0 | 0 | 0 |  |  | Under maint. |  | 28/12/2019
96 | Bibiyana-III 400 MW CCPP |  | Gas | PDB | 400 MW | 400 | 400 | 395 | 365 | 400 | 400 |  |  | FGMO
97 | Sylhet 10MW PP (Desh) |  | Gas | RPP | 6*1.95 | 10 | 10 | 10 | 10 | 10 | 10
| Sylhet Area Total |  |  |  |  | 1994 | 1949 | 983 | 958 | 1036 | 1036 | 0 | 489
98 | Bheramara GTPP Unit-1,2 & 3 |  | HSD | PDB | 3*20 | 60 | 46 | 0 | 0 | 0 | 40
** | Bheramara (HVDC ) |  | 0 | Imported power | 2*500 | 1000 | 1000 | 168 | 432 | 301 | 650
99 | Khulna 115 PP MW (KPCL-2) |  | HFO | QRPP | 7*17 | 115 | 115 | 0 | 0 | 0 | 115
100 | Faridpur 50 MW Peaking PP |  | HFO | PDB | 8*6.89 | 54 | 54 | 0 | 0 | 0 | 25
101 | Khulna 225 MW CCPP |  | HSD | NWPGCL | 1*150+1*75 | 230 | 230 | 0 | 0 | 0 | 200
102 | Gopalganj 100 MW Peaking PP |  | HFO | PDB | 16*6.98 | 109 | 109 | 4 | 4 | 30 | 70
103 | Bheramara 360 MW CCPP |  | Gas | NWPGCL | 1*278+1*132 | 410 | 410 | 300 | 305 | 300 | 300 |  | 110 | ST under maint
104 | Noapara 40 MW PP (Khanjahan Ali) |  | HFO | QRPP | 5*8.5 | 40 | 40 | 0 | 40 | 40 | 40
105 | Noapara 100 MW PP (Bangla Trac) |  | HSD | IPP | 70*1.4 | 100 | 100 | 0 | 0 | 80 | 100
106 | Rupsha 105 MW PP (Orion rupsha) |  | HFO | IPP | 6*18.445 | 105 | 105 | 0 | 0 | 50 | 105
107 | Madhumati 100 MW PP |  | HFO | IPP | 100 MW | 105 | 105 | 0 | 50 | 0 | 100
| Khulna Area Total |  |  |  |  | 2328 | 2314 | 472 | 831 | 801 | 1745 | 0 | 110
108 | Barisal 110 MW PP (Summit ) |  | HFO | IPP | 7*17.076 | 110 | 110 | 0 | 64 | 70 | 110
109 | Barisal GT PP Unit-1& 2 |  | HSD | PDB | 2*20 | 40 | 30 | 0 | 0 | 0 | 30
110 | Bhola 33 MW PP (Venture) |  | Gas | RPP | 1*34.50 | 33 | 33 | 14 | 25 | 20 | 20 |  | 13 | Engine problem
111 | Bhola 225 MW CCPP |  | Gas | PDB | 2*63+1*68 | 194 | 194 | 115 | 115 | 120 | 120 |  | 74 | ST Under maint.
112 | Bhola 95 MW PP (Aggreko) |  | Gas | QRPP | 96*1.10 | 95 | 95 | 0 | 0 | 95 | 95
| Barisal Area Total |  |  |  |  | 472 | 462 | 129 | 204 | 305 | 375 | 0 | 87
113 | Baghabari 71 MW GTPP |  | Gas | PDB | 1*71 | 71 | 71 | 50 | 50 | 50 | 50 | 21 |  | Gas shortage
| Baghabari 100 MW GTPP |  | Gas | PDB | 1*100 | 100 | 100 | 0 | 0 | 0 | 0 | 100 |  | Gas shortage
114 | Baghabari 50 MW Peaking PP |  | HFO | PDB | 6*8.9 | 52 | 52 | 0 | 0 | 0 | 50
115 | Bera 70 MW Peaking PP |  | HFO | PDB | 9*8.29 | 71 | 71 | 0 | 0 | 0 | 45
116 | Amnura 50 MW PP(Sinha) |  | HFO | QRPP | 7*7.79 | 50 | 50 | 0 | 33 | 50 | 50
117 | Katakhali 50 MW PP (Northern) |  | HFO | QRPP | 6*8.9 | 50 | 50 | 0 | 0 | 40 | 42 |  | 8 | Engine problem
118 | Katakhali 50 MW Peaking PP |  | HFO | PDB | 6*8.7 | 50 | 50 | 0 | 0 | 40 | 40
119 | Sirajgonj 225MW CCPP Unit-1 |  | Gas/HSD | NWPGCL | 1*150+1*75 | 210 | 210 | 200 | 200 | 210 | 210 |  |  | FGMO
120 | Sirajgonj 225MW CCPP Unit-2 |  | Gas/HSD | NWPGCL | 1*150+1*75 | 220 | 220 | 179 | 191 | 210 | 210 |  |  | FGMO
121 | Sirajgonj 225MW CCPP Unit-3 |  | Gas/HSD | NWPGCL | 1*141 | 220 | 220 | 201 | 196 | 220 | 220 |  |  | FGMO
122 | Sirajgonj 400 MW CCPP Unit-4 |  | Gas/HSD | SNWPGCL | 1*282+1*132 | 414 | 414 | 0 | 0 | 290 | 400 |  |  | FGMO
123 | Santahar 50 MW Peaking PP |  | HFO | PDB | 6*8.7 | 50 | 50 | 0 | 0 | 0 | 36
124 | Bogra 22 MW PP (GBB) |  | Gas | RPP | 6*4 | 22 | 22 | 0 | 21 | 22 | 22
125 | Bogura 20 MW PP (Energyprima) |  | Gas | RPP | 5*3.3+5*2 | 20 | 10 | 0 | 14 | 14 | 14
126 | Ullapara 11 MW PP (Summit) |  | Gas | SIPP, REB | 4*2.90 | 11 | 11 | 10 | 11 | 11 | 11
127 | Natore 52 MW PP (Rajlanka) |  | HFO | IPP | 52 | 52 | 52 | 0 | 0 | 52 | 52
128 | Chapainawabganj 100 MW Peaking PP |  | HFO | PDB | 104 | 104 | 104 | 0 | 0 | 80 | 100
129 | Baghabari 200 MW PP (Paramount) |  | HSD | IPP | 200 MW | 200 | 200 | 0 | 0 | 200 | 200
130 | Bagura 113 MW PP (Confidence)-2 |  | HFO | IPP | 113 MW | 113 | 113 | 0 | 108 | 0 | 113
131 | Confidence Power Bogura Unit-1 113 MW |  | HFO | IPP | 6*18.55 | 113 | 113 | 0 | 0 | 113 | 113
| Rajshahi Area Total |  |  |  |  | 2193 | 2183 | 640 | 824 | 1602 | 1978 | 121 | 8
132 | Barapukuria TPP Unit-1 |  | Coal | PDB | 1*125 | 125 | 85 | 0 | 0 | 0 | 0 |  | 85 | Under maint.
| Barapukuria TPP Unit-2 |  | Coal | PDB | 1*125 | 125 | 85 | 0 | 0 | 0 | 0 |  | 85 | Under maint.
133 | Barapukuria 275 MW TPP Unit-3 |  | Coal | PDB | 1*275 | 274 | 274 | 160 | 160 | 200 | 220
134 | Rangpur 20 MW GTPP |  | HSD | PDB | 1*20 | 20 | 20 | 0 | 0 | 0 | 17
135 | Saidpur 20 MW GTPP |  | HSD | PDB | 1*20 | 20 | 20 | 0 | 0 | 0 | 17
136 | Rangpur 113 MW PP (Confidence) |  | HFO | IPP | 113 MW | 113 | 113 | 0 | 113 | 113 | 113
137 | Sympa Solar Power 8MW |  | Solar | IPP | 8 MW | 8 | 8 | 4.9 | 0 | 8 | 0
| Rangpur Area Total |  |  |  |  | 685 | 605 | 164.9 | 273 | 321 | 367 | 0 | 170
| Total |  |  |  |  | 19570 | 19047 | 5757.327 | 7443 | 11041.6 | 13906 | 1151 | 2555
| Usable load at Substation end after deducting Auxiliary use & Transmission loss | [6 empty] | 5388.3568 | 6966 | 10333.9763 | 13014.8053
A. |  | 2019-12-16 | (Yesterday) |  |  |  |  | Monday
1 | Highest Generation : |  |  | 7443 | MW at | 19:00 | hrs | 11 Evening Peak Hour : | [5 empty] | 19:00 | hrs.
2 | Minimum Generation : |  |  | 5134 | MW at | 5:00 | hrs | 12 Max. Demand (Generation end) at evening peak hour : | [5 empty] | 7443 | MW
3 | Day peak Generation : |  |  | 5757.327 | MW at | 12:00 | hrs | 13 Max. Demand (Substation end) at evening peak hour : | [5 empty] | 6966 | MW
4 | Evening peak Generation : |  |  | 7443 | MW at | 19:00 | hrs | 14 Load Shed (Substation end) at evening peak hour : | [5 empty] | 0 | MW
5 | Total Energy Generation : |  | 142.6466 | MKWHr | By Solar | 0.19107 | MKWHr | 15. Area wise Demand (S/S end), Supply (S/S end) & | [5 empty] | 16 Hourly Load Shed during
| By Gas : | 124.7368 | MKWHr |  | By Oil: | 5.0644 | MKWHr | Load Shed (S/S end) at Evening peak hour in MW : | [5 empty] | Evening Peak hours :
| By Coal : | 3.9197 | MKWHr |  | By Hydro: | 1.8985 | MKWHr | Area | Demand | Supply |  | Loadshed |  | Time |  | Loadshed
6 | Generation Shortfall : |  | For Fuel Limitation = |  |  | 1151 | MW | Dhaka | 2352 | 2352 |  | 0
|  |  | For Plants S/D or M/C prob = |  |  | 2555 | MW | Chittagong | 645 | 645 |  | 0 |  | 18:00 |  | 0
|  |  | Total = |  |  | 3706 | MW | Khulna | 918 | 918 |  | 0 |  | 18:30 |  | 0
7 | Total Gas Supplied : |  |  | 988.01 | MMCFD |  |  | Rajshahi | 803 | 803 |  | 0 |  | 19:00 |  | 0
8 | Fuel Cost : | i) Gas : | Taka | 121674579.474 | ii) Oil : | Taka | 49589102.81 | Comilla | 672 | 672 |  | 0 |  | 19:30 |  | 0
|  | iii) Coal : | Taka | 16031573 | Total | Taka | 187295255.284 | Mymensingh | 577 | 577 |  | 0 |  | 20:00 |  | 0
9 | Power flow through E-W Interconnectors : |  |  |  | i) Energy | 5.769 | MKWHr. | Sylhet | 303 | 303 |  | 0 |  | 21:00 |  | 0
| ii) During Peak Demand : |  |  | -412 | MW (E to W) at | 19:00 | hrs | Barisal | 211 | 211 |  | 0 |  | 22:00 |  | 0
| iii) Maximum : |  |  | -470 | MW at | 8:00 | hrs | Rangpur | 485 | 485 |  | 0 |  | 23:00 |  | 0
10 | Maximum Temperature in Dhaka was |  |  |  | 26.2° C |  |  | Total | 6966 | 6966 |  | 0
B. |  | 2019-12-17 | (Today) |  |  |  | Tuesday |  |  | Probable max. temperature in Dhaka |  |  | 25.3° C
Forecast
1 | Maximum Demand* Evening (Generation end) |  |  |  | 8600 | MW |  | 6 Total Load Shed forecast (Substation end) : |  |  |  |  | 0 | MW
2 | Maximum Generation (Generation end) |  |  |  | 13906 | MW |  | 7 Area wise Load Shed forecast (Substation end) :
3 | Maximum Demand* Day (Generation end) |  |  |  | 6700 | MW
4 | Reserve(Generation end) |  |  |  | 5306 | MW |  | Dhaka | Chittagong | Khulna | Rajshahi | Comilla | Mymensingh | Sylhet | Barisal | Rangpur
5 | Total Energy Generation |  |  |  | 164.8207 | MKWHr |  | MW | MW | MW | MW | MW | MW | MW | MW | MW
6 | Actual Minimum Generation up to 8:00 hrs. |  |  |  | 4671 | MW at | 5:00 | 0 | 0 | 0 | 0 | 0 | 0 | 0 | 0 | 0
* Import Through HVDC C/B Interconnector : |  |  |  |  | i) Energy | 5.0764 | MKWHr. | ii) HVDC Flow at Peak Time |  | 432 | MW at | 19:00 | hrs.
* Import Through Comilla C/B Interconnector : |  |  |  |  | i) Energy | 1.7597 | MKWHr. | iii) Maximum HVDC Flow : |  | 432 | MW at | 18:00 | hrs.
*Cost for HVDC, Tripura & Solar energy is not usually included in the total fuel cost.
Water Level of Kaptai Lake at 06:00 hr (ft): |  |  |  |  | (a) Yesterday : | 97.71 |  | (b) Today: | 97.59 |  | (c) Rule Curve: |  | 104.5
.
|  |  |  | Sub Divisional Engineer | [6 empty] | Executive Engineer
|  |  |  | Network Operation Division | [6 empty] | Network Operation Division

## YesterdayGen
2019-12-16
Plant Name | Ghorasal TPP (Unit-1&2) | Ghorasal Repowered CCPP Unit-3 | Ghorasal Repowered CCPP Unit-4 | Ghorasal TPP Unit-5 | Ghorasal 365 MW CCPP Unit-7 | Ghorashal 108MW PP (Regent) | Ghorashal 78.5 MW PP(MAX) | Haripur 412 MW CCPP | Haripur 360MW CCPP(HPL) | Plant Removed | Haripur GTPP | Meghnaghat 450 MW CCPP(MPL) | Meghnaghat CCPP(Summit) | Meghnaghat 100 MW(IEL) | Madanganj 102 PP(Summit) | Madanganj-55 MW PP(Summit) | Siddhirganj 335 MW CCPP | 210 MW Siddhirgonj TPP | Siddhirgonj 2*120 MW GTPP | Siddhirganj Desh | Siddhirganj 100 PP(Dutch Bangla) | Gagnagar 102 MW PP (Digital Power) | Kodda 150MW PP | Keraniganj 100 MW PP (Powerpac) | Bosila 108MW PP(CLC) | Pagla (DPA ) | Katpotti 52 MW PP (Sinha) | Kamalaghat 54 MW PP(Banco Energy) | Manikganj 55 MW PP (Northern) | Nababganj 55 MW PP (Southern power ) | Narshingdi 22 MW PP (Doreen) | Summit Ashulia | Summit Madhabdi | Maona 33 MW PP(Summit) | Rupganj 33 MW PP(Summit) | Gazipur 52 MW PP | Tongi 80 MW GTPP | Karnaphuli Hydro PP Unit-1, 2 & 3 | Karnaphuli Hydro PP Unit-4 & 5 | Chattogram TPP-1 | Chattogram TPP-2 | Raozan 25 MW PP | Sikalbaha 225MW CCPP (Gas) | Sikalbaha 225MW CCPP(Oil) | Sikalbaha 150MW GTPP | Sikalbaha 150MW GTPP(Oil) | Plant Removed | Sikalbaha 51 MW PP(Energis) | Hathazari 100 MW peaking PP | Dohazari -Kalaish 100 MW Peaking | Juldah 100 MW Unit-1 (Acorn) | Chattogram 108 MW PP (ECPV) | Patenga 50MW PP (Baraka) | Barabkunda 22 MW PP (Regent) | Malancha, Ctg. EPZ (United) | Ashuganj TPP Unit- 3 | Ashuganj TPP Unit- 4 | Ashuganj TPP Unit- 5 | Ashuganj 450 MW CCPP(North) | Ashuganj 450 MW CCPP(South) | Ashuganj 225 MW CCPP | Ashuganj 195MW PP (APSCL-United) | Chandpur 150 MW CCPP | Ashuganj 50 MW PP | Ashuganj 55 MW PP (Precision) | Ashuganj 53MW PP (United) | Ashuganj 51 MW PP (Midland) | B.Baria (Aggreko) 85MW | Titas 50 MW Peaking PP | Jangalia 52 MW PP (Lakdanavi) | Feni 22MW PP (Doreen) | Feni 11 MW PP (Doreen) | Jangalia 33MW PP (Summit) | Cumilla 25 MW PP (Summit) | Impoprt (Tripura) | RPCL 210MW CCPP | Jamalpur 95 MW PP(Powerpac) | Tangail 22 MW PP (Doreen) | Sarishabari 3 MW Solar Plant | Fenchugonj CCPP Phase-1 | Fenchugonj CCPP Phase-2 | Fenchugonj 51 MW PP (Barakatullah) | Fenchuganj 44MW (Energyprima) | Kushiara 163 MW CCPP (KP) | Shajibazar 330 MW CCPP | Shahjibazar GTPP Unit- 8 & 9 | Shahjibazar 86MW PP (Shahjibazar) | Shahjibazar 50MW PP (EPL) | Sylhet 150 MW CCPP | Sylhet 20 MW GTPP | Sylhet 50MW PP (EPL) | Sylhet 10MW PP (Desh) | Bibiana-II 341 MW CCPP (Summit) | Shahjahanulla 25 MW PP | Hobiganj 11MW PP Cofidence-E | Daudkandi 200 MW PP (B.Trac) | Kodda 300 MW PP Unit-2 (Summit) | Keranigonj 300 MW PP (APR) | Bramhangoan 100 MW PP (Aggreko) | Mymensingh 200 MW PP (United) | Aurahati 100MW PP (Aggreko) | Kodda 149 MW PP Unit-1 (Summit) | Teknaf 20MW PP (Solartech) | Juldah 100 MW PP Unit-3 (Acorn) | Chandpur 200MW (Desh energy) | Ashuganj 150MW PP (Midland) | Bibiyana-III 400 MW CCPP | Jamalpur 115 MW PP (United) | Gazipur 100 MW PP | Sikalbaha 105 MW PP (Baraka Sikalbaha) | Kaptai 7 MW Solar PP | Anwara 300 MW PP (United) | Jodiac Power | Karnaphuli Power Ltd. | Feni Lanka Power | EasternBlank | Bheramara (HVDC ) | Bheramara GTPP Unit-1,2 & 3 | Bheramara 360 MW CCPP | Khulna 115 MW PP (KPCL-1 & 3) | Khulna 115 PP MW (KPCL-2) | Khulna 225 MW CCPP | Khulna 60MW | Khulna (Aggreeco) 55MW | Faridpur 50 MW Peaking PP | Gopalganj 100 MW Peaking PP | Noapara 40 MW PP (Khanjahan Ali) | Bhola 225 MW CCPP | Bhola 33 MW PP (Venture) | Barisal 110 MW PP (Summit ) | Barisal GT PP Unit-1& 2 | Baghabari 100 MW GTPP | Baghabari 71 MW GTPP | Baghabari 50 MW Peaking PP | Bera 70 MW Peaking PP | Chapainawabganj 100 MW Peaking PP | Amnura 50 MW PP(Sinha) | Katakhali 50 MW PP (Northern) | Katakhali 50 MW Peaking PP | Natore 52 MW PP (Rajlanka) | Santahar 50 MW Peaking PP | Bogra 22 MW PP (GBB) | Bogura 20 MW PP (Energyprima) | Ullapara 11 MW PP (Summit) | Barapukuria TPP Unit-1 | Barapukuria TPP Unit-2 | Barapukuria 275 MW TPP Unit-3 | Rangpur 20 MW GTPP | Saidpur 20 MW GTPP | Sirajgonj 225MW CCPP Unit-1 (Gas) | Sirajgonj 225MW CCPP Unit-1(Oil) | Sirajgonj 225 MW CCPP Unit-2 (Gas) | Sirajgonj 225 MW CCPP Unit-2 (Oil) | Bhola 95 MW PP (Aggreko) | Noapara 100 MW PP (Bangla Trac) | Sirajgonj 225MW CCPP Unit-3 (Gas) | Sirajgonj 225MW CCPP Unit-3 (Oil) | Sirajgonj 400 MW CCPP Unit-4 | Rupsha 105 MW PP (Orion rupsha) | Baghabari 200 MW PP (Paramount) | Bagura 113 MW PP (Confidence)-2 | Madhumati 100 MW PP | Rangpur 113 MW PP (Confidence) | Sirajgonj 400MW CCPP Unit-4 (Oil) | Sympa Solar Power 8MW | Confidence Power Bogura Unit-1 113 MW | WesternBlank | Eastern Grid Total | Western Grid Total | Total (MW) | Gas (Public) | HVDC | Gas (Private) | Oil (Private) | Coal | Hydro | Oil (Public) | Tripura | Solar | Shortage | Water Level
1:00 | 35 | 116 | 0 | 0 | 0 | 7 | 0 | 343 | 309 |  | 0 | 350 | 0 | 0 | 0 | 0 | 336 | 0 | 90 | 0 | 0 | 0 | 0 | 0 | 0 | 0 | 0 | 0 | 0 | 0 | 22 | 25 | 31 | 33 | 29 | 0 | 0 | 42 | 40 | 120 | 0 | 0 | 202 | 0 | 0 | 0 |  | 0 | 0 | 0 | 0 | 0 | 0 | 18 | 42 | 100 | 140 | 0 | 300 | 310 | 0 | 181 | 88 | 33 | 0 | 0 | 43 | 0 | 0 | 0 | 0 | 0 | 33 | 14 | 74 | 147 | 0 | 22 | 0 | 60 | 65 | 47 | 50 | 100 | 0 | 33 | 79 | 0 | 0 | 17 | 37 | 9 | 75 | 24 | 11 | 0 | 0 | 0 | 0 | 80 | 0 | 0 | 0 | 0 | 0 | 0 | 362 | 0 | 0 | 17 | 0 | 0 | 0 | 0 | 0 |  | 137 | 0 | 250 | 0 | 0 | 0 | 0 | 0 | 0 | 4 | 0 | 115 | 21 | 0 | 0 | 0 | 50 | 0 | 0 | 0 | 0 | 0 | 0 | 0 | 0 | 22 | 14 | 8 | 0 | 0 | 160 | 0 | 0 | 180 | 0 | 206 | 0 | 0 | 0 | 201 | 0 | 0 | 0 | 0 | 0 | 0 | 0 | 0 | 0 | 0 |  | 4741 | 1368 | 6109 | 4169 | 137 | 1386 | 97 | 160 | 82 | 4 | 74 | 0 | 0 | 97.74
2:00 | 35 | 116 | 0 | 0 | 0 | 7 | 0 | 340 | 303 |  | 0 | 290 | 0 | 0 | 0 | 0 | 280 | 0 | 62 | 0 | 0 | 0 | 0 | 0 | 0 | 0 | 0 | 0 | 0 | 0 | 0 | 25 | 31 | 33 | 29 | 0 | 0 | 40 | 40 | 120 | 0 | 0 | 215 | 0 | 0 | 0 |  | 0 | 0 | 0 | 0 | 0 | 0 | 18 | 42 | 80 | 140 | 0 | 325 | 335 | 0 | 8 | 86 | 33 | 0 | 0 | 5 | 0 | 0 | 0 | 0 | 0 | 18 | 14 | 72 | 158 | 0 | 22 | 0 | 60 | 65 | 47 | 50 | 100 | 0 | 33 | 79 | 0 | 0 | 17 | 37 | 10 | 60 | 23 | 11 | 0 | 0 | 0 | 0 | 0 | 0 | 0 | 0 | 0 | 0 | 0 | 362 | 0 | 0 | 0 | 0 | 0 | 0 | 0 | 0 |  | 138 | 0 | 255 | 0 | 0 | 0 | 0 | 0 | 0 | 4 | 0 | 115 | 19 | 0 | 0 | 0 | 50 | 0 | 0 | 0 | 0 | 0 | 0 | 0 | 0 | 0 | 13 | 8 | 0 | 0 | 160 | 0 | 0 | 174 | 0 | 205 | 0 | 0 | 0 | 202 | 0 | 0 | 0 | 0 | 0 | 0 | 0 | 0 | 0 | 0 |  | 4276 | 1343 | 5619 | 4095 | 138 | 1070 | 0 | 160 | 80 | 4 | 72 | 0 | 0 | 97.73
3:00 | 35 | 117 | 0 | 0 | 0 | 7 | 0 | 351 | 303 |  | 0 | 290 | 0 | 0 | 0 | 0 | 280 | 0 | 62 | 0 | 0 | 0 | 0 | 0 | 0 | 0 | 0 | 0 | 0 | 0 | 0 | 25 | 31 | 33 | 29 | 0 | 0 | 40 | 40 | 120 | 0 | 0 | 204 | 0 | 0 | 0 |  | 0 | 0 | 0 | 0 | 0 | 0 | 18 | 42 | 80 | 140 | 0 | 300 | 265 | 0 | 8 | 90 | 33 | 0 | 0 | 5 | 0 | 0 | 0 | 0 | 0 | 0 | 14 | 70 | 159 | 0 | 22 | 0 | 60 | 65 | 47 | 50 | 100 | 0 | 33 | 73 | 0 | 0 | 17 | 38 | 10 | 50 | 23 | 11 | 0 | 0 | 0 | 0 | 0 | 0 | 0 | 0 | 0 | 0 | 0 | 361 | 0 | 0 | 0 | 0 | 0 | 0 | 0 | 0 |  | 137 | 0 | 255 | 0 | 0 | 0 | 0 | 0 | 0 | 4 | 0 | 115 | 19 | 0 | 0 | 0 | 50 | 0 | 0 | 0 | 0 | 0 | 0 | 0 | 0 | 0 | 0 | 8 | 0 | 0 | 160 | 0 | 0 | 203 | 0 | 205 | 0 | 0 | 0 | 208 | 0 | 0 | 0 | 0 | 0 | 0 | 0 | 0 | 0 | 0 |  | 4151 | 1364 | 5515 | 4022 | 137 | 1042 | 0 | 160 | 80 | 4 | 70 | 0 | 0 | 97.72
4:00 | 35 | 117 | 0 | 0 | 0 | 7 | 0 | 345 | 303 |  | 0 | 290 | 0 | 0 | 0 | 0 | 250 | 0 | 62 | 0 | 0 | 0 | 0 | 0 | 0 | 0 | 0 | 0 | 0 | 0 | 0 | 25 | 28 | 33 | 22 | 0 | 0 | 40 | 40 | 120 | 0 | 0 | 204 | 0 | 0 | 0 |  | 0 | 0 | 0 | 0 | 0 | 0 | 18 | 41 | 80 | 140 | 0 | 265 | 270 | 0 | 8 | 83 | 33 | 0 | 0 | 5 | 0 | 0 | 0 | 0 | 0 | 0 | 14 | 66 | 159 | 0 | 0 | 0 | 60 | 65 | 47 | 50 | 100 | 0 | 33 | 10 | 0 | 0 | 17 | 37 | 10 | 45 | 0 | 11 | 0 | 0 | 0 | 0 | 0 | 0 | 0 | 0 | 0 | 0 | 0 | 383 | 0 | 0 | 0 | 0 | 0 | 0 | 0 | 0 |  | 137 | 0 | 265 | 0 | 0 | 0 | 0 | 0 | 0 | 4 | 0 | 115 | 18 | 0 | 0 | 0 | 50 | 0 | 0 | 0 | 0 | 0 | 0 | 0 | 0 | 0 | 0 | 8 | 0 | 0 | 160 | 0 | 0 | 190 | 0 | 205 | 0 | 0 | 0 | 130 | 0 | 0 | 0 | 0 | 0 | 0 | 0 | 0 | 0 | 0 |  | 3971 | 1282 | 5253 | 3835 | 137 | 971 | 0 | 160 | 80 | 4 | 66 | 0 | 0 | 97.72
5:00 | 35 | 117 | 0 | 0 | 0 | 7 | 0 | 346 | 245 |  | 0 | 290 | 0 | 0 | 0 | 0 | 250 | 0 | 37 | 0 | 0 | 0 | 0 | 0 | 0 | 0 | 0 | 0 | 0 | 0 | 0 | 25 | 28 | 33 | 22 | 0 | 0 | 40 | 40 | 120 | 0 | 0 | 210 | 0 | 0 | 0 |  | 0 | 0 | 0 | 0 | 0 | 0 | 18 | 41 | 80 | 140 | 0 | 290 | 295 | 0 | 8 | 90 | 33 | 0 | 0 | 5 | 0 | 0 | 0 | 0 | 0 | 0 | 14 | 62 | 159 | 0 | 0 | 0 | 60 | 65 | 5 | 50 | 100 | 0 | 33 | 10 | 0 | 0 | 17 | 37 | 10 | 40 | 0 | 11 | 0 | 0 | 0 | 0 | 0 | 0 | 0 | 0 | 0 | 0 | 0 | 383 | 0 | 0 | 0 | 0 | 0 | 0 | 0 | 0 |  | 124 | 0 | 220 | 0 | 0 | 0 | 0 | 0 | 0 | 4 | 0 | 115 | 17 | 0 | 0 | 0 | 50 | 0 | 0 | 0 | 0 | 0 | 0 | 0 | 0 | 0 | 0 | 8 | 0 | 0 | 160 | 0 | 0 | 200 | 0 | 205 | 0 | 0 | 0 | 130 | 0 | 0 | 0 | 0 | 0 | 0 | 0 | 0 | 0 | 0 |  | 3901 | 1233 | 5134 | 3839 | 124 | 865 | 0 | 160 | 80 | 4 | 62 | 0 | 0 | 97.71
6:00 | 35 | 100 | 0 | 0 | 0 | 7 | 0 | 349 | 288 |  | 0 | 290 | 0 | 0 | 0 | 0 | 250 | 0 | 37 | 0 | 0 | 0 | 0 | 0 | 0 | 0 | 0 | 0 | 0 | 0 | 0 | 25 | 28 | 33 | 29 | 0 | 0 | 40 | 40 | 120 | 0 | 0 | 215 | 0 | 0 | 0 |  | 0 | 0 | 0 | 0 | 0 | 0 | 18 | 40 | 80 | 140 | 0 | 290 | 295 | 0 | 8 | 90 | 33 | 0 | 0 | 5 | 0 | 0 | 0 | 0 | 0 | 0 | 14 | 62 | 159 | 0 | 0 | 0 | 60 | 65 | 5 | 50 | 100 | 0 | 33 | 10 | 0 | 0 | 17 | 37 | 10 | 35 | 0 | 11 | 0 | 0 | 0 | 0 | 0 | 0 | 0 | 0 | 0 | 0 | 0 | 388 | 0 | 0 | 0 | 0 | 0 | 0 | 0 | 0 |  | 125 | 0 | 220 | 0 | 0 | 0 | 0 | 0 | 0 | 4 | 0 | 115 | 19 | 0 | 0 | 0 | 50 | 0 | 0 | 0 | 0 | 0 | 0 | 0 | 0 | 0 | 0 | 8 | 0 | 0 | 160 | 0 | 0 | 204 | 0 | 205 | 0 | 0 | 0 | 130 | 0 | 0 | 0 | 0 | 0 | 0 | 0 | 0 | 0 | 0 |  | 3941 | 1240 | 5181 | 3846 | 125 | 904 | 0 | 160 | 80 | 4 | 62 | 0 | 0 | 97.71
7:00 | 35 | 100 | 0 | 0 | 0 | 7 | 0 | 343 | 288 |  | 0 | 290 | 0 | 0 | 0 | 0 | 253 | 0 | 37 | 0 | 0 | 0 | 0 | 0 | 0 | 0 | 0 | 0 | 0 | 0 | 0 | 25 | 28 | 33 | 29 | 0 | 0 | 40 | 40 | 120 | 0 | 0 | 216 | 0 | 0 | 0 |  | 0 | 0 | 0 | 0 | 0 | 0 | 18 | 40 | 80 | 140 | 0 | 305 | 305 | 0 | 8 | 90 | 33 | 0 | 0 | 5 | 0 | 0 | 0 | 0 | 0 | 0 | 14 | 62 | 159 | 0 | 0 | 0 | 60 | 65 | 5 | 50 | 100 | 0 | 32 | 10 | 0 | 0 | 17 | 37 | 10 | 0 | 0 | 11 | 0 | 0 | 0 | 0 | 0 | 0 | 0 | 1.5 | 0 | 0 | 0 | 394 | 0 | 0 | 0 | 0.2 | 0 | 0 | 0 | 0 |  | 125 | 0 | 220 | 0 | 0 | 0 | 0 | 0 | 0 | 4 | 0 | 115 | 12 | 0 | 0 | 0 | 50 | 0 | 0 | 0 | 0 | 0 | 0 | 0 | 0 | 0 | 0 | 8 | 0 | 0 | 159 | 0 | 0 | 205 | 0 | 203 | 0 | 0 | 0 | 130 | 0 | 0 | 0 | 0 | 0 | 0 | 0 | 0 | 0.1 | 0 |  | 3935.7 | 1231.1 | 5166.8 | 3873 | 125 | 862 | 0 | 159 | 80 | 4 | 62 | 1.8 | 0 | 97.7
8:00 | 35 | 99 | 0 | 0 | 0 | 6 | 0 | 342 | 373 |  | 0 | 380 | 0 | 0 | 0 | 0 | 300 | 0 | 37 | 0 | 0 | 0 | 0 | 0 | 0 | 0 | 0 | 0 | 0 | 0 | 0 | 25 | 28 | 33 | 25 | 0 | 0 | 40 | 40 | 120 | 0 | 0 | 203 | 0 | 0 | 0 |  | 0 | 0 | 0 | 0 | 0 | 0 | 18 | 40 | 80 | 140 | 0 | 265 | 270 | 0 | 8 | 82 | 33 | 0 | 0 | 5 | 0 | 0 | 0 | 0 | 0 | 0 | 14 | 60 | 161 | 0 | 0 | 0.2 | 55 | 65 | 45 | 50 | 100 | 0 | 33 | 10 | 0 | 0 | 17 | 36 | 10 | 0 | 0 | 0 | 0 | 0 | 0 | 0 | 0 | 0 | 0 | 8.05 | 0 | 0 | 0 | 363 | 0 | 0 | 0 | 0.51 | 0 | 0 | 0 | 0 |  | 124 | 0 | 312 | 0 | 0 | 0 | 0 | 0 | 0 | 4 | 0 | 115 | 17 | 0 | 0 | 0 | 50 | 0 | 0 | 0 | 0 | 0 | 0 | 0 | 0 | 0 | 0 | 8 | 0 | 0 | 159 | 0 | 0 | 206 | 0 | 202 | 0 | 0 | 0 | 179 | 0 | 0 | 0 | 0 | 0 | 0 | 0 | 0 | 0.6 | 0 |  | 4054.76 | 1376.6 | 5431.36 | 3915 | 124 | 1080 | 0 | 159 | 80 | 4 | 60 | 9.36 | 0 | 97.7
9:00 | 35 | 99 | 0 | 0 | 0 | 6 | 0 | 343 | 327 |  | 0 | 380 | 0 | 0 | 0 | 0 | 300 | 0 | 39 | 0 | 0 | 0 | 0 | 0 | 0 | 0 | 0 | 0 | 0 | 0 | 0 | 25 | 28 | 28 | 25 | 0 | 0 | 41 | 40 | 120 | 0 | 0 | 205 | 0 | 0 | 0 |  | 0 | 0 | 0 | 0 | 0 | 0 | 14 | 40 | 80 | 140 | 0 | 275 | 275 | 0 | 8 | 90 | 33 | 0 | 0 | 5 | 0 | 0 | 0 | 0 | 0 | 0 | 14 | 62 | 158 | 0 | 0 | 0.4 | 60 | 64 | 47 | 50 | 130 | 0 | 32 | 40 | 0 | 0 | 17 | 36 | 10 | 0 | 0 | 0 | 0 | 0 | 0 | 0 | 0 | 0 | 0 | 12.54 | 0 | 0 | 0 | 370 | 0 | 0 | 0 | 2.36 | 0 | 0 | 0 | 0 |  | 124 | 0 | 280 | 0 | 0 | 0 | 0 | 0 | 0 | 4 | 0 | 115 | 17 | 0 | 0 | 0 | 50 | 0 | 0 | 0 | 0 | 0 | 0 | 0 | 0 | 0 | 0 | 10 | 0 | 0 | 160 | 0 | 0 | 205 | 0 | 202 | 0 | 0 | 0 | 182 | 0 | 0 | 0 | 0 | 0 | 0 | 0 | 0 | 1.2 | 0 |  | 4106.3 | 1350.2 | 5456.5 | 3913 | 124 | 1096 | 0 | 160 | 81 | 4 | 62 | 16.5 | 0 | 97.69
10:00 | 35 | 99 | 0 | 0 | 0 | 6 | 0 | 338 | 328 |  | 0 | 320 | 0 | 0 | 0 | 0 | 230 | 0 | 37 | 0 | 0 | 0 | 0 | 0 | 0 | 0 | 0 | 0 | 0 | 0 | 0 | 25 | 28 | 33 | 25 | 0 | 0 | 42 | 40 | 120 | 0 | 0 | 203 | 0 | 0 | 0 |  | 0 | 0 | 0 | 0 | 0 | 0 | 18 | 40 | 80 | 100 | 0 | 265 | 270 | 0 | 8 | 80 | 33 | 0 | 0 | 5 | 0 | 0 | 0 | 0 | 0 | 0 | 14 | 64 | 158 | 0 | 0 | 1.1 | 58 | 64 | 47 | 50 | 130 | 0 | 32 | 76 | 0 | 0 | 17 | 37 | 10 | 0 | 24 | 11 | 0 | 0 | 0 | 0 | 0 | 0 | 0 | 16.81 | 0 | 0 | 0 | 365 | 0 | 0 | 0 | 3.415 | 0 | 0 | 0 | 0 |  | 123 | 0 | 240 | 0 | 0 | 0 | 0 | 0 | 0 | 4 | 0 | 115 | 17 | 0 | 0 | 0 | 50 | 0 | 0 | 0 | 0 | 0 | 0 | 0 | 0 | 0 | 0 | 10 | 0 | 0 | 160 | 0 | 0 | 189 | 0 | 185 | 0 | 0 | 0 | 190 | 0 | 0 | 0 | 0 | 0 | 0 | 0 | 0 | 3.8 | 0 |  | 3986.325 | 1286.8 | 5273.125 | 3741 | 123 | 1074 | 0 | 160 | 82 | 4 | 64 | 25.125 | 0 | 97.69
11:00 | 35 | 99 | 0 | 0 | 0 | 6 | 0 | 345 | 299 |  | 0 | 350 | 0 | 0 | 0 | 0 | 230 | 0 | 62 | 0 | 0 | 0 | 0 | 0 | 0 | 0 | 0 | 0 | 0 | 0 | 0 | 25 | 28 | 28 | 25 | 0 | 0 | 43 | 40 | 120 | 0 | 0 | 215 | 0 | 0 | 0 |  | 0 | 0 | 0 | 0 | 0 | 0 | 18 | 30 | 80 | 100 | 0 | 295 | 300 | 0 | 8 | 91 | 33 | 0 | 0 | 5 | 0 | 0 | 0 | 0 | 0 | 0 | 14 | 68 | 155 | 0 | 0 | 1.9 | 60 | 64 | 47 | 50 | 130 | 0 | 32 | 76 | 0 | 0 | 17 | 36 | 10 | 0 | 24 | 11 | 0 | 0 | 0 | 0 | 0 | 0 | 0 | 19.02 | 0 | 0 | 0 | 390 | 0 | 0 | 0 | 4.062 | 0 | 0 | 0 | 0 |  | 125 | 0 | 240 | 0 | 0 | 0 | 0 | 0 | 0 | 4 | 0 | 115 | 15 | 0 | 0 | 0 | 50 | 0 | 0 | 0 | 0 | 0 | 0 | 0 | 0 | 0 | 0 | 10 | 0 | 0 | 160 | 0 | 0 | 182 | 0 | 179 | 0 | 0 | 0 | 190 | 0 | 0 | 0 | 0 | 0 | 0 | 0 | 0 | 4.7 | 0 |  | 4118.982 | 1274.7 | 5393.682 | 3862 | 125 | 1062 | 0 | 160 | 83 | 4 | 68 | 29.682 | 0 | 97.68
12:00 | 35 | 99 | 0 | 0 | 0 | 6 | 0 | 344 | 366 |  | 0 | 350 | 0 | 0 | 0 | 0 | 280 | 0 | 62 | 0 | 0 | 0 | 0 | 0 | 0 | 0 | 0 | 0 | 0 | 0 | 0 | 25 | 28 | 28 | 25 | 0 | 0 | 43 | 40 | 120 | 0 | 0 | 217 | 0 | 0 | 0 |  | 0 | 0 | 0 | 0 | 0 | 0 | 18 | 27 | 80 | 100 | 0 | 300 | 360 | 0 | 8 | 91 | 37 | 0 | 0 | 5 | 0 | 0 | 0 | 0 | 0 | 0 | 14 | 74 | 161 | 0 | 0 | 2 | 60 | 64 | 47 | 50 | 163 | 0 | 31 | 76 | 0 | 0 | 17 | 35 | 10 | 0 | 24 | 11 | 0 | 0 | 0 | 0 | 0 | 0 | 0 | 19.31 | 0 | 0 | 0 | 395 | 0 | 0 | 0 | 4.117 | 0 | 0 | 0 | 0 |  | 168 | 0 | 300 | 0 | 0 | 0 | 0 | 0 | 0 | 4 | 0 | 115 | 14 | 0 | 0 | 0 | 50 | 0 | 0 | 0 | 0 | 0 | 0 | 0 | 0 | 0 | 0 | 10 | 0 | 0 | 160 | 0 | 0 | 200 | 0 | 179 | 0 | 0 | 0 | 201 | 0 | 0 | 0 | 0 | 0 | 0 | 0 | 0 | 4.9 | 0 |  | 4351.427 | 1405.9 | 5757.327 | 4081 | 168 | 1157 | 0 | 160 | 83 | 4 | 74 | 30.327 | 0 | 97.68
13:00 | 35 | 99 | 0 | 0 | 0 | 45 | 0 | 340 | 370 |  | 0 | 420 | 0 | 0 | 0 | 0 | 322 | 0 | 87 | 0 | 0 | 0 | 0 | 0 | 0 | 0 | 0 | 0 | 0 | 0 | 10 | 25 | 28 | 28 | 25 | 0 | 0 | 43 | 40 | 120 | 0 | 0 | 205 | 0 | 0 | 0 |  | 0 | 0 | 0 | 0 | 0 | 0 | 18 | 27 | 80 | 100 | 0 | 310 | 300 | 0 | 8 | 82 | 37 | 0 | 0 | 7 | 0 | 0 | 0 | 10 | 5 | 33 | 14 | 74 | 206 | 0 | 22 | 1.9 | 60 | 64 | 47 | 50 | 130 | 0 | 31 | 76 | 0 | 0 | 17 | 35 | 10 | 0 | 24 | 11 | 0 | 0 | 0 | 0 | 0 | 0 | 0 | 18.2 | 0 | 0 | 0 | 364 | 0 | 0 | 0 | 3.849 | 0 | 0 | 0 | 0 |  | 167 | 0 | 300 | 0 | 0 | 0 | 0 | 0 | 0 | 4 | 0 | 115 | 12 | 0 | 0 | 0 | 50 | 0 | 0 | 0 | 0 | 0 | 0 | 0 | 0 | 13 | 11 | 10 | 0 | 0 | 160 | 0 | 0 | 193 | 0 | 195 | 0 | 0 | 0 | 197 | 0 | 0 | 0 | 0 | 0 | 0 | 0 | 0 | 4.9 | 0 |  | 4517.949 | 1431.9 | 5949.849 | 4172 | 167 | 1261 | 0 | 160 | 83 | 4 | 74 | 28.849 | 0 | 97.67
14:00 | 35 | 99 | 0 | 0 | 0 | 52 | 0 | 341 | 319 |  | 0 | 360 | 0 | 0 | 0 | 0 | 240 | 0 | 37 | 0 | 0 | 0 | 0 | 0 | 0 | 0 | 0 | 0 | 0 | 0 | 16 | 25 | 28 | 28 | 25 | 0 | 0 | 43 | 40 | 120 | 0 | 0 | 212 | 0 | 0 | 0 |  | 0 | 0 | 0 | 0 | 0 | 0 | 18 | 40 | 80 | 100 | 0 | 270 | 275 | 0 | 8 | 80 | 37 | 0 | 0 | 43 | 0 | 0 | 0 | 19 | 11 | 33 | 14 | 74 | 192 | 0 | 22 | 1.4 | 60 | 64 | 47 | 50 | 130 | 0 | 31 | 76 | 0 | 0 | 17 | 37 | 10 | 0 | 24 | 11 | 0 | 0 | 0 | 0 | 0 | 0 | 0 | 15 | 0 | 0 | 0 | 369 | 0 | 0 | 0 | 2.9 | 0 | 0 | 0 | 0 |  | 168 | 0 | 230 | 0 | 0 | 0 | 0 | 0 | 0 | 0 | 0 | 115 | 17 | 0 | 0 | 0 | 50 | 0 | 0 | 0 | 0 | 0 | 0 | 0 | 0 | 22 | 14 | 10 | 0 | 0 | 160 | 0 | 0 | 201 | 0 | 208 | 0 | 0 | 0 | 204 | 0 | 0 | 0 | 0 | 0 | 0 | 0 | 0 | 4.2 | 0 |  | 4281.3 | 1403.2 | 5684.5 | 3951 | 168 | 1225 | 0 | 160 | 83 | 0 | 74 | 23.5 | 0 | 97.67
15:00 | 35 | 101 | 0 | 0 | 0 | 12 | 0 | 336 | 289 |  | 0 | 330 | 0 | 0 | 0 | 0 | 210 | 0 | 37 | 0 | 0 | 0 | 0 | 0 | 0 | 0 | 0 | 0 | 0 | 0 | 19 | 25 | 28 | 28 | 25 | 0 | 0 | 43 | 40 | 120 | 0 | 0 | 212 | 0 | 0 | 0 |  | 0 | 0 | 0 | 0 | 0 | 0 | 15 | 40 | 80 | 80 | 0 | 265 | 275 | 0 | 8 | 80 | 37 | 0 | 0 | 43 | 0 | 0 | 0 | 19 | 11 | 33 | 14 | 70 | 192 | 0 | 22 | 0.9 | 60 | 65 | 47 | 50 | 130 | 0 | 31 | 73 | 0 | 0 | 17 | 37 | 10 | 0 | 24 | 11 | 0 | 0 | 0 | 0 | 0 | 0 | 0 | 11 | 0 | 0 | 0 | 298 | 0 | 0 | 0 | 2.04 | 0 | 0 | 0 | 0 |  | 171 | 0 | 200 | 0 | 0 | 0 | 0 | 0 | 0 | 0 | 0 | 115 | 17 | 0 | 0 | 0 | 50 | 0 | 0 | 0 | 0 | 0 | 0 | 0 | 0 | 21 | 14 | 10 | 0 | 0 | 160 | 0 | 0 | 175 | 0 | 181 | 0 | 0 | 0 | 195 | 0 | 0 | 0 | 0 | 0 | 0 | 0 | 0 | 2.6 | 0 |  | 4040.94 | 1311.6 | 5352.54 | 3731 | 171 | 1121 | 0 | 160 | 83 | 0 | 70 | 16.54 | 0 | 97.66
16:00 | 35 | 98 | 0 | 0 | 0 | 12 | 0 | 336 | 290 |  | 0 | 330 | 0 | 0 | 0 | 0 | 210 | 0 | 37 | 0 | 0 | 0 | 0 | 0 | 0 | 0 | 0 | 0 | 0 | 0 | 19 | 25 | 28 | 28 | 25 | 0 | 0 | 42 | 40 | 120 | 0 | 0 | 186 | 0 | 0 | 0 |  | 0 | 0 | 0 | 0 | 0 | 0 | 15 | 40 | 80 | 80 | 0 | 275 | 285 | 0 | 8 | 84 | 37 | 0 | 0 | 43 | 0 | 0 | 0 | 22 | 11 | 33 | 14 | 68 | 194 | 0 | 22 | 0.3 | 60 | 65 | 11 | 10 | 100 | 0 | 31 | 10 | 0 | 0 | 17 | 10 | 10 | 0 | 24 | 11 | 0 | 0 | 0 | 0 | 0 | 0 | 0 | 5.1 | 0 | 0 | 0 | 304 | 0 | 0 | 0 | 0.8 | 0 | 0 | 0 | 0 |  | 171 | 0 | 200 | 0 | 0 | 0 | 0 | 0 | 0 | 7 | 0 | 115 | 16 | 0 | 0 | 0 | 50 | 0 | 0 | 0 | 0 | 0 | 0 | 0 | 0 | 21 | 14 | 10 | 0 | 0 | 160 | 0 | 0 | 171 | 0 | 172 | 0 | 0 | 0 | 190 | 0 | 0 | 0 | 0 | 0 | 0 | 0 | 0 | 1 | 0 |  | 3841.2 | 1298 | 5139.2 | 3719 | 171 | 925 | 0 | 160 | 82 | 7 | 68 | 7.2 | 0 | 97.66
17:00 | 35 | 99 | 0 | 0 | 0 | 12 | 0 | 336 | 287 |  | 0 | 330 | 0 | 0 | 0 | 0 | 210 | 0 | 37 | 0 | 0 | 0 | 0 | 0 | 2 | 0 | 7 | 0 | 0 | 0 | 19 | 25 | 24 | 28 | 25 | 0 | 0 | 41 | 40 | 120 | 0 | 0 | 184 | 0 | 0 | 0 |  | 0 | 0 | 0 | 0 | 0 | 0 | 15 | 40 | 80 | 80 | 0 | 260 | 265 | 0 | 8 | 81 | 37 | 0 | 0 | 43 | 0 | 0 | 0 | 22 | 11 | 33 | 14 | 76 | 209 | 0 | 22 | 0 | 60 | 65 | 15 | 15 | 100 | 0 | 32 | 10 | 0 | 0 | 17 | 36 | 10 | 0 | 24 | 11 | 0 | 3 | 0 | 0 | 26 | 0 | 0 | 0 | 0 | 0 | 0 | 292 | 0 | 0 | 13 | 0 | 0 | 0 | 0 | 0 |  | 177 | 0 | 200 | 0 | 0 | 0 | 0 | 0 | 0 | 4 | 0 | 115 | 17 | 16 | 0 | 0 | 50 | 0 | 0 | 0 | 0 | 0 | 0 | 0 | 0 | 20 | 14 | 10 | 0 | 0 | 160 | 0 | 0 | 178 | 0 | 174 | 0 | 0 | 0 | 191 | 0 | 0 | 0 | 0 | 0 | 21 | 0 | 0 | 0.1 | 0 |  | 3886 | 1347.1 | 5233.1 | 3690 | 177 | 957 | 88 | 160 | 81 | 4 | 76 | 0.1 | 0 | 97.65
18:00 | 35 | 99 | 0 | 0 | 0 | 51 | 0 | 308 | 355 |  | 0 | 360 | 0 | 0 | 0 | 14 | 270 | 0 | 60 | 0 | 0 | 0 | 0 | 0 | 52 | 0 | 43 | 0 | 0 | 17 | 22 | 25 | 24 | 22 | 25 | 34 | 0 | 41 | 40 | 120 | 0 | 0 | 204 | 0 | 0 | 0 |  | 0 | 0 | 0 | 50 | 11 | 0 | 18 | 40 | 80 | 80 | 0 | 285 | 330 | 0 | 8 | 86 | 37 | 0 | 0 | 43 | 0 | 0 | 0 | 22 | 11 | 33 | 21 | 92 | 212 | 0 | 22 | 0 | 60 | 65 | 44 | 50 | 163 | 0 | 32 | 76 | 0 | 0 | 17 | 37 | 10 | 0 | 24 | 11 | 0 | 124 | 0 | 0 | 156 | 0 | 0 | 0 | 0 | 17 | 0 | 384 | 0 | 0 | 105 | 0 | 0 | 0 | 0 | 0 |  | 432 | 0 | 290 | 0 | 0 | 0 | 0 | 0 | 0 | 4 | 40 | 115 | 23 | 41 | 0 | 0 | 50 | 0 | 0 | 0 | 40 | 0 | 0 | 0 | 0 | 21 | 14 | 11 | 0 | 0 | 160 | 0 | 0 | 185 | 0 | 180 | 0 | 0 | 0 | 189 | 0 | 0 | 0 | 0 | 56 | 44 | 105 | 0 | 0 | 0 |  | 5077 | 2000 | 7077 | 4064 | 432 | 1295 | 949 | 160 | 81 | 4 | 92 | 0 | 0 | 97.65
18:30 | 0 | 0 | 0 | 0 | 0 | 0 | 0 | 0 | 0 |  | 0 | 0 | 0 | 0 | 0 | 0 | 0 | 0 | 0 | 0 | 0 | 0 | 0 | 0 | 0 | 0 | 0 | 0 | 0 | 0 | 0 | 0 | 0 | 0 | 0 | 0 | 0 | 0 | 0 | 0 | 0 | 0 | 0 | 0 | 0 | 0 |  | 0 | 0 | 0 | 0 | 0 | 0 | 0 | 0 | 0 | 0 | 0 | 0 | 0 | 0 | 0 | 0 | 0 | 0 | 0 | 0 | 0 | 0 | 0 | 0 | 0 | 0 | 0 | 0 | 0 | 0 | 0 | 0 | 0 | 0 | 0 | 0 | 0 | 0 | 0 | 0 | 0 | 0 | 0 | 0 | 0 | 0 | 0 | 0 | 0 | 0 | 0 | 0 | 0 | 0 | 0 | 0 | 0 | 0 | 0 | 0 | 0 | 0 | 0 | 0 | 0 | 0 | 0 | 0 |  | 0 | 0 | 0 | 0 | 0 | 0 | 0 | 0 | 0 | 0 | 0 | 0 | 0 | 0 | 0 | 0 | 0 | 0 | 0 | 0 | 0 | 0 | 0 | 0 | 0 | 0 | 0 | 0 | 0 | 0 | 0 | 0 | 0 | 0 | 0 | 0 | 0 | 0 | 0 | 0 | 0 | 0 | 0 | 0 | 0 | 0 | 0 | 0 | 0 | 0 |  | 0 | 0 | 0 | 0 | 0 | 0 | 0 | 0 | 0 | 0 | 0 | 0 | 0
19:00 | 35 | 99 | 0 | 0 | 0 | 80 | 0 | 336 | 368 |  | 0 | 390 | 0 | 0 | 0 | 0 | 280 | 0 | 60 | 0 | 0 | 0 | 0 | 0 | 68 | 0 | 47 | 0 | 0 | 15 | 22 | 25 | 31 | 22 | 25 | 52 | 0 | 41 | 40 | 120 | 0 | 0 | 204 | 0 | 0 | 0 |  | 0 | 0 | 0 | 50 | 11 | 0 | 18 | 40 | 125 | 80 | 0 | 260 | 310 | 0 | 8 | 80 | 37 | 0 | 0 | 43 | 0 | 0 | 0 | 22 | 11 | 33 | 21 | 92 | 214 | 0 | 22 | 0 | 60 | 65 | 47 | 50 | 163 | 0 | 33 | 76 | 0 | 0 | 17 | 37 | 10 | 0 | 24 | 11 | 0 | 217 | 0 | 0 | 194 | 0 | 0 | 0 | 0 | 0 | 0 | 365 | 0 | 0 | 105 | 0 | 0 | 0 | 0 | 0 |  | 432 | 0 | 305 | 0 | 0 | 0 | 0 | 0 | 0 | 4 | 40 | 115 | 25 | 64 | 0 | 0 | 50 | 0 | 0 | 0 | 33 | 0 | 0 | 0 | 0 | 21 | 14 | 11 | 0 | 0 | 160 | 0 | 0 | 200 | 0 | 191 | 0 | 0 | 0 | 196 | 0 | 0 | 0 | 0 | 108 | 50 | 113 | 0 | 0 | 0 |  | 5311 | 2132 | 7443 | 4135 | 432 | 1372 | 1167 | 160 | 81 | 4 | 92 | 0 | 0 | 97.64
19:30 | 35 | 99 | 0 | 0 | 0 | 103 | 0 | 335 | 367 |  | 0 | 390 | 0 | 0 | 0 | 0 | 280 | 0 | 60 | 0 | 0 | 0 | 0 | 0 | 68 | 0 | 24 | 0 | 0 | 0 | 22 | 25 | 31 | 22 | 25 | 25 | 0 | 41 | 40 | 120 | 0 | 0 | 211 | 0 | 0 | 0 |  | 0 | 0 | 0 | 0 | 0 | 0 | 18 | 40 | 125 | 80 | 0 | 280 | 330 | 0 | 8 | 90 | 37 | 0 | 0 | 43 | 0 | 0 | 0 | 22 | 11 | 33 | 21 | 92 | 212 | 0 | 22 | 0 | 60 | 65 | 47 | 50 | 163 | 0 | 32 | 76 | 0 | 0 | 17 | 38 | 10 | 0 | 24 | 11 | 0 | 230 | 0 | 0 | 200 | 0 | 0 | 0 | 0 | 0 | 0 | 377 | 0 | 0 | 105 | 0 | 0 | 0 | 0 | 0 |  | 432 | 0 | 300 | 0 | 0 | 0 | 0 | 0 | 0 | 4 | 40 | 115 | 25 | 64 | 0 | 0 | 50 | 0 | 0 | 0 | 33 | 0 | 0 | 0 | 0 | 22 | 14 | 11 | 0 | 0 | 160 | 0 | 0 | 200 | 0 | 193 | 0 | 0 | 0 | 204 | 0 | 0 | 0 | 0 | 72 | 32 | 90 | 0 | 0 | 0 |  | 5292 | 2061 | 7353 | 4205 | 432 | 1396 | 983 | 160 | 81 | 4 | 92 | 0 | 0 | 0
20:00 | 35 | 99 | 0 | 0 | 0 | 103 | 0 | 335 | 366 |  | 0 | 390 | 0 | 0 | 0 | 0 | 280 | 0 | 60 | 0 | 0 | 0 | 0 | 0 | 72 | 0 | 24 | 0 | 0 | 0 | 22 | 25 | 31 | 22 | 25 | 25 | 0 | 41 | 40 | 120 | 0 | 0 | 204 | 0 | 0 | 0 |  | 0 | 0 | 0 | 0 | 0 | 0 | 18 | 40 | 125 | 80 | 0 | 265 | 310 | 0 | 8 | 88 | 37 | 0 | 0 | 43 | 0 | 0 | 0 | 22 | 11 | 33 | 21 | 94 | 212 | 0 | 22 | 0 | 60 | 65 | 47 | 50 | 163 | 0 | 32 | 76 | 0 | 0 | 17 | 38 | 10 | 0 | 24 | 11 | 0 | 228 | 0 | 0 | 200 | 0 | 0 | 0 | 0 | 0 | 0 | 367 | 0 | 0 | 105 | 0 | 0 | 0 | 0 | 0 |  | 432 | 0 | 300 | 0 | 0 | 0 | 0 | 0 | 0 | 4 | 40 | 115 | 26 | 50 | 0 | 0 | 50 | 0 | 0 | 0 | 40 | 0 | 0 | 0 | 0 | 22 | 14 | 11 | 0 | 0 | 160 | 0 | 0 | 205 | 0 | 193 | 0 | 0 | 0 | 204 | 0 | 0 | 0 | 0 | 72 | 32 | 60 | 0 | 0 | 0 |  | 5241 | 2030 | 7271 | 4156 | 432 | 1396 | 948 | 160 | 81 | 4 | 94 | 0 | 0 | 97.64
21:00 | 35 | 99 | 0 | 0 | 0 | 103 | 0 | 335 | 366 |  | 0 | 390 | 0 | 0 | 0 | 0 | 280 | 0 | 60 | 0 | 0 | 0 | 0 | 0 | 72 | 0 | 24 | 0 | 0 | 0 | 22 | 25 | 31 | 22 | 25 | 8 | 0 | 41 | 40 | 120 | 0 | 0 | 204 | 0 | 0 | 0 |  | 0 | 0 | 0 | 0 | 0 | 0 | 0 | 40 | 125 | 80 | 0 | 279 | 320 | 0 | 8 | 88 | 37 | 0 | 0 | 43 | 0 | 0 | 0 | 22 | 11 | 33 | 21 | 90 | 212 | 0 | 22 | 0 | 60 | 65 | 47 | 50 | 163 | 0 | 32 | 76 | 0 | 0 | 17 | 38 | 10 | 0 | 24 | 11 | 0 | 145 | 0 | 0 | 200 | 0 | 0 | 0 | 0 | 0 | 0 | 369 | 0 | 0 | 105 | 0 | 0 | 0 | 0 | 0 |  | 432 | 0 | 300 | 0 | 0 | 0 | 0 | 0 | 0 | 4 | 40 | 115 | 25 | 48 | 0 | 0 | 50 | 0 | 0 | 0 | 40 | 0 | 0 | 0 | 0 | 22 | 14 | 11 | 0 | 0 | 160 | 0 | 0 | 205 | 0 | 193 | 0 | 0 | 0 | 202 | 0 | 0 | 0 | 0 | 72 | 32 | 36 | 0 | 0 | 0 |  | 5145 | 2001 | 7146 | 4162 | 432 | 1395 | 822 | 160 | 81 | 4 | 90 | 0 | 0 | 97.63
22:00 | 35 | 99 | 0 | 0 | 0 | 103 | 0 | 330 | 366 |  | 0 | 390 | 0 | 0 | 0 | 0 | 280 | 0 | 60 | 0 | 0 | 0 | 0 | 0 | 0 | 0 | 24 | 0 | 0 | 0 | 22 | 25 | 31 | 22 | 25 | 0 | 0 | 42 | 40 | 120 | 0 | 0 | 214 | 0 | 0 | 0 |  | 0 | 0 | 0 | 0 | 0 | 0 | 18 | 42 | 125 | 80 | 0 | 280 | 330 | 0 | 8 | 88 | 37 | 0 | 0 | 43 | 0 | 0 | 0 | 22 | 11 | 33 | 21 | 82 | 212 | 0 | 22 | 0 | 60 | 65 | 47 | 50 | 163 | 0 | 32 | 73 | 0 | 0 | 17 | 37 | 10 | 0 | 24 | 11 | 0 | 0 | 0 | 0 | 100 | 0 | 0 | 0 | 0 | 0 | 0 | 381 | 0 | 0 | 17 | 0 | 0 | 0 | 0 | 0 |  | 432 | 0 | 305 | 0 | 0 | 0 | 0 | 0 | 0 | 4 | 0 | 115 | 25 | 48 | 0 | 0 | 50 | 0 | 0 | 0 | 12 | 0 | 0 | 0 | 0 | 22 | 14 | 11 | 0 | 0 | 160 | 0 | 0 | 204 | 0 | 192 | 0 | 0 | 0 | 203 | 0 | 0 | 0 | 0 | 0 | 15 | 0 | 0 | 0 | 0 |  | 4769 | 1812 | 6581 | 4212 | 432 | 1393 | 216 | 160 | 82 | 4 | 82 | 0 | 0 | 97.63
23:00 | 35 | 99 | 0 | 0 | 0 | 107 | 0 | 330 | 320 |  | 0 | 400 | 0 | 0 | 0 | 0 | 280 | 0 | 97 | 0 | 0 | 0 | 0 | 0 | 0 | 0 | 6 | 0 | 0 | 0 | 0 | 25 | 31 | 25 | 25 | 0 | 0 | 42 | 40 | 120 | 0 | 0 | 207 | 0 | 0 | 0 |  | 0 | 0 | 0 | 0 | 0 | 0 | 18 | 42 | 125 | 80 | 0 | 275 | 325 | 0 | 8 | 87 | 37 | 0 | 0 | 43 | 0 | 0 | 0 | 22 | 0 | 33 | 21 | 74 | 201 | 0 | 20 | 0 | 60 | 65 | 47 | 50 | 163 | 0 | 32 | 76 | 0 | 0 | 17 | 36 | 10 | 0 | 0 | 0 | 0 | 0 | 0 | 0 | 40 | 0 | 0 | 0 | 0 | 0 | 0 | 371 | 0 | 0 | 0 | 0 | 0 | 0 | 0 | 0 |  | 289 | 0 | 305 | 0 | 0 | 0 | 0 | 0 | 0 | 4 | 0 | 115 | 23 | 32 | 0 | 0 | 50 | 0 | 0 | 0 | 0 | 0 | 0 | 0 | 0 | 22 | 14 | 11 | 0 | 0 | 160 | 0 | 0 | 205 | 0 | 198 | 0 | 0 | 0 | 208 | 0 | 0 | 0 | 0 | 0 | 0 | 0 | 0 | 0 | 0 |  | 4567 | 1636 | 6203 | 4155 | 289 | 1361 | 78 | 160 | 82 | 4 | 74 | 0 | 0 | 97.62
24:00 | 35 | 99 | 0 | 0 | 0 | 107 | 0 | 320 | 300 |  | 0 | 400 | 0 | 0 | 0 | 0 | 280 | 0 | 100 | 0 | 0 | 0 | 0 | 0 | 0 | 0 | 0 | 0 | 0 | 0 | 0 | 25 | 31 | 25 | 25 | 0 | 0 | 42 | 40 | 120 | 0 | 0 | 204 | 0 | 0 | 0 |  | 0 | 0 | 0 | 0 | 0 | 0 | 18 | 42 | 125 | 80 | 0 | 260 | 320 | 0 | 8 | 85 | 33 | 0 | 0 | 7 | 0 | 0 | 0 | 22 | 0 | 0 | 21 | 68 | 213 | 0 | 20 | 0 | 60 | 65 | 5 | 0 | 163 | 0 | 32 | 5 | 0 | 0 | 0 | 8 | 0 | 0 | 0 | 0 | 0 | 0 | 0 | 0 | 0 | 0 | 0 | 0 | 0 | 0 | 0 | 369 | 0 | 0 | 0 | 0 | 0 | 0 | 0 | 0 |  | 189 | 0 | 305 | 0 | 0 | 0 | 0 | 0 | 0 | 4 | 0 | 115 | 21 | 0 | 0 | 0 | 50 | 0 | 0 | 0 | 0 | 0 | 0 | 0 | 0 | 0 | 14 | 11 | 0 | 0 | 160 | 0 | 0 | 193 | 0 | 200 | 0 | 0 | 0 | 208 | 0 | 0 | 0 | 0 | 0 | 0 | 0 | 0 | 0 | 0 |  | 4182 | 1470 | 5652 | 4069 | 189 | 1080 | 0 | 160 | 82 | 4 | 68 | 0 | 0 | 97.62
KWH | 848000 | 2608400 | 0 | 0 | 0 | 806045 | 0 | 8228860 | 7675000 |  | 0 | 8142500 | 0 | 0 | 0 | 25426 | 6578421 | 0 | 1423000 | 0 | 0 | 0 | 0 | 0 | 267840 | 0 | 217104 | 0 | 0 | 41080 | 218736 | 600000 | 679860 | 738800 | 654800 | 143232 | 0 | 930540 | 968000 | 2800000 | 0 | 0 | 4874775 | 0 | 0 | 0 |  | 0 | 0 | 0 | 105240 | 24000 | 0 | 401520 | 1018560 | 2263894 | 2552910 | 0 | 7104700 | 7260500 | 0 | 485090 | 2028530 | 802728 | 0 | 0 | 642980 | 0 | 0 | 0 | 238212 | 106740 | 429400 | 379690 | 1759680 | 4225680 | 0 | 297216 | 10450 | 1422000 | 1555080 | 894000 | 1119024 | 3242937 | 0 | 771456 | 1324800 | 0 | 0 | 464000 | 782700 | 245340 | 340200 | 412080 | 229068 | 0 | 817963 | 0 | 0 | 1159200 | 0 | 0 | 127305 | 0 | 31200 | 0 | 8775000 | 0 | 0 | 542800 | 24480 | 0 | 0 | 0 | 0 |  | 5076363 | 0 | 6350112 | 0 | 0 | 0 | 0 | 0 | 0 | 79744 | 186375 | 2761000 | 454300 | 291840 | 0 | 0 | 1200000 | 0 | 0 | 0 | 180720 | 0 | 0 | 0 | 0 | 259200 | 183528 | 237042 | 0 | 0 | 3919700 | 0 | 0 | 4956827 | 0 | 4858300 | 0 | 0 | 0 | 4783255 | 0 | 0 | 0 | 0 | 368928 | 204335 | 377400 | 0 | 28840 | 0 |  | 105888772 | 36757809 | 142646581 | 97120592 | 5076363 | 27616204 | 4984683 | 3919700 | 1898540 | 79744 | 1759680 | 191075 | 0
Fuel Cost | 949760 | 2817072 | 0 | 0 | 0 | 781863.65 | 0 | 5924779.2 | 5833000 |  | 0 | 6514000 | 0 | 0 | 0 | 260870.76 | 8157242.04 | 0 | 1778750 | 0 | 0 | 0 | 0 | 0 | 2437344 | 0 | 2032093.44 | 0 | 0 | 409156.8 | 164052 | 450000 | 0 | 0 | 0 | 1372162.56 | 0 | 241940.4 | 251680 | 4284000 | 0 | 0 | 5118513.75 | 0 | 0 | 0 |  | 0 | 0 | 0 | 1082919.6 | 228240 | 0 | 369398.4 | 2831596.8 | 2377088.7 | 2680555.5 | 0 | 5257478 | 6098820 | 0 | 475388.2 | 2697944.9 | 658236.96 | 0 | 0 | 919461.4 | 0 | 0 | 0 | 242976.24 | 80055 | 811566 | 284767.5 | 12141792 | 3465057.6 | 0 | 303160.32 | 171380 | 1933920 | 2114908.8 | 1215840 | 1398780 | 4021241.88 | 0 | 1149469.44 | 2331648 | 0 | 0 | 737760 | 915759 | 576549 | 241542 | 309060 | 174091.68 | 0 | 8564072.61 | 0 | 0 | 11151504 | 0 | 0 | 1469099.7 | 0 | 292656 | 0 | 8248500 | 0 | 0 | 5129460 | 0 | 0 | 0 | 0 | 0 |  | 13706180.1 | 0 | 4953087.36 | 0 | 0 | 0 | 0 | 0 | 0 | 1044646.4 | 1843248.75 | 2208800 | 704165 | 3134361.6 | 0 | 0 | 2256000 | 0 | 0 | 0 | 1874066.4 | 0 | 0 | 0 | 0 | 285120 | 302821.2 | 179440.794 | 0 | 0 | 16031573 | 0 | 0 | 4362007.76 | 0 | 4518219 | 0 | 0 | 0 | 4209264.4 | 0 | 0 | 0 | 0 | 3386759.04 | 1820624.85 | 3524916 | 0 | 0 | 0 |  | 144932025.83 | 70345301.654 | 215277327.484 | 92325803.344 | 13706180.1 | 29348776.13 | 48544456.41 | 16031573 | 493620.4 | 1044646.4 | 12141792 | 1640479.7 | 0
Yesterday Day Peak | 35 | 99 | 0 | 0 | 0 | 6 | 0 | 344 | 366 |  | 0 | 350 | 0 | 0 | 0 | 0 | 280 | 0 | 62 | 0 | 0 | 0 | 0 | 0 | 0 | 0 | 0 | 0 | 0 | 0 | 0 | 25 | 28 | 28 | 25 | 0 | 0 | 43 | 40 | 120 | 0 | 0 | 217 | 0 | 0 | 0 |  | 0 | 0 | 0 | 0 | 0 | 0 | 18 | 27 | 80 | 100 | 0 | 300 | 360 | 0 | 8 | 91 | 37 | 0 | 0 | 5 | 0 | 0 | 0 | 0 | 0 | 0 | 14 | 74 | 161 | 0 | 0 | 2 | 60 | 64 | 47 | 50 | 163 | 0 | 31 | 76 | 0 | 0 | 17 | 35 | 10 | 0 | 24 | 11 | 0 | 0 | 0 | 0 | 0 | 0 | 0 | 19.31 | 0 | 0 | 0 | 395 | 0 | 0 | 0 | 4.117 | 0 | 0 | 0 | 0 |  | 168 | 0 | 300 | 0 | 0 | 0 | 0 | 0 | 0 | 4 | 0 | 115 | 14 | 0 | 0 | 0 | 50 | 0 | 0 | 0 | 0 | 0 | 0 | 0 | 0 | 0 | 0 | 10 | 0 | 0 | 160 | 0 | 0 | 200 | 0 | 179 | 0 | 0 | 0 | 201 | 0 | 0 | 0 | 0 | 0 | 0 | 0 | 0 | 4.9 | 0 |  | 5757.327 | DayPeak
Yesterday Evening Peak | 35 | 99 | 0 | 0 | 0 | 80 | 0 | 336 | 368 | 0 | 0 | 390 | 0 | 0 | 0 | 0 | 280 | 0 | 60 | 0 | 0 | 0 | 0 | 0 | 68 | 0 | 47 | 0 | 0 | 15 | 22 | 25 | 31 | 22 | 25 | 52 | 0 | 41 | 40 | 120 | 0 | 0 | 204 | 0 | 0 | 0 | 0 | 0 | 0 | 0 | 50 | 11 | 0 | 18 | 40 | 125 | 80 | 0 | 260 | 310 | 0 | 8 | 80 | 37 | 0 | 0 | 43 | 0 | 0 | 0 | 22 | 11 | 33 | 21 | 92 | 214 | 0 | 22 | 0 | 60 | 65 | 47 | 50 | 163 | 0 | 33 | 76 | 0 | 0 | 17 | 37 | 10 | 0 | 24 | 11 | 0 | 217 | 0 | 0 | 194 | 0 | 0 | 0 | 0 | 0 | 0 | 365 | 0 | 0 | 105 | 0 | 0 | 0 | 0 | 0 |  | 432 | 0 | 305 | 0 | 0 | 0 | 0 | 0 | 0 | 4 | 40 | 115 | 25 | 64 | 0 | 0 | 50 | 0 | 0 | 0 | 33 | 0 | 0 | 0 | 0 | 21 | 14 | 11 | 0 | 0 | 160 | 0 | 0 | 200 | 0 | 191 | 0 | 0 | 0 | 196 | 0 | 0 | 0 | 0 | 108 | 50 | 113 | 0 | 0 | 0 |  | 7443 | EvPeak
Forecast for Evening | 35 | 170 | 200 | 0 | 0 | 108 | 0 | 0 | 360 | 0 | 0 | 450 | 0 | 100 | 100 | 55 | 335 | 0 | 100 | 0 | 100 | 100 | 149 | 100 | 72 | 0 | 50 | 54 | 55 | 55 | 22 | 25 | 32 | 33 | 33 | 52 | 0 | 40 | 40 | 120 | 0 | 25 | 215 | 0 | 0 | 0 | 0 | 0 | 0 | 100 | 100 | 100 | 50 | 21 | 15 | 100 | 140 | 0 | 360 | 360 | 0 | 185 | 90 | 37 | 0 | 0 | 43 | 0 | 50 | 50 | 22 | 11 | 33 | 20 | 109 | 210 | 95 | 22 | 0 | 60 | 65 | 51 | 50 | 163 | 0 | 66 | 79 | 0 | 0 | 17 | 40 | 10 | 0 | 24 | 11 | 200 | 300 | 300 | 100 | 200 | 100 | 149 | 0 | 100 | 200 | 150 | 400 | 115 | 100 | 105 | 0 | 300 | 54 | 110 | 114 |  | 650 | 40 | 300 | 0 | 115 | 200 | 0 | 0 | 25 | 70 | 40 | 120 | 20 | 110 | 30 | 0 | 50 | 50 | 45 | 100 | 50 | 42 | 40 | 52 | 36 | 22 | 14 | 11 | 0 | 0 | 220 | 17 | 17 | 210 | 0 | 210 | 0 | 95 | 100 | 220 | 0 | 400 | 105 | 200 | 113 | 100 | 113 | 0 |  | 113
Forecast for Day | 35 | 170 | 200 | 0 | 0 | 108 | 0 | 0 | 360 | 0 | 0 | 450 | 0 | 100 | 100 | 55 | 335 | 0 | 100 | 0 | 100 | 100 | 149 | 100 | 72 | 0 | 50 | 54 | 55 | 55 | 22 | 25 | 32 | 33 | 33 | 52 | 0 | 40 | 40 | 120 | 0 | 25 | 215 | 0 | 0 | 0 | 0 | 0 | 0 | 100 | 100 | 50 | 50 | 21 | 7 | 100 | 140 | 0 | 360 | 360 | 0 | 100 | 90 | 37 | 0 | 0 | 43 | 0 | 0 | 0 | 22 | 11 | 33 | 20 | 91 | 210 | 95 | 22 | 1.6 | 60 | 65 | 51 | 50 | 163 | 0 | 66 | 79 | 0 | 0 | 17 | 40 | 10 | 0 | 24 | 11 | 0 | 200 | 0 | 0 | 100 | 0 | 149 | 20 | 100 | 150 | 150 | 400 | 115 | 100 | 105 | 5 | 230 | 54 | 50 | 0 |  | 301 | 0 | 300 | 0 | 0 | 0 | 0 | 0 | 0 | 30 | 40 | 120 | 20 | 70 | 0 | 0 | 50 | 0 | 0 | 80 | 50 | 40 | 40 | 52 | 0 | 22 | 14 | 11 | 0 | 0 | 200 | 0 | 0 | 210 | 0 | 210 |  | 95 | 80 | 220 | 0 | 290 | 50 | 100 | 0 | 0 | 113 | 0 | 8 | 113
Generation at 08:00(Today) | 35 | 99 | 0 | 0 | 0 | 98 | 0 | 0 | 370 | 0 | 0 | 400 | 0 | 0 | 0 | 0 | 300 | 0 | 100 | 0 | 0 | 0 | 0 | 0 | 0 | 0 | 0 | 0 | 0 | 0 | 0 | 25 | 21 | 25 | 25 | 0 | 0 | 41 | 40 | 120 | 0 | 0 | 228 | 0 | 0 | 0 | 0 | 0 | 0 | 0 | 0 | 0 | 0 | 18 | 7 | 120 | 80 | 0 | 250 | 340 | 0 | 180 | 90 | 27 | 0 | 0 | 43 | 0 | 0 | 0 | 0 | 0 | 0 | 14 | 70 | 217 | 0 | 0 | 0.2 | 60 | 65 | 47 | 50 | 163 | 0 | 32 | 76 | 0 | 0 | 17 | 29 | 10 | 0 | 16 | 0 | 0 | 0 | 0 | 0 | 0 | 0 | 0 | 7.1 | 0 | 0 | 0 | 368 | 0 | 0 | 0 | 1.3 | 0 | 0 | 0 | 0 | 0 | 148 | 0 | 270 | 0 | 0 | 0 | 0 | 0 | 0 | 4 | 0 | 115 | 18 | 0 | 0 | 0 | 50 | 0 | 0 | 0 | 0 | 0 | 0 | 0 | 0 | 22 | 14 | 10 | 0 | 0 | 150 | 0 | 0 | 225 | 0 | 198 | 0 | 0 | 0 | 216 | 0 | 70 | 0 | 0 | 0 | 0 | 0 | 0 | 0.2 | 0 | 0
199
| Minimum Generation |  | 5134 | 5:00
| Highest Generation |  | 7443 | 19:00
| Day Peak Generation |  | 5757.327 | 12:00
| Evening Peak Generation |  | 7443 | 19:00
| HVDC Max Flow |  | 432 | 18:00
| HVDC EvPeak Flow |  | 432 | 19:00
| Load factor L.F |  | 79.85%

## P1
|  |  | POWER GRID COMPANY OF BANGLADESH LTD. |  |  |  | Revised
|  |  | NATIONAL LOAD DESPATCH CENTER |  |  |  |  | QF-LDC-08
|  |  | DAILY REPORT |  |  |  |  | Page -1
[6 empty] | Reporting Date : | 2019-12-17
Till now the maximum generation is : - |  |  | 12893 MW | 21:00 | Hrs on | 2019-05-29
The Summary of Yesterday's |  | 2019-12-16 | Generation & Demand |  | Today's Actual Min Gen. & Probable Gen. & Demand
Day Peak Generation : |  | 5757.327 | MW Hour : | 12:00 | Min. Gen. at | 5:00 | 4671 | MW
Evening Peak Generation : |  | 7443 | MW Hour : | 19:00 | Available Max Generation : |  | 13906 | MW
E.P. Demand (at gen end) : |  | 7443 | MW Hour : | 19:00 | Max Demand (Evening) : |  | 8600 | MW
Maximum Generation : |  | 7443 | MW Hour : | 19:00 | Reserve(Generation end) |  | 5306 | MW
Total Gen. (MKWH) : |  | 142.6466 | System Load Factor : | 79.85% | Load Shed : |  | 0 | MW
EXPORT / IMPORT THROUGH EAST-WEST INTERCONNECTOR
Export from East grid to West grid :- Maximum |  |  | -470 | MW at | 8:00 | Energy |  | MKWHR.
Import from West grid to East grid :- Maximum |  |  | - | MW at | - | Energy | - | MKWHR.
| Water Level of Kaptai Lake at 6:00 A M on |  | 2019-12-17
Actual : | 97.59 | Ft.(MSL) , | Rule curve : | 104.5 | Ft.( MSL )
Gas Consumed : | Total = | 988.01 | MMCFD. | Oil Consumed (PDB) :
[6 empty] | HSD : |  | Liter
[6 empty] | FO : |  | Liter
Cost of the Consumed Fuel (PDB+Pvt) : |  | Gas : | 121674579.474
: |  | Coal : | 16031573 | Oil : | 49589102.81 | Total : | 187295255.284
Load Shedding & Other Information
Area | Yesterday |  |  |  | Today
|  |  | Estimated Demand (S/S end) |  | Estimated Shedding (S/S end) |  | Rates of Shedding
| MW |  | MW |  |  | MW | (On Estimated Demand)
Dhaka | 0 | 0:00 | 3011.1844 |  |  | 0 | 0%
Chittagong Area | 0 | 0:00 | 1017.1778 |  |  | 0 | 0%
Khulna Area | 0 | 0:00 | 910.1474 |  |  | 0 | 0%
Rajshahi Area | 0 | 0:00 | 821.9653 |  |  | 0 | 0%
) | 0 | 0:00 | 743.0351 |  |  | 0 | 0%
Mymensingh Area | 0 | 0:00 | 599.5859 |  |  | 0 | 0%
Sylhet Area | 0 | 0:00 | 343.9986 |  |  | 0 | 0%
Barisal Area | 0 | 0:00 | 154.6085 |  |  | 0 | 0%
Rangpur Area | 0 | 0:00 | 462.3886 |  |  | 0 | 0%
Total | 0 |  | 8064.0915 |  |  | 0
Information of the Generating Units under shut down.
| Planned Shut- Down |  |  | Forced Shut- Down
|  |  |  | 1) Barapukuria ST: Unit-1,2. | 10) Ashuganj 225 MW CCPP
|  |  |  | 2) Sylhet-150 MW. | 11) Bheramara-360 MW ST
|  |  |  | 3) Ghorasal Unit-1,5,7 | 12) Bhola-225 MW ST
|  |  |  | 4) Chandpur CCPP ST | 13) Baghabari 100 MW
|  |  |  | 5) Sylhet 150 MW | 14) Summit Meghna 305 MW
6) Sikalbaha-150 MW
7) Ashuganj Precision
8) Raozan #2
9) Ashuganj unit-5
Additional Information of Machines, lines, Interruption / Forced Load shed etc.
|  | Description |  |  | Comments on Power Interruption
a) Valuka 132/33 kV T-2 transformer was under shut down from 13:22 to 14:23 for SF6 gas filling of 33 kV CB.
b) Sirajganj unit-4 GT was synchronized at 04:30.
c) Haripur 412 MW ST and GT were shut down at 06:20(17/12/2019) and 06:29 respectively for
replacing air filter.
d) Hasnabad-Aminbazar 230 kV Ckt-2 was shut down at 07:22(17/12/2019) for A/M.
e) Bhulta-Ghorashal 230 kV Ckt-2 was shut down at 07:36(17/12/2019) for A/M.
f) Hasnabad-Shyampur 230 kV Line was shut down at 07:47(17/12/2019) for A/M.
g) Shahjibazar 132/33 kV T-2 transformer was shut down at 07:36(17/12/2019) for D/W. |  |  |  |  | About 20 MW power interruption occurred under shahjibazar S/S area
from 07:36(17/12/2019) to till now.
h) Feni 132/33 kV T-1 transformer was under down from 07:38(17/12/2019) to 09:11 for 33 kV bus isolator of |  |  |  |  | About 20 MW power interruption occurred under Feni S/S area
33/11 kV T-1 transformer maintenance by PDB. |  |  |  |  | from 07:38(17/12/2019) to 09:11.
i) Aminbazar-Mirpur 132 kV Ckt-1 was shut down at 07:58(17/12/2019) for A/M.

## P2
EVENING PEAK GENERATION AND DAY LONG ENERGY DATA OF POWER STATIONS
| Date : | 2019-12-16 | [5 empty] | Page -2
Sl. |  |  |  |  | Present | Peak | Energy
No. | Name of the Power Stations |  | Producer | Installed Capacity | Capacity | Hour | Generated | Remarks
Generation
|  |  |  | Unit No. X Capacity | MW | MW | MW
1 | Ghorasal TPP (Unit-1&2) |  | PDB | 2*55 | 85 | 35 | 848000 | #1 Under maint.
| Ghorasal Repowered CCPP Unit-3 |  | PDB | 1*210 | 170 | 99 | 2608400 | Ghorasal transformer over load.
| Ghorasal Repowered CCPP Unit-4 |  | PDB | 1*210 | 180 | 0 | 0 | Under maint.
| Ghorasal TPP Unit-5 |  | PDB | 1*210 | 190 | 0 | 0 | Under maint.
2 | Ghorasal 365 MW CCPP Unit-7 |  | PDB | 1*243+1*122 | 365 | 0 | 0 | Under maint.
3 | Ghorashal 78.5 MW PP(MAX) |  | QRPP | 2*40 | 78 | 0 | 0 | Gas shortage.
4 | Ghorashal 108MW PP (Regent) |  | IPP | 34*3.35 | 108 | 80 | 806045
5 | Haripur GTPP |  | SBU, PDB | 2*32 | 40 | 0 | 0 | Under maint.
6 | Haripur 412 MW CCPP |  | EGCB | 1*273+1*139 | 412 | 336 | 8228860 | FGMO
7 | Haripur 360MW CCPP(HPL) |  | IPP | 1*235+1*125 | 360 | 368 | 7675000
8 | Meghnaghat 450 MW CCPP(MPL) |  | IPP | 2*150+1*150 | 450 | 390 | 8142500 | Low demand
9 | Meghnaghat 100 MW(IEL) |  | QRPP | 12*8.9 | 100 | 0 | 0 | Reserve
10 | Meghnaghat CCPP(Summit) |  | IPP | 2*110+1*110 | 305 | 0 | 0 | Gas shortage.
11 | Madanganj 102 PP(Summit) |  | QRPP | 6*17 | 100 | 0 | 0 | Reserve
12 | Madanganj-55 MW PP(Summit) |  | (IPP) | 3*17.08+1*11.3 | 55 | 0 | 25426 | Reserve
13 | Keraniganj 100 MW PP (Powerpac) |  | QRPP | 8*13.45 | 100 | 0 | 0 | Reserve
14 | Narshingdi 22 MW PP (Doreen) |  | SIPP, REB | 8*2.90 | 22 | 22 | 218736
15 | 210 MW Siddhirgonj TPP |  | PDB | 1*210 | 115 | 0 | 0 | Under maint.
16 | Siddhirgonj 2*120 MW GTPP |  | EGCB | 2*105 | 210 | 60 | 1423000 | Low demand
17 | Siddhirganj 100 PP(Dutch Bangla) |  | QRPP | 12*8.9 | 100 | 0 | 0 | Reserve
18 | Siddhirganj 335 MW CCPP |  | EGCB | 1*217+118 | 335 | 280 | 6578421 | Low demand
19 | Gagnagar 102 MW PP (Digital Power) |  | IPP | 12*8.924 | 102 | 0 | 0 | Reserve
20 | Katpotti 52 MW PP (Sinha) |  | IPP | 7*7.9 | 51 | 47 | 217104
21 | Kamalaghat 54 MW PP(Banco Energy) |  | IPP | 3*18 | 54 | 0 | 0 | Reserve
22 | Kodda 150MW PP |  | BPDB-RPCL | 9*17.06 | 149 | 0 | 0 | Reserve
23 | Manikganj 55 MW PP (Northern) |  | IPP | 3*19.3 | 55 | 0 | 0 | Reserve
24 | Nababganj 55 MW PP (Southern power ) |  | IPP | 3*19.3 | 55 | 15 | 41080 | Low demand
25 | Bosila 108MW PP(CLC) |  | IPP | 12*8.775+1*3.5 | 108 | 68 | 267840 | Engine problem
26 | Summit Power,(Madhabdi+Ashulia) |  | SIPP,REB | 3*3.67+4*8.73 | 80 | 56 | 1279860 | Engine problem
27 | Maona 33 MW PP(Summit) |  | SIPP,REB | 4*8.73 | 33 | 22 | 738800
28 | Rupganj 33 MW PP(Summit) |  | SIPP,REB | 4*8.73 | 33 | 25 | 654800
29 | Gazipur 52 MW PP |  | IPP | 6*8.9 | 52 | 52 | 143232
30 | Tongi 80 MW GTPP |  | PDB | 1* 105 | 105 | 0 | 0 | Gas shortage.
31 | Kodda 300 MW PP Unit-2 (Summit) |  | IPP | 18*17.076 | 300 | 217 | 817963
32 | Keranigonj 300 MW PP (APR) |  | IPP | 256*1.4 | 300 | 0 | 0 | Reserve
33 | Bramhangoan 100 MW PP (Aggreko) |  | IPP | 100 | 100 | 0 | 0 | Reserve
34 | Aurahati 100MW PP (Aggreko) |  | IPP | 0.85*23+0.95*91 | 100 | 0 | 0 | Reserve
35 | Kodda 149 MW PP Unit-1 (Summit) |  | IPP | 149 | 149 | 0 | 0 | Reserve
36 | Gazipur 100 MW PP |  | RPCL | 100 MW | 105 | 0 | 0 | Reserve
| Dhaka area Total |  |  |  | 5811 | 2172 | 40715067
37 | Chattogram TPP-1 |  | PDB | 1*210 | 180 | 120 | 2800000 | Gas shortage.
| Chattogram TPP-2 |  | PDB | 1*210 | 180 | 0 | 0 | Gas shortage.
38 | Raozan 25 MW PP |  | IPP | 3*8.9 | 25 | 0 | 0 | Reserve
39 | Teknaf 20MW PP (Solartech) |  | Teknaf Solartech Energy Ltd. | 20 | 20 | 0 | 127305 | Reserve
40 | Patenga 50MW PP (Baraka) |  | IPP | 8*6.98 | 50 | 0 | 0 | Reserve
41 | Kaptai Hydro: Unit-1,2,3,4, 5 |  | PDB | 2*40+3*50 | 230 | 81 | 1898540 | Low water level
42 | Sikalbaha 225MW |  | PDB | 1*150+1*175 | 225 | 204 | 4874775 | FGMO
43 | Sikalbaha Peaking GT |  | PDB | 1*150 | 150 | 0 | 0 | Under maint.
44 | Sikalbaha 105 MW PP (Baraka Sikalbaha) |  | IPP | 105 MW | 105 | 105 | 542800
45 | Hathazari 100 MW peaking PP |  | PDB | 11*8.9 | 98 | 0 | 0 | Reserve
46 | Dohazari -Kalaish 100 MW Peaking |  | PDB | 6*17 | 102 | 0 | 0 | Reserve
47 | Juldah 100 MW Unit-1 (Acorn) |  | QRPP | 8*13.45 | 100 | 50 | 105240 | Low demand
48 | Juldah 100 MW PP Unit-3 (Acorn) |  | IPP | 0 | 100 | 0 | 0 | Reserve
49 | Barabkunda 22 MW PP (Regent) |  | SIPP, PDB | 8*2.90 | 22 | 18 | 401520
* | Malancha, Ctg. EPZ (United) |  |  | 5*8.73+3*9.34 | 0 | 40 | 1018560
50 | Chattogram 108 MW PP (ECPV) |  | IPP | 16*7 | 108 | 11 | 24000
51 | Kaptai 7 MW Solar PP |  | PDB | 7.4 MW | 7 | 0 | 24480
52 | Anwara 300 MW PP (United) |  | IPP | 300 MW | 300 | 0 | 0 | Reserve
53 | Jodiac Power |  | IPP | 3*18.55+1*3.6 | 54 | 0 | 0 | Reserve
54 | Karnaphuli Power Ltd. |  | IPP | 110 | 110 | 0 | 0 | Reserve
| Chattogram area Total |  |  |  | 2166 | 629 | 11817220
55 | Ashuganj TPP Unit- 3 |  | APSCL | 1*150 | 135 | 125 | 2263894
| Ashuganj TPP Unit- 4 |  | APSCL | 1*150 | 129 | 80 | 2552910
| Ashuganj TPP Unit- 5 |  | APSCL | 1*150 | 134 | 0 | 0 | Gas shortage.
56 | Ashuganj 225 MW CCPP |  | APSCL | 1*142+1*75 | 221 | 0 | 0 | Under maint.
57 | Ashuganj 450 MW CCPP(North) |  | APSCL | 1*360 | 360 | 260 | 7104700 | FGMO
58 | Ashuganj 450 MW CCPP(South) |  | APSCL | 1*360 | 360 | 310 | 7260500 | FGMO
59 | Ashuganj 50 MW PP |  | APSCL | 14*3.968 | 45 | 37 | 802728 | Engine problem
60 | Ashuganj 55 MW PP (Precision) |  | RPP | 15*4 | 55 | 0 | 0 | Under maint.
| Ashuganj 53MW PP (United) |  | QRPP | 14*4 | 53 | 0 | 0 | Contract Expired
62 | Ashuganj 195MW PP (APSCL-United) |  | IPP | 20*9.73+1*16 | 195 | 8 | 485090 | Gas shortage.
63 | Ashuganj 51 MW PP (Midland) |  | IPP | 6*9.34 | 51 | 43 | 642980 | Engine problem
64 | Ashuganj 150MW PP (Midland) |  | IPP | 23*7.015 | 150 | 0 | 0 | Reserve
66 | Titas 50 MW Peaking PP |  | PDB | 6*8.92 | 52 | 0 | 0 | Reserve
67 | Chandpur 150 MW CCPP |  | PDB | 1*106+1*57 | 163 | 80 | 2028530 | Machine problem
68 | Chandpur 200MW (Desh energy) |  | IPP | 0 | 200 | 0 | 31200 | Reserve
69 | Feni 22MW PP (Doreen) |  | SIPP, PDB | 8*2.90 | 22 | 22 | 238212
70 | Feni 11 MW PP (Doreen) |  | SIPP, REB | 4*2.90 | 11 | 11 | 106740
** | Impoprt (Tripura) |  | Imported power | 0 | 160 | 92 | 1759680
71 | Jangalia 33MW PP (Summit) |  | SIPP, PDB | 4*8.73 | 33 | 33 | 429400
72 | Jangalia 52 MW PP (Lakdanavi) |  | IPP | 6*8.92 | 52 | 0 | 0 | Reserve
73 | Cumilla 25 MW PP (Summit) |  | SIPP, PDB | 3*3.67+2*6.97 | 25 | 21 | 379690 | Engine problem
74 | Daudkandi 200 MW PP (B.Trac) |  | IPP | 154*1.4 | 200 | 0 | 0 | Reserve
| Feni Lanka Power |  | IPP | 7*18.415+1*9.78 | 114 | 0 | 0 | Reserve
| Cumilla Area Total |  |  |  | 2920 | 1122 | 26086254
75 | RPCL 210MW CCPP |  | IPP | 4*35+1*70 | 202 | 214 | 4225680 | Gas shortage.
76 | Tangail 22 MW PP (Doreen) |  | SIPP, PDB | 8*2.90 | 22 | 22 | 297216
77 | Jamalpur 95 MW PP(Powerpac) |  | IPP | 12*8.924 | 95 | 0 | 0 | Reserve
78 | Sarishabari 3 MW Solar Plant |  | IPP | 1*3 | 3 | 0 | 10450
79 | Mymensingh 200 MW PP (United) |  | IPP | 200 | 200 | 194 | 1159200
80 | Jamalpur 115 MW PP (United) |  | IPP | 115 MW | 115 | 0 | 0 | Reserve
| Mymensingh Area Total |  |  |  | 637 | 430 | 5692546
81 | Fenchugonj CCPP Phase-1 |  | PDB | 2*32+1*33 | 70 | 60 | 1422000
82 | Fenchugonj CCPP Phase-2 |  | PDB | 2*35+1*35 | 90 | 65 | 1555080
83 | Kushiara 163 MW CCPP (KP) |  | IPP | 1*109+1*54 | 163 | 163 | 3242937
84 | Shajibazar 330 MW CCPP |  | PDB | 3*110 | 330 | 0 | 0 | Under maint.
85 | Fenchugonj 51 MW PP (Barakatullah) |  | RPP | 19*2.90 | 51 | 47 | 894000
86 | Fenchuganj 44MW (Energyprima) |  | RPP | 12*3.3+5*2 | 44 | 50 | 1119024
87 | Hobiganj 11MW PP Cofidence-E |  | SIPP, REB | 4*2.90 | 11 | 11 | 229068
88 | Shahjibazar GTPP Unit- 8 & 9 |  | PDB | 2*35 | 66 | 33 | 771456 | # 8 Under maint
89 | Shahjibazar 86MW PP (Shahjibazar) |  | RPP | 32*2.90 | 86 | 76 | 1324800
90 | Shahjibazar 50MW PP (EPL) |  | RPP | 27*2.0 | 50 | 0 | 0 | Contact expired
91 | Sylhet 150 MW CCPP |  | PDB | 1*142 | 142 | 0 | 0 | Under shut down.
92 | Sylhet 20 MW GTPP |  | PDB | 1*20 | 20 | 17 | 464000
93 | Sylhet 50MW PP (EPL) |  | RPP | 27*2 | 50 | 37 | 782700 | Engine problem
94 | Shahjahanulla 25 MW PP |  | SIPP, REB | 3*9.34 | 25 | 24 | 412080
95 | Bibiana-II 341 MW CCPP (Summit) |  | IPP | 1*222+1*119 | 341 | 0 | 340200 | FGMO
96 | Bibiyana-III 400 MW CCPP |  | PDB | 400 MW | 400 | 365 | 8775000 | FGMO
97 | Sylhet 10MW PP (Desh) |  | RPP | 6*1.95 | 10 | 10 | 245340
| Sylhet Area Total |  |  |  | 1949 | 958 | 21577685
98 | Bheramara GTPP Unit-1,2 & 3 |  | PDB | 3*20 | 46 | 0 | 0 | Reserve
** | Bheramara (HVDC ) |  | Imported power | 2*500 | 1000 | 432 | 5076363
99 | Khulna 115 PP MW (KPCL-2) |  | QRPP | 7*17 | 115 | 0 | 0 | Reserve
100 | Faridpur 50 MW Peaking PP |  | PDB | 8*6.89 | 54 | 0 | 0 | Reserve
101 | Khulna 225 MW CCPP |  | NWPGCL | 1*150+1*75 | 230 | 0 | 0 | Reserve
102 | Gopalganj 100 MW Peaking PP |  | PDB | 16*6.98 | 109 | 4 | 79744 | Low demand
103 | Bheramara 360 MW CCPP |  | NWPGCL | 1*278+1*132 | 410 | 305 | 6350112 | ST under maint.
104 | Noapara 40 MW PP (Khanjahan Ali) |  | QRPP | 5*8.5 | 40 | 40 | 186375
105 | Noapara 100 MW PP (Bangla Trac) |  | IPP | 70*1.4 | 100 | 0 | 0 | Reserve
106 | Rupsha 105 MW PP (Orion rupsha) |  | IPP | 6*18.445 | 105 | 0 | 0 | Reserve
107 | Madhumati 100 MW PP |  | IPP | 100 MW | 105 | 50 | 204335 | Low demand
| Khulna Area Total |  |  |  | 2314 | 831 | 11896929
108 | Barisal 110 MW PP (Summit ) |  | IPP | 7*17.076 | 110 | 64 | 291840 | Low demand
109 | Barisal GT PP Unit-1& 2 |  | PDB | 2*20 | 30 | 0 | 0 | Reserve
110 | Bhola 33 MW PP (Venture) |  | RPP | 1*34.50 | 33 | 25 | 454300 | Engine problem
111 | Bhola 225 MW CCPP |  | PDB | 2*63+1*68 | 194 | 115 | 2761000 | ST Under maint.
112 | Bhola 95 MW PP (Aggreko) |  | QRPP | 96*1.10 | 95 | 0 | 0 | Cable fault
| Barisal Area Total |  |  |  | 462 | 204 | 3507140
113 | Baghabari 71 MW GTPP |  | PDB | 1*71 | 71 | 50 | 1200000
| Baghabari 100 MW GTPP |  | PDB | 1*100 | 100 | 0 | 0 | Gas shortage.
114 | Baghabari 50 MW Peaking PP |  | PDB | 6*8.9 | 52 | 0 | 0 | Reserve
115 | Bera 70 MW Peaking PP |  | PDB | 9*8.29 | 71 | 0 | 0 | Reserve
116 | Amnura 50 MW PP(Sinha) |  | QRPP | 7*7.79 | 50 | 33 | 180720 | Low demand
117 | Katakhali 50 MW PP (Northern) |  | QRPP | 6*8.9 | 50 | 0 | 0 | Reserve
118 | Katakhali 50 MW Peaking PP |  | PDB | 6*8.7 | 50 | 0 | 0 | Reserve
119 | Sirajgonj Unit-1 225MW |  | NWPGCL | 1*150+1*75 | 210 | 200 | 4956827 | FGMO
120 | Sirajgonj Unit-2 225MW |  | NWPGCL | 1*150+1*75 | 220 | 191 | 4858300 | FGMO
121 | Sirajgonj Unit-3 225MW |  | NWPGCL | 1*141 | 220 | 196 | 4783255 | FGMO
122 | Sirajgonj 400 MW CCPP Unit-4 |  | SNWPGCL | 1*282+1*132 | 414 | 0 | 0 | Under maint.
123 | Santahar 50 MW Peaking PP |  | PDB | 6*8.7 | 50 | 0 | 0 | Reserve
124 | Bogra 22 MW PP (GBB) |  | RPP | 6*4 | 22 | 21 | 259200
125 | Bogura 20 MW PP (Energyprima) |  | RPP | 5*3.3+5*2 | 10 | 14 | 183528
126 | Ullapara 11 MW PP (Summit) |  | SIPP, REB | 4*2.90 | 11 | 11 | 237042
127 | Natore 52 MW PP (Rajlanka) |  | IPP | 6*8.92 | 52 | 0 | 0 | Reserve
128 | Chapainawabganj 100 MW Peaking PP |  | PDB | 12*8.924 | 104 | 0 | 0 | Reserve
129 | Baghabari 200 MW PP (Paramount) |  | IPP | 200 MW | 200 | 0 | 0 | Reserve
130 | Bagura 113 MW PP (Confidence)-2 |  | IPP | 113 MW | 113 | 108 | 368928
| Confidence Power Bogura Unit-1 113 MW |  | IPP | 6*18.55 | 113 | 0 | 0 | Reserve
| Rajshahi Area Total |  |  |  | 2183 | 824 | 17027800
131 | Barapukuria TPP Unit-1 |  | PDB | 1*125 | 85 | 0 | 0 | Under maint.
| Barapukuria TPP Unit-2 |  | PDB | 1*125 | 85 | 0 | 0 | Under maint.
132 | Barapukuria 275 MW TPP Unit-3 |  | PDB | 1*275 | 274 | 160 | 3919700
133 | Rangpur 20 MW GTPP |  | PDB | 1*20 | 20 | 0 | 0 | Reserve
134 | Saidpur 20 MW GTPP |  | PDB | 1*20 | 20 | 0 | 0 | Reserve
135 | Rangpur 113 MW PP (Confidence) |  | IPP | 113 MW | 113 | 113 | 377400
136 | Sympa Solar Power 8MW |  | IPP | 8 MW | 8 | 0 | 28840
| Rangpur Area Total |  |  |  | 605 | 273 | 4325940
| Total |  |  |  | 19047 | 7443 | 142646581
| Eastern Grid Total |  |  |  | 13483 | 5311 | 105888772
| Western Grid Total |  |  |  | 5564 | 2132 | 36757809
| National Grid Total |  |  |  | 19047 | 7443 | 142646581
*Data collected from respective power station over telephone.
Executive Engineer
Network Operation Division
Page- 3

## P3
MAXIMUM LOAD SERVED BY DIFFERENT GRID SUB-STATIONS
QF-LDC-09
Date: | 2019-12-16
(a) ENTIRE EASTERN GRID : |  | 4549 | MW | (b) ENTIRE WESTERN GRID : |  | 2417 | MW
i) Dhaka area |  | 2352 | MW | i) Khulna area |  | 918 | MW
ii) Chittagong area |  | 645 | MW | ii) Rajshahi area |  | 803 | MW
iii) Comilla area |  | 672 | MW | iii) Barisal area |  | 211 | MW
iv) Mymensingh area |  | 577 | MW | iv) Rangpur area |  | 485 | MW
v) Sylhet area |  | 303 | MW
| SYSTEM TOTAL DEMAND ( a + b ) = |  | 6966 | MW
MAXIMUM LOAD SERVED BY DIFFERENT SUB-STATIONS
Sub-station | Load (MW) | Hour | Sub-station | Load (MW) | Hour | Sub-station | Load (MW) | Hour
Siddhirganj | 76 | 18:00 | Shahjibazar | 73 | 19:30 | Bottail | 84 | 18:00
Munsiganj | 78 | 20:00 | Fenchuganj | 24 | 18:00 | G.K Project | 22 | 18:00
Sonargaon | 68 | 18:30 | Kulawara | 26 | 18:00 | Faridpur | 112 | 19:00
Shyampur | 166 | 1:00 | Sylhet | 91 | 18:00 | Madaripur | 56 | 19:00
Bhulta | 136 | 1:00 | Chatak | 17 | 18:00 | Sariatpur | 36 | 19:30
Madanganj | 44 | 1:00 | Sunamganj | 27 | 19:00 | Gopalganj | 61 | 19:00
Shitalakhya | 71 | 1:00 | Biani Bazar | 30 | 18:00 | Bagerhat | 62 | 18:30
Rahim steel | 6 | 1:00 | Comilla (S) | 94 | 18:30 | Mongla | 34 | 0.041667
Matuail | 68 | 1:00 | Comilla(N) | 65 | 18:30 | Satkhira | 63 | 18:30
Ghorasal | 54 | 19:30 | Chandpur | 58 | 19:30 | Gallamari | 29 | 23:00
Narsingdi | 74 | 2:00 | Feni | 87 | 18:00 | Magura | 34 | 18:00
Haripur (SBU) | 72 | 4:00 | Chowmuhani | 114 | 20:00 | Norail | 25 | 18:30
Ullon | 45 | 18:00 | Ashuganj | 33 | 18:00 | Chuadanga | 56 | 18:30
Hasnabad | 108 | 19:00 | Daudkandi | 78 | 19:30 | Barisal(N) | 27 | 19:30
Magbazar | 60 | 20:00 | B.Baria | 86 | 18:00 | Barisal (S) | 60 | 19:30
Maniknagar | 56 | 18:00 | Ramganj | 56 | 18:30 | Patuakhali | 73 | 20:00
Bangabhaban | 8 | 11:00 | Chaddagram | 14 | 19:00 | Bhandaria | 36 | 19:00
Narinda | 56 | 14:00 | PHP | 1 | 7:00 | Borhan Uddin | 25 | 18:00
Dhanmondi | 62 | 18:00 | Madunaghat | 35 | 18:00 | Ishurdi | 39 | 18:00
Lalbag | 41 | 1:00 | Hathazari | 62 | 18:00 | Ruppur Paromanobik | 1 | 1:00
Madartek | 41 | 21:00 | Khulshi | 106 | 1:00 | Natore | 78 | 20:00
Mirpur | 56 | 19:00 | Halishahar | 76 | 18:30 | Bogra | 125 | 18:00
Kalyanpur | 57 | 18:00 | Baraulia | 115 | 2:00 | Noagaon | 75 | 18:00
Gulshan | 76 | 18:30 | Sikalbaha | 12 | 18:00 | Rajshahi | 84 | 19:00
Uttara | 35 | 18:00 | Dohazari | 64 | 19:30 | Rajshahi New | 6 | 18:00
Uttara New | 19 |  | Cox'sbazar | 69 | 18:30 | C.Nawabganj | 49 | 19:00
Kamrangirchar | 47 | 18:00 | Chandraghona | 22 | 18:30 | Amnura | 22 | 18:00
Savar | 60 | 18:00 | Kaptai | 3.5 | 18:00 | Pabna | 67 | 19:00
Bhasantec | 94 | 19:00 | A. Khaer Stl. | 0 | 1:00 | Shahjadpur | 77 | 18:00
Agargaon | 30 | 18:00 | Bakulia | 60 | 18:30 | Serajganj | 60 | 18:30
Satmosjid | 56 | 18:00 | Julda | 18 | 24:00 | Niyamatpur | 42 | 18:00
Tongi | 79 | 21:00 | TK chemical | 10.5 | 21:00 | Joypurhat | 47 | 18:30
Kabirpur | 103 | 1:00 | Modern Steel | 9 | 5:00 | Sherpur(Bogura) | 31 | 18:00
Basundhara | 59 | 18:00 | Shahmirpur | 23 | 1:00 | Mohastangor | 6 | 18:30
Manikganj | 48 | 20:00 | Khagrachhari | 16 | 18:00 | Rangpur | 100 | 18:30
Joydevpur | 118 | 18:30 | Matarbari | 20.5 | 18:00 | Lalmonirhat | 39 | 18:30
New Tongi | 41 | 21:00 | Baroiar Hat | 16 | 18:00 | Saidpur | 72 | 18:30
Korda | 127 | 9:00 | Rangamati | 8 | 18:00 | Purbasadipur | 61 | 19:30
Dhamrai | 38 | 21:00 | Abul Khair 230 | 154 | 14:00 | Thakurgaon | 38 | 10:00
Valuka | 54 | 1:00 | BSRM | 93 | 1:00 | Palashbari | 85 | 18:00
Tangail | 124 | 18:30 | GPH Ispat | 10 | 16:00 | Barapukuria | 37 | 19:00
Mymensing | 152 | 18:00 | Goalpara | 13 | 19:30 | Panchagar | 23 | 1:00
Kishorganj | 78 | 20:00 | Central s/s | 54 | 18:00 | Joldhaka | 18 | 18:00
Netrokona | 66 | 18:30 | Noapara | 41 | 18:30 | Kurigram | 40 | 18:00
Jamalpur | 84 | 21:00 | Jessore | 68 | 18:00
Sherpur | 70 | 18:00 | Benapol | 32 | 18:00
Srimongal | 23 | 18:30 | Jhenida | 74 | 18:00
Sub Divisional Engineer |  |  | Executive Engineer |  | Superintendent Engineer
Network Operation Division |  |  | Network Operation Division |  | Load Despatch Circle
(1) Honbl. State Minister |  |  | (8) Executive Director (O & M) PGCB. |  | (18) C.E. Transmission (1 & 2) PGCB.
Ministry of Power,Energy & Mineral |  |  | (9) Member,Generation,PDB. |  | (19) S.E. System Protection,PGCB.

## Voltage
MAXIMUM & MINIMUM VOLTAGES OF DIFFERENT GRID SUB-STATIONS:
Date: | 2019-12-16 | [7 empty] | QF-LDC-10
Sub-Station | Max Voltage | Hour | Min | Hour | Sub-Station | Maxm | Hour | Min | Hour
|  |  | Voltage |  |  | Voltage |  | Voltage
400 KV | KV | Hour | KV |  |  | KV |  | KV
Bibiyana | 393 | 0.70833 | 385 | 0.45833 | Kaliakoir | 380 | 0.70833 | 372 | 0.5
Bheramara | 408 | 0.041667 | 396 | 0.75 | Bhulta | 389 | 0.95833 | 384 | 0.5
Ashuganj(N) | 394 | 0.041667 | 389 | 0.45833
230 KV | KV |  | KV |  | 230 KV | KV |  | KV
Ghorasal | 230 | 0.041667 | 228 | 0.875 | Hathazari | 225 | 0.70833 | 220 | 0.125
Ishurdi | 242 | 0.125 | 228 | 0.75 | Megnaghat | 232 | 0.95833 | 227 | 0.041667
Ashuganj | 240 | 0.041667 | 235 | 0.33333 | Fenchuganj | 237 | 0.75 | 234 | 0.125
Serajganj | 235 | 0.16667 | 229 | 0.5 | Siddhirganj | 230 | 0.16667 | 227 | 0.45833
Baghabari | 244 | 0.25 | 238 | 0.625 | Maniknagar | 229 | 0.75 | 226 | 0.45833
Barapukuria | 231 | 0.20833 | 226 | 0.33333 | Old Airport | 229 | 0.75 | 224 | 0.5
Bogra | 233 | 0.20833 | 225 | 0.375 | Barisal | 234 | 0.95833 | 224 | 0.83333
Khulna South | 242 | 0.16667 | 214 | 0.58333 | AKSML | 223 | 0.79167 | 214 | 0.041667
Rampura | 229 | 0.16667 | 228 | 0.041667 | BSRM | 225 | 0.29167 | 219 | 0.041667
Haripur | 230 | 0.70833 | 225 | 0.041667 | Bibiyana | 236 | 0.16667 | 230 | 0.54167
Hasnabad | 230 | 0.125 | 226 | 0.375 | Bhulta | 236 | 0.95833 | 228 | 0.375
Aminbazar | 230 | 0.75 | 225 | 0.5 | Ashuganj (S) | 236 | 0.041667 | 232 | 0.5
Tongi | 227 | 0.75 | 222 | 0.45833 | Kaliakoir | 233 | 0.70833 | 227 | 0.5
Comilla (N) | 235 | 0.33333 | 231 | 0.5 | GPH | 222 | 0.33333 | 211 | 0.041667
132 kV | KV |  | KV |  | 132 kV | KV |  | KV
Siddhirganj | 138 | 0.25 | 137 | 0.041667 | Halishahar | 134 | 0.79167 | 130 | 0.041667
Munsiganj | 138 | 0.70833 | 134 | 0.25 | Baraulia | 132 | 0.79167 | 128 | 0.125
Sonargaon | 136 | 0.70833 | 133 | 0.25 | Sikalbaha | 132 | 0.70833 | 129 | 0.5
Shyampur | 137 | 0.83333 | 135 | 0.29167 | Dohazari | 131 | 0.16667 | 128 | 0.5
Bhulta | 133 | 0.75 | 130 | 0.041667 | Cox'sbazar | 127 | 0.66667 | 123 | 0.5
Madanganj | 138 | 0.58333 | 134 | 0.70833 | Chandraghona | 133 | 0.29167 | 131 | 0.041667
Shitalakhya | 140 | 0.25 | 134 | 0.66667 | Kaptai | 134 | 0.77083 | 130 | 0.16667
Rahim steal | 139 | 6:00 | 137 | 0.041667 | A. Khaer Stl. | 131 | 0.20833 | 129 | 0.375
Matuail | 139 | 0.75 | 134 | 0.041667 | Bakulia | 131 | 0.79167 | 127 | 0.041667
Ghorasal | 138 | 0.041667 | 136 | 0.29167 | Julda | 131 | 0.70833 | 128 | 0.041667
Narsinghdi | 131 | 0.54167 | 127 | 0.29167 | TK Chemical | 132 | 0.70833 | 129 | 0.125
Haripur (SBU) | 139 | 0.70833 | 136 | 0.20833 | Modern Steel | 131 | 0.16667 | 128 | 0.041667
Ullon | 136 | 0.041667 | 133 | 0.5 | Shahmirpur | 131 | 0.16667 | 129 | 0.041667
Hasnabad | 138 | 0.041667 | 135 | 0.75 | Khagrachhari | 133 | 0.33333 | 130 | 0.5
Magbazar | 138 | 0.20833 | 134 | 0.45833 | Matarbari | 129 | 0.29167 | 124 | 0.125
Maniknagar | 137 | 0.25 | 136 | 0.5 | Baroiar Hat | 133 | 0.70833 | 125 | 0.125
Bangabhaban | 137 | 0.25 | 136 | 0.5 | Rangamati | 133 | 0.33333 | 130 | 0.083333
Narinda | 137 | 0.25 | 136 | 0.5 | Goalpara | 141 | 0.16667 | 127 | 18:00
Dhanmondi | 136 | 0.041667 | 133 | 0.5 | Central s/s | 138 | 0.083333 | 125 | 18:00
Lalbag | 140 | 0.20833 | 134 | 0.91667 | Noapara | 135 | 0.041667 | 123 | 0.75
Madartek | 135 | 0.041667 | 132 | 0.54167 | Jessore | 131 | 0.041667 | 122 | 0.54167
Mirpur | 138 | 0.16667 | 135 | 0.75 | Benapol | 134 | 0.16667 | 123 | 0.54167
Kalyanpur | 142 | 0.25 | 136 | 0.75 | Jhenida | 134 | 0.083333 | 122 | 0.75
Gulshan | 136 | 0.25 | 132 | 0.79167 | Bottail | 136 | 0.20833 | 127 | 0.75
Uttara | 139 | 0.20833 | 133 | 20:0 | G. K. Project | 140 | 0.125 | 134 | 0.75
Uttara New | 137 | 0.29167 | 133 | 0.875 | Faridpur | 134 | 0.20833 | 125 | 0.8125
Kamrangirchar | 137 | 0.25 | 133 | 0.79167 | Madaripur | 132 | 0.29167 | 125 | 0.83333
Savar | 137 | 0.25 | 133 | 0.79167 | Sariatpur | 134 | 0.16667 | 125 | 0.8125
Bhasantec | 135 | 0.25 | 133 | 0.54167 | Gopalganj | 137 | 0.16667 | 129 | 0.5
Agargaon | 135 | 0.25 | 133 | 0.54167 | Bagerhat | 135 | 0.16667 | 124 | 0.75
Satmosjid | 135 | 0.25 | 133 | 0.54167 | Mongla | 132 | 0.375 | 121 | 0.83333
Tongi | 139 | 0.95833 | 136 | 0.54167 | Satkhira | 138 | 0.125 | 123 | 0.77083
Kabirpur | 136 | 0.95833 | 131 | 0.29167 | Gallamari | 140 | 0.125 | 126 | 0.75
Basundhara | 138 | 24:00 | 134 | 0.45833 | Magura | 135 | 0.125 | 120 | 0.75
Manikganj | 141 | 17:00 | 139 | 0.54167 | Norail | 134 | 0.20833 | 119 | 0.77083
Joydevpur | 140 | 0.83333 | 136 | 0.66667 | Chuadanga | 134 | 0.16667 | 118 | 0.77083
New Tongi | 138 | 0.91667 | 133 | 0.54167 | Barisal(N) | 136 | 0.125 | 130 | 0.5
Kodda | 139 | 0.79167 | 134 | 0.25 | Barisal (S) | 134 | 0.20833 | 128 | 0.5
Dhamrai | 134 | 0.875 | 131 | 0.41667 | Patuakhali | 133 | 0.29167 | 126 | 0.54167
Valuka | 133 | 0.70833 | 126 | 0.33333 | Bhandaria | 134 | 0.16667 | 125 | 0.54167
Tangail | 135 | 0.70833 | 130 | 0.33333 | Ishurdi | 138 | 0.125 | 130 | 0.75
Mymensing | 134 | 0.70833 | 125 | 0.33333 | Ruppur Paromanobik | 137 | 0.20833 | 131 | 0.75
Kishorganj | 134 | 0.041667 | 129 | 0.54167 | Natore | 136 | 0.20833 | 128 | 0.5
Netrokona | 133 | 0.70833 | 124 | 0.33333 | Bogra | 137 | 0.20833 | 130 | 0.5
Jamalpur | 138 | 0.75 | 121 | 0.33333 | Noagaon | 135 | 0.20833 | 126 | 0.5
Sherpur | 138 | 0.70833 | 119 | 0.33333 | Rajshahi | 133 | 0.70833 | 125 | 0.5
Srimongal | 138 | 1:00 | 135 | 0.16667 | Rajshahi New | 133 | 0.16667 | 123 | 0.5
Shahjibazar | 135 | 0.041667 | 132 | 0.29167 | C.Nawabganj | 130 | 0.041667 | 123 | 0.5
Fenchuganj | 137 | 0.33333 | 134 | 1904-01-02 | Amnura | 130 | 0.041667 | 121 | 0.5
Khulawara | 136 | 0.041667 | 134 | 16:00 | Pabna | 139 | 0.125 | 131 | 0.77083
Sylhet | 136 | 0.041667 | 133 | 1904-01-02 | Shahjadpur | 142 | 0.16667 | 138 | 0.75
Chatak | 135 | 0.041667 | 132 | 0.5 | Serajganj | 138 | 0.16667 | 130 | 0.5
Sunamganj | 135 | 0.083333 | 132 | 0.45833 | Niyamatpur | 134 | 0.083333 | 125 | 0.33333
Biani Bazar | 135 | 0.041667 | 132 | 0.66667 | Joypurhat | 136 | 0.041667 | 126 | 0.5
Comilla(s) | 132 | 0.16667 | 128 | 0.75 | Sherpur(Bogura) | 138 | 0.125 | 130 | 0.5
Comilla(n) | 140 | 0.79167 | 136 | 0.5 | Mohastangor | 136 | 0.16667 | 129 | 0.5
Chandpur | 137 | 23:00 | 135 | 0.041667 | Rangpur | 129 | 0.20833 | 123 | 0.5
Feni | 133 | 0.66667 | 130 | 0.58333 | Lalmonirhat | 125 | 0.125 | 120 | 0.45833
Chowmuhani | 132 | 0.29167 | 128 | 0.5 | Saidpur | 130 | 0.125 | 122 | 0.375
Ashuganj | 135 | 0.75 | 132 | 0.54167 | Purbasadipur | 125 | 0.125 | 116 | 0.5
Daudkandi | 137 | 0.625 | 134 | 0.5 | Thakurgaon | 123 | 0.083333 | 114 | 0.5
B.Baria | 132 | 0.625 | 129 | 0.45833 | Palashbari | 132 | 0.70833 | 126 | 0.375
Ramganj | 130 | 0.45833 | 126 | 0.91667 | Barapukuria | 131 | 0.20833 | 126 | 0.33333
Chaddagram | 135 | 0.29167 | 132 | 0.5 | Panchagar | 124 | 0.16667 | 113 | 0.5
PHP | 133 | 0.16667 | 128 | 0.5 | Joldhaka | 130 | 0.20833 | 121 | 0.45833
Madanhat | 135 | 0.29167 | 131 | 0.041667 | Kurigram | 128 | 0.041667 | 122 | 0.33333
Hathazari | 133 | 0.25 | 131 | 0.041667
Khulshi | 131 | 0.66667 | 127 | 0.5

## L-Curve
Date | 2019-12-16
.
TIME | E-W INT.(Export) | EAST GRID | WEST GRID | TOTAL |  |  | DAILY LOAD CURVE
0:00 | 279 | 4182 | 1470 | 5652 |  |  |  | QF-LDC-12
0:30 | 319 | 4461.5 | 1419 | 5880.5 | Date: | 2019-12-16
1:00 | 359 | 4741 | 1368 | 6109
1:30 | 324.5 | 4508.5 | 1355.5 | 5864
2:00 | 290 | 4276 | 1343 | 5619
2:30 | 290 | 4213.5 | 1353.5 | 5567 | [5 empty] | Gen. at Eve. Peak | 7443 | 7443 MW (19:00 )
3:00 | 290 | 4151 | 1364 | 5515 | [6 empty] | 19:00
3:30 | 270 | 4061 | 1323 | 5384 | [5 empty] | Gen. at Day Peak | 5757.327 | 5757.327 MW (12:00 )
4:00 | 250 | 3971 | 1282 | 5253 | [6 empty] | 12:00
4:30 | 250 | 3936 | 1257.5 | 5193.5 | [5 empty] | Highest Generation | 7443
5:00 | 250 | 3901 | 1233 | 5134 | [6 empty] | 19:00
5:30 | 279 | 3921 | 1236.5 | 5157.5
6:00 | 308 | 3941 | 1240 | 5181
6:30 | 335 | 3938.35 | 1235.55 | 5173.9
7:00 | 362 | 3935.7 | 1231.1 | 5166.8
7:30 | 416 | 3995.23 | 1303.85 | 5299.08
8:00 | 470 | 4054.76 | 1376.6 | 5431.36
8:30 | 430 | 4080.53 | 1363.4 | 5443.93
9:00 | 390 | 4106.3 | 1350.2 | 5456.5
9:30 | 375 | 4046.3125 | 1318.5 | 5364.8125
10:00 | 360 | 3986.325 | 1286.8 | 5273.125
10:30 | 355 | 4052.6535 | 1280.75 | 5333.4035
11:00 | 350 | 4118.982 | 1274.7 | 5393.682
11:30 | 353.5 | 4235.2045 | 1340.3 | 5575.5045
12:00 | 357 | 4351.427 | 1405.9 | 5757.327
12:30 | 356.5 | 4434.688 | 1418.9 | 5853.588
13:00 | 356 | 4517.949 | 1431.9 | 5949.849
13:30 | 309.5 | 4399.6245 | 1417.55 | 5817.1745
14:00 | 263 | 4281.3 | 1403.2 | 5684.5
14:30 | 266.5 | 4161.12 | 1357.4 | 5518.52
15:00 | 270 | 4040.94 | 1311.6 | 5352.54
15:30 | 251.5 | 3941.07 | 1304.8 | 5245.87
16:00 | 233 | 3841.2 | 1298 | 5139.2
16:30 | 261.5 | 3863.6 | 1322.55 | 5186.15
17:00 | 290 | 3886 | 1347.1 | 5233.1
17:30 | 355 | 4481.5 | 1673.55 | 6155.05
18:00 | 420 | 5077 | 2000 | 7077
18:30 | 416 | 5194 | 2066 | 7260
19:00 | 412 | 5311 | 2132 | 7443
19:30 | 422 | 5292 | 2061 | 7353
20:00 | 412 | 5241 | 2030 | 7271 |  |  |  | Executive Engineer
20:30 | 383 | 5193 | 2015.5 | 7208.5 |  |  |  | Network Operation Division
21:00 | 354 | 5145 | 2001 | 7146
21:30 | 327 | 4957 | 1906.5 | 6863.5
22:00 | 300 | 4769 | 1812 | 6581 |  |  |  |  | Page 6 of 7
22:30 | 330 | 4668 | 1724 | 6392
23:00 | 360 | 4567 | 1636 | 6203
23:30 | 319.5 | 4374.5 | 1553 | 5927.5
24:00 | 279 | 4182 | 1470 | 5652
7443 MW (19:00 )
5757.327 MW (12:00 )

## En-Curve
DAILY ENERGY CURVE
Date | 2019-12-16 |  | Energy | 142646581
[10 empty] | 2019-12-16 | [5 empty] | QF-LDC-11
TIME | GAS | HVDC | P.GEN(GAS). | P.GEN(OIL). | COAL | HYDRO | OIL | SHORTAGE | TRIPURA
0:00 | 4069 | 189 | 1080 | 78 | 160 | 82 | 4 | 0 | 68
0:30 | 4119 | 163 | 1233 | 87.5 | 160 | 82 | 4 | 0 | 71 | Date: | 2019-12-16
1:00 | 4169 | 137 | 1386 | 97 | 160 | 82 | 4 | 0 | 74
1:30 | 4132 | 137.5 | 1228 | 48.5 | 160 | 81 | 4 | 0 | 73 | [7 empty] | Total Energy | 142.6466 | Total Energy Gen 142.647 MKWHr Energy Not Served 0.000 MKWHr Energy Requirement 142.647 MKWHr
2:00 | 4095 | 138 | 1070 | 0 | 160 | 80 | 4 | 0 | 72 | [7 empty] | Energy not Served | 0
2:30 | 4058.5 | 137.5 | 1056 | 0 | 160 | 80 | 4 | 0 | 71 | [7 empty] | Energy Requirement | 142.6466
3:00 | 4022 | 137 | 1042 | 0 | 160 | 80 | 4 | 0 | 70
3:30 | 3928.5 | 137 | 1006.5 | 0 | 160 | 80 | 4 | 0 | 68 | [6 empty] | Shortage
4:00 | 3835 | 137 | 971 | 0 | 160 | 80 | 4 | 0 | 66
4:30 | 3837 | 130.5 | 918 | 0 | 160 | 80 | 4 | 0 | 64
5:00 | 3839 | 124 | 865 | 0 | 160 | 80 | 4 | 0 | 62
5:30 | 3842.5 | 124.5 | 884.5 | 0 | 160 | 80 | 4 | 0 | 62
6:00 | 3846 | 125 | 904 | 0 | 160 | 80 | 4 | 0 | 62
6:30 | 3859.5 | 125 | 883 | 0 | 159.5 | 80 | 4 | 0 | 62 |  |  |  |  | Coal
7:00 | 3873 | 125 | 862 | 0 | 159 | 80 | 4 | 0 | 62
7:30 | 3894 | 124.5 | 971 | 0 | 159 | 80 | 4 | 0 | 61 |  |  |  | Oil |  |  |  | ,
8:00 | 3915 | 124 | 1080 | 0 | 159 | 80 | 4 | 0 | 60
8:30 | 3914 | 124 | 1088 | 0 | 159.5 | 80.5 | 4 | 0 | 61
9:00 | 3913 | 124 | 1096 | 0 | 160 | 81 | 4 | 0 | 62
9:30 | 3827 | 123.5 | 1085 | 0 | 160 | 81.5 | 4 | 0 | 63
10:00 | 3741 | 123 | 1074 | 0 | 160 | 82 | 4 | 0 | 64
10:30 | 3801.5 | 124 | 1068 | 0 | 160 | 82.5 | 4 | 0 | 66
11:00 | 3862 | 125 | 1062 | 0 | 160 | 83 | 4 | 0 | 68
11:30 | 3971.5 | 146.5 | 1109.5 | 0 | 160 | 83 | 4 | 0 | 71
12:00 | 4081 | 168 | 1157 | 0 | 160 | 83 | 4 | 0 | 74
12:30 | 4126.5 | 167.5 | 1209 | 0 | 160 | 83 | 4 | 0 | 74
13:00 | 4172 | 167 | 1261 | 0 | 160 | 83 | 4 | 0 | 74
13:30 | 4172 | 167 | 1261 | 0 | 160 | 83 | 4 | 0 | 74
14:00 | 4172 | 167 | 1261 | 0 | 160 | 83 | 4 | 0 | 74
14:30 | 3951.5 | 169 | 1191 | 0 | 160 | 83 | 2 | 0 | 72
15:00 | 3731 | 171 | 1121 | 0 | 160 | 83 | 0 | 0 | 70
15:30 | 3725 | 171 | 1023 | 0 | 160 | 82.5 | 3.5 | 0 | 69
16:00 | 3719 | 171 | 925 | 0 | 160 | 82 | 7 | 0 | 68
16:30 | 3704.5 | 174 | 941 | 44 | 160 | 81.5 | 5.5 | 0 | 72
17:00 | 3690 | 177 | 957 | 88 | 160 | 81 | 4 | 0 | 76
17:30 | 3877 | 304.5 | 1126 | 518.5 | 160 | 81 | 4 | 0 | 84
18:00 | 4064 | 432 | 1295 | 949 | 160 | 81 | 4 | 0 | 92
18:30 | 4099.5 | 432 | 1333.5 | 1058 | 160 | 81 | 4 | 0 | 92
19:00 | 4135 | 432 | 1372 | 1167 | 160 | 81 | 4 | 0 | 92
19:30 | 4205 | 432 | 1396 | 983 | 160 | 81 | 4 | 0 | 92
20:00 | 4156 | 432 | 1396 | 948 | 160 | 81 | 4 | 0 | 94
20:30 | 4159 | 432 | 1395.5 | 885 | 160 | 81 | 4 | 0 | 92
21:00 | 4162 | 432 | 1395 | 822 | 160 | 81 | 4 | 0 | 90
21:30 | 4187 | 432 | 1394 | 519 | 160 | 81.5 | 4 | 0 | 86
22:00 | 4212 | 432 | 1393 | 216 | 160 | 82 | 4 | 0 | 82
22:30 | 4183.5 | 360.5 | 1377 | 147 | 160 | 82 | 4 | 0 | 78
23:00 | 4155 | 289 | 1361 | 78 | 160 | 82 | 4 | 0 | 74
23:30 | 4112 | 239 | 1220.5 | 78 | 160 | 82 | 4 | 0 | 71 | Max Temp. in Dhaka |  | 26.2° C
24:00 | 4069 | 189 | 1080 | 78 | 160 | 82 | 4 | 0 | 68
Executive Engineer
Network Operation Division
Page 5 of 7
GAS
Oil
HVDC
COAL
HYDRO
Total Energy Gen 142.647 MKWHr Energy Not Served 0.000 MKWHr Energy Requirement 142.647 MKWHr
Note on W13: Author:

## Generation
2019-12-16
Si No | Unit | 1:00 | 2:00 | 3:00 | 4:00 | 5:00 | 6:00 | 7:00 | 8:00 | 9:00 | 10:00 | 11:00 | 12:00 | 13:00 | 14:00 | 15:00 | 16:00 | 17:00 | 18:00 | 18:30 | 19:00 | 19:30 | 20:00 | 21:00 | 22:00 | 23:00 | 24:00 | KWH
1 | Karnaphuli Hydro PP Unit-1, 2 & 3 | 42 | 40 | 40 | 40 | 40 | 40 | 40 | 40 | 41 | 42 | 43 | 43 | 43 | 43 | 43 | 42 | 41 | 41 |  | 41 | 41 | 41 | 41 | 42 | 42 | 42 | 930540
2 | Karnaphuli Hydro PP Unit-4 & 5 | 40 | 40 | 40 | 40 | 40 | 40 | 40 | 40 | 40 | 40 | 40 | 40 | 40 | 40 | 40 | 40 | 40 | 40 |  | 40 | 40 | 40 | 40 | 40 | 40 | 40 | 968000
3 | Chattogram TPP-1 | 120 | 120 | 120 | 120 | 120 | 120 | 120 | 120 | 120 | 120 | 120 | 120 | 120 | 120 | 120 | 120 | 120 | 120 |  | 120 | 120 | 120 | 120 | 120 | 120 | 120 | 2800000
4 | Chattogram TPP-2
5 | Raozan 25 MW PP | [26 empty] | 0
| Teknaf 20MW PP (Solartech) | [5 empty] | 0 | 1.5 | 8.05 | 12.54 | 16.81 | 19.02 | 19.31 | 18.2 | 15 | 11 | 5.1 | 0 | [9 empty] | 127305
6 | Sikalbaha 225MW CCPP (Gas) | 202 | 215 | 204 | 204 | 210 | 215 | 216 | 203 | 205 | 203 | 215 | 217 | 205 | 212 | 212 | 186 | 184 | 204 |  | 204 | 211 | 204 | 204 | 214 | 207 | 204 | 4874775
7 | Sikalbaha 225MW CCPP(Oil)
8
9 | Sikalbaha 150MW GTPP
10 | Sikalbaha 150MW GTPP(Oil)
Dohazari -Kalaish 100 MW Peaking
12 | Hathazari 100 MW peaking PP
| Sikalbaha 105 MW PP (Baraka Sikalbaha) | 17 | 0 | [14 empty] | 13 | 105 |  | 105 | 105 | 105 | 105 | 17 |  |  | 542800
Daudkandi 200 MW PP (B.Trac)
14 | Titas 50 MW Peaking PP
15 | 210 MW Siddhirgonj TPP
16 | Siddhirgonj 2*120 MW GTPP | 90 | 62 | 62 | 62 | 37 | 37 | 37 | 37 | 39 | 37 | 62 | 62 | 87 | 37 | 37 | 37 | 37 | 60 |  | 60 | 60 | 60 | 60 | 60 | 97 | 100 | 1423000
17 | Siddhirganj 335 MW CCPP | 336 | 280 | 280 | 250 | 250 | 250 | 253 | 300 | 300 | 230 | 230 | 280 | 322 | 240 | 210 | 210 | 210 | 270 |  | 280 | 280 | 280 | 280 | 280 | 280 | 280 | 6578421
18 | Kodda 300 MW PP Unit-2 (Summit) | [16 empty] | 3 | 124 |  | 217 | 230 | 228 | 145 | 0 |  |  | 817963
19 | Ashuganj 195MW PP (APSCL-United) | 181 | 8 | 8 | 8 | 8 | 8 | 8 | 8 | 8 | 8 | 8 | 8 | 8 | 8 | 8 | 8 | 8 | 8 |  | 8 | 8 | 8 | 8 | 8 | 8 | 8 | 485090
20 | Ghorasal TPP (Unit-1&2) | 35 | 35 | 35 | 35 | 35 | 35 | 35 | 35 | 35 | 35 | 35 | 35 | 35 | 35 | 35 | 35 | 35 | 35 |  | 35 | 35 | 35 | 35 | 35 | 35 | 35 | 848000
21 | Ghorasal Repowered CCPP Unit-3 | 116 | 116 | 117 | 117 | 117 | 100 | 100 | 99 | 99 | 99 | 99 | 99 | 99 | 99 | 101 | 98 | 99 | 99 |  | 99 | 99 | 99 | 99 | 99 | 99 | 99 | 2608400
22 | Ghorasal Repowered CCPP Unit-4
23 | Ghorasal TPP Unit-5
24
25 | Ghorasal 365 MW CCPP Unit-7
26
28 | Ashuganj TPP Unit- 3 | 100 | 80 | 80 | 80 | 80 | 80 | 80 | 80 | 80 | 80 | 80 | 80 | 80 | 80 | 80 | 80 | 80 | 80 |  | 125 | 125 | 125 | 125 | 125 | 125 | 125 | 2263894
29 | Ashuganj TPP Unit- 4 | 140 | 140 | 140 | 140 | 140 | 140 | 140 | 140 | 140 | 100 | 100 | 100 | 100 | 100 | 80 | 80 | 80 | 80 |  | 80 | 80 | 80 | 80 | 80 | 80 | 80 | 2552910
30 | Ashuganj TPP Unit- 5
32 | Ashuganj 50 MW PP | 33 | 33 | 33 | 33 | 33 | 33 | 33 | 33 | 33 | 33 | 33 | 37 | 37 | 37 | 37 | 37 | 37 | 37 |  | 37 | 37 | 37 | 37 | 37 | 37 | 33 | 802728
33 | Ashuganj 225 MW CCPP
34 | Ashuganj 450 MW CCPP(South) | 310 | 335 | 265 | 270 | 295 | 295 | 305 | 270 | 275 | 270 | 300 | 360 | 300 | 275 | 275 | 285 | 265 | 330 |  | 310 | 330 | 310 | 320 | 330 | 325 | 320 | 7260500
| Ashuganj 450 MW CCPP(North) | 300 | 325 | 300 | 265 | 290 | 290 | 305 | 265 | 275 | 265 | 295 | 300 | 310 | 270 | 265 | 275 | 260 | 285 |  | 260 | 280 | 265 | 279 | 280 | 275 | 260 | 7104700
35 | Ashuganj 55 MW PP (Precision)
36 | Chandpur 150 MW CCPP | 88 | 86 | 90 | 83 | 90 | 90 | 90 | 82 | 90 | 80 | 91 | 91 | 82 | 80 | 80 | 84 | 81 | 86 |  | 80 | 90 | 88 | 88 | 88 | 87 | 85 | 2028530
37 | Tongi 80 MW GTPP
38 | Haripur GTPP
39 | Haripur 412 MW CCPP | 343 | 340 | 351 | 345 | 346 | 349 | 343 | 342 | 343 | 338 | 345 | 344 | 340 | 341 | 336 | 336 | 336 | 308 |  | 336 | 335 | 335 | 335 | 330 | 330 | 320 | 8228860
40 | Meghnaghat 450 MW CCPP(MPL) | 350 | 290 | 290 | 290 | 290 | 290 | 290 | 380 | 380 | 320 | 350 | 350 | 420 | 360 | 330 | 330 | 330 | 360 |  | 390 | 390 | 390 | 390 | 390 | 400 | 400 | 8142500
41 | Haripur 360MW CCPP(HPL) | 309 | 303 | 303 | 303 | 245 | 288 | 288 | 373 | 327 | 328 | 299 | 366 | 370 | 319 | 289 | 290 | 287 | 355 |  | 368 | 367 | 366 | 366 | 366 | 320 | 300 | 7675000
42 | RPCL 210MW CCPP | 147 | 158 | 159 | 159 | 159 | 159 | 159 | 161 | 158 | 158 | 155 | 161 | 206 | 192 | 192 | 194 | 209 | 212 |  | 214 | 212 | 212 | 212 | 212 | 201 | 213 | 4225680
43
44 | Fenchugonj CCPP Phase-1 | 60 | 60 | 60 | 60 | 60 | 60 | 60 | 55 | 60 | 58 | 60 | 60 | 60 | 60 | 60 | 60 | 60 | 60 |  | 60 | 60 | 60 | 60 | 60 | 60 | 60 | 1422000
45 | Fenchugonj CCPP Phase-2 | 65 | 65 | 65 | 65 | 65 | 65 | 65 | 65 | 64 | 64 | 64 | 64 | 64 | 64 | 65 | 65 | 65 | 65 |  | 65 | 65 | 65 | 65 | 65 | 65 | 65 | 1555080
46 | Shajibazar 330 MW CCPP
47 | Shahjibazar GTPP Unit- 8 & 9 | 33 | 33 | 33 | 33 | 33 | 33 | 32 | 33 | 32 | 32 | 32 | 31 | 31 | 31 | 31 | 31 | 32 | 32 |  | 33 | 32 | 32 | 32 | 32 | 32 | 32 | 771456
48 | Shahjibazar 86MW PP (Shahjibazar) | 79 | 79 | 73 | 10 | 10 | 10 | 10 | 10 | 40 | 76 | 76 | 76 | 76 | 76 | 73 | 10 | 10 | 76 |  | 76 | 76 | 76 | 76 | 73 | 76 | 5 | 1324800
49 | Shahjibazar 50MW PP (EPL)
50 | Sylhet 150 MW CCPP
51 | Sylhet 20 MW GTPP | 17 | 17 | 17 | 17 | 17 | 17 | 17 | 17 | 17 | 17 | 17 | 17 | 17 | 17 | 17 | 17 | 17 | 17 |  | 17 | 17 | 17 | 17 | 17 | 17 | 0 | 464000
52 | Sylhet 50MW PP (EPL) | 37 | 37 | 38 | 37 | 37 | 37 | 37 | 36 | 36 | 37 | 36 | 35 | 35 | 37 | 37 | 10 | 36 | 37 |  | 37 | 38 | 38 | 38 | 37 | 36 | 8 | 782700
53 | Sylhet 10MW PP (Desh) | 9 | 10 | 10 | 10 | 10 | 10 | 10 | 10 | 10 | 10 | 10 | 10 | 10 | 10 | 10 | 10 | 10 | 10 |  | 10 | 10 | 10 | 10 | 10 | 10 | 0 | 245340
54 | Hobiganj 11MW PP Cofidence-E | 11 | 11 | 11 | 11 | 11 | 11 | 11 | 0 | 0 | 11 | 11 | 11 | 11 | 11 | 11 | 11 | 11 | 11 |  | 11 | 11 | 11 | 11 | 11 |  |  | 229068
55 | Fenchugonj 51 MW PP (Barakatullah) | 47 | 47 | 47 | 47 | 5 | 5 | 5 | 45 | 47 | 47 | 47 | 47 | 47 | 47 | 47 | 11 | 15 | 44 |  | 47 | 47 | 47 | 47 | 47 | 47 | 5 | 894000
56 | Shahjahanulla 25 MW PP | 24 | 23 | 23 | 0 |  |  |  |  | 0 | 24 | 24 | 24 | 24 | 24 | 24 | 24 | 24 | 24 |  | 24 | 24 | 24 | 24 | 24 |  |  | 412080
57 | Bibiana-II 341 MW CCPP (Summit) | 75 | 60 | 50 | 45 | 40 | 35 | 0 | [19 empty] | 340200
58 | Nababganj 55 MW PP (Southern power ) | [17 empty] | 17 |  | 15 | [6 empty] | 41080
59 | Sikalbaha 51 MW PP(Energis)
60 | Barabkunda 22 MW PP (Regent) | 18 | 18 | 18 | 18 | 18 | 18 | 18 | 18 | 14 | 18 | 18 | 18 | 18 | 18 | 15 | 15 | 15 | 18 |  | 18 | 18 | 18 |  | 18 | 18 | 18 | 401520
61 | Narshingdi 22 MW PP (Doreen) | 22 | 0 | [9 empty] | 0 | 10 | 16 | 19 | 19 | 19 | 22 |  | 22 | 22 | 22 | 22 | 22 |  |  | 218736
62 | Tangail 22 MW PP (Doreen) | 22 | 22 | 22 | 0 | [7 empty] | 0 | 22 | 22 | 22 | 22 | 22 | 22 |  | 22 | 22 | 22 | 22 | 22 | 20 | 20 | 297216
63 | Impoprt (Tripura) | 74 | 72 | 70 | 66 | 62 | 62 | 62 | 60 | 62 | 64 | 68 | 74 | 74 | 74 | 70 | 68 | 76 | 92 |  | 92 | 92 | 94 | 90 | 82 | 74 | 68 | 1759680
64 | Malancha, Ctg. EPZ (United) | 42 | 42 | 42 | 41 | 41 | 40 | 40 | 40 | 40 | 40 | 30 | 27 | 27 | 40 | 40 | 40 | 40 | 40 |  | 40 | 40 | 40 | 40 | 42 | 42 | 42 | 1018560
65 | Feni 22MW PP (Doreen) | 0 | [10 empty] | 0 | 10 | 19 | 19 | 22 | 22 | 22 |  | 22 | 22 | 22 | 22 | 22 | 22 | 22 | 238212
66 | Feni 11 MW PP (Doreen) | 0 | [10 empty] | 0 | 5 | 11 | 11 | 11 | 11 | 11 |  | 11 | 11 | 11 | 11 | 11 |  |  | 106740
67 | Jangalia 33MW PP (Summit) | 33 | 18 | 0 | [8 empty] | 0 | 33 | 33 | 33 | 33 | 33 | 33 |  | 33 | 33 | 33 | 33 | 33 | 33 |  | 429400
68 | Cumilla 25 MW PP (Summit) | 14 | 14 | 14 | 14 | 14 | 14 | 14 | 14 | 14 | 14 | 14 | 14 | 14 | 14 | 14 | 14 | 14 | 21 |  | 21 | 21 | 21 | 21 | 21 | 21 | 21 | 379690
69 | Summit Ashulia | 25 | 25 | 25 | 25 | 25 | 25 | 25 | 25 | 25 | 25 | 25 | 25 | 25 | 25 | 25 | 25 | 25 | 25 |  | 25 | 25 | 25 | 25 | 25 | 25 | 25 | 600000
70 | Summit Madhabdi | 31 | 31 | 31 | 28 | 28 | 28 | 28 | 28 | 28 | 28 | 28 | 28 | 28 | 28 | 28 | 28 | 24 | 24 |  | 31 | 31 | 31 | 31 | 31 | 31 | 31 | 679860
71 | Maona 33 MW PP(Summit) | 33 | 33 | 33 | 33 | 33 | 33 | 33 | 33 | 28 | 33 | 28 | 28 | 28 | 28 | 28 | 28 | 28 | 22 |  | 22 | 22 | 22 | 22 | 22 | 25 | 25 | 738800
72 | Rupganj 33 MW PP(Summit) | 29 | 29 | 29 | 22 | 22 | 29 | 29 | 25 | 25 | 25 | 25 | 25 | 25 | 25 | 25 | 25 | 25 | 25 |  | 25 | 25 | 25 | 25 | 25 | 25 | 25 | 654800
73 | Ghorashal 108MW PP (Regent) | 7 | 7 | 7 | 7 | 7 | 7 | 7 | 6 | 6 | 6 | 6 | 6 | 45 | 52 | 12 | 12 | 12 | 51 |  | 80 | 103 | 103 | 103 | 103 | 107 | 107 | 806045
Feni Lanka Power
76 | Siddhirganj Desh
77 | Siddhirganj 100 PP(Dutch Bangla) | [26 empty] | 0
78 | Gazipur 52 MW PP | [17 empty] | 34 |  | 52 | 25 | 25 | 8 |  |  |  | 143232
79 | Kodda 150MW PP | [26 empty] | 0
80 | Jamalpur 95 MW PP(Powerpac)
81 | Jangalia 52 MW PP (Lakdanavi)
Gazipur 100 MW PP
| Kaptai 7 MW Solar PP | [5 empty] | 0 | 0.2 | 0.51 | 2.36 | 3.415 | 4.062 | 4.117 | 3.849 | 2.9 | 2.04 | 0.8 | [10 empty] | 24480
| Jodiac Power | [26 empty] | 0
| Karnaphuli Power Ltd. | [26 empty] | 0
82 | Madanganj 102 PP(Summit)
83 | Pagla (DPA )
84 | B.Baria (Aggreko) 85MW
85 | Keraniganj 100 MW PP (Powerpac) | [26 empty] | 0
86 | Meghnaghat CCPP(Summit)
87 | Meghnaghat 100 MW(IEL) | [26 empty] | 0
88 | Ghorashal 78.5 MW PP(MAX)
90 | Ashuganj 53MW PP (United)
91 | Juldah 100 MW Unit-1 (Acorn) | [17 empty] | 50 |  | 50 | 0 | [5 empty] | 105240
92 | Fenchuganj 44MW (Energyprima) | 50 | 50 | 50 | 50 | 50 | 50 | 50 | 50 | 50 | 50 | 50 | 50 | 50 | 50 | 50 | 10 | 15 | 50 |  | 50 | 50 | 50 | 50 | 50 | 50 |  | 1119024
93 | Ashuganj 51 MW PP (Midland) | 43 | 5 | 5 | 5 | 5 | 5 | 5 | 5 | 5 | 5 | 5 | 5 | 7 | 43 | 43 | 43 | 43 | 43 |  | 43 | 43 | 43 | 43 | 43 | 43 | 7 | 642980
94 | Gagnagar 102 MW PP (Digital Power)
95 | Patenga 50MW PP (Baraka) | [26 empty] | 0
96 | Chattogram 108 MW PP (ECPV) | [17 empty] | 11 |  | 11 | [6 empty] | 24000
97 | Katpotti 52 MW PP (Sinha) | [16 empty] | 7 | 43 |  | 47 | 24 | 24 | 24 | 24 | 6 | 0 | 217104
98 | Bosila 108MW PP(CLC) | [16 empty] | 2 | 52 |  | 68 | 68 | 72 | 72 |  |  |  | 267840
99 | Madanganj-55 MW PP(Summit) | [17 empty] | 14 |  | 0 | [6 empty] | 25426
100 | Manikganj 55 MW PP (Northern) | [26 empty] | 0
101 | Kushiara 163 MW CCPP (KP) | 100 | 100 | 100 | 100 | 100 | 100 | 100 | 100 | 130 | 130 | 130 | 163 | 130 | 130 | 130 | 100 | 100 | 163 |  | 163 | 163 | 163 | 163 | 163 | 163 | 163 | 3242937
102 | Sarishabari 3 MW Solar Plant | [6 empty] | 0 | 0.2 | 0.4 | 1.1 | 1.9 | 2 | 1.9 | 1.4 | 0.9 | 0.3 | [10 empty] | 10450
103 | Kamalaghat 54 MW PP(Banco Energy) | [26 empty] | 0
104 | Keranigonj 300 MW PP (APR)
105 | Bramhangoan 100 MW PP (Aggreko)
106 | Mymensingh 200 MW PP (United) | 80 | 0 | [14 empty] | 26 | 156 |  | 194 | 200 | 200 | 200 | 100 | 40 |  | 1159200
112 | Aurahati 100MW PP (Aggreko)
114 | Kodda 149 MW PP Unit-1 (Summit)
115 | Juldah 100 MW PP Unit-3 (Acorn)
116 | Chandpur 200MW (Desh energy) | [17 empty] | 17 |  | 0 | [6 empty] | 31200
117 | Ashuganj 150MW PP (Midland) | [26 empty] | 0
118 | Bibiyana-III 400 MW CCPP | 362 | 362 | 361 | 383 | 383 | 388 | 394 | 363 | 370 | 365 | 390 | 395 | 364 | 369 | 298 | 304 | 292 | 384 |  | 365 | 377 | 367 | 369 | 381 | 371 | 369 | 8775000
Jamalpur 115 MW PP (United)
| Anwara 300 MW PP (United) | [19 empty] | 0 | 0
120 | Eastern Zone Total | 4741 | 4276 | 4151 | 3971 | 3901 | 3941 | 3935.7 | 4054.76 | 4106.3 | 3986.325 | 4118.982 | 4351.427 | 4517.949 | 4281.3 | 4040.94 | 3841.2 | 3886 | 5077 |  | 5311 | 5292 | 5241 | 5145 | 4769 | 4567 | 4182 | 105888772
121
122
123 | Khulna 60MW
124 | Khulna 115 MW PP (KPCL-1 & 3)
125 | Khulna 115 PP MW (KPCL-2)
126
127 | Khulna (Aggreeco) 55MW
128 | Faridpur 50 MW Peaking PP
Khulna 225 MW CCPP
129 | Rupsha 105 MW PP (Orion rupsha)
130
131
132
133
| Barisal 110 MW PP (Summit ) | [16 empty] | 16 | 41 |  | 64 | 64 | 50 | 48 | 48 | 32 | 0 | 291840
136 | Barisal GT PP Unit-1& 2
137 | Bhola 95 MW PP (Aggreko)
| Bhola 225 MW CCPP | 115 | 115 | 115 | 115 | 115 | 115 | 115 | 115 | 115 | 115 | 115 | 115 | 115 | 115 | 115 | 115 | 115 | 115 |  | 115 | 115 | 115 | 115 | 115 | 115 | 115 | 2761000
140 | Bhola 33 MW PP (Venture) | 21 | 19 | 19 | 18 | 17 | 19 | 12 | 17 | 17 | 17 | 15 | 14 | 12 | 17 | 17 | 16 | 17 | 23 |  | 25 | 25 | 26 | 25 | 25 | 23 | 21 | 454300
141 | Noapara 100 MW PP (Bangla Trac)
142 | Noapara 40 MW PP (Khanjahan Ali) | [16 empty] | 0 | 40 |  | 40 | 40 | 40 | 40 | 0 |  |  | 186375
143 | Gopalganj 100 MW Peaking PP | 4 | 4 | 4 | 4 | 4 | 4 | 4 | 4 | 4 | 4 | 4 | 4 | 4 | 0 |  | 7 | 4 | 4 |  | 4 | 4 | 4 | 4 | 4 | 4 | 4 | 79744
144 | Bheramara GTPP Unit-1,2 & 3
145 | Madhumati 100 MW PP | [16 empty] | 21 | 44 |  | 50 | 32 | 32 | 32 | 15 | 0 |  | 204335
146 | Bheramara HVDC | 137 | 138 | 137 | 137 | 124 | 125 | 125 | 124 | 124 | 123 | 125 | 168 | 167 | 168 | 171 | 171 | 177 | 432 |  | 432 | 432 | 432 | 432 | 432 | 289 | 189 | 5076363
147 | Bheramara 360 MW CCPP | 250 | 255 | 255 | 265 | 220 | 220 | 220 | 312 | 280 | 240 | 240 | 300 | 300 | 230 | 200 | 200 | 200 | 290 |  | 305 | 300 | 300 | 300 | 305 | 305 | 305 | 6350112
148
149
150 | Barapukuria TPP Unit-1
151 | Barapukuria TPP Unit-2
152 | Barapukuria 275 MW TPP Unit-3 | 160 | 160 | 160 | 160 | 160 | 160 | 159 | 159 | 160 | 160 | 160 | 160 | 160 | 160 | 160 | 160 | 160 | 160 |  | 160 | 160 | 160 | 160 | 160 | 160 | 160 | 3919700
153 | Baghabari 71 MW GTPP | 50 | 50 | 50 | 50 | 50 | 50 | 50 | 50 | 50 | 50 | 50 | 50 | 50 | 50 | 50 | 50 | 50 | 50 |  | 50 | 50 | 50 | 50 | 50 | 50 | 50 | 1200000
156 | Baghabari 100 MW GTPP
Baghabari 50 MW Peaking PP
157 | Sirajgonj 225MW CCPP Unit-1 (Gas) | 180 | 174 | 203 | 190 | 200 | 204 | 205 | 206 | 205 | 189 | 182 | 200 | 193 | 201 | 175 | 171 | 178 | 185 |  | 200 | 200 | 205 | 205 | 204 | 205 | 193 | 4956827
158 | Sirajgonj 225MW CCPP Unit-1(Oil)
| Sirajgonj 225 MW CCPP Unit-2 (Gas) | 206 | 205 | 205 | 205 | 205 | 205 | 203 | 202 | 202 | 185 | 179 | 179 | 195 | 208 | 181 | 172 | 174 | 180 |  | 191 | 193 | 193 | 193 | 192 | 198 | 200 | 4858300
Sirajgonj 225 MW CCPP Unit-2 (Oil)
159 | Sirajgonj 225MW CCPP Unit-3 (Gas) | 201 | 202 | 208 | 130 | 130 | 130 | 130 | 179 | 182 | 190 | 190 | 201 | 197 | 204 | 195 | 190 | 191 | 189 |  | 196 | 204 | 204 | 202 | 203 | 208 | 208 | 4783255
Sirajgonj 225MW CCPP Unit-3 (Oil)
Sirajgonj 400 MW CCPP Unit-4
160 | Sirajgonj 400MW CCPP Unit-4 (Oil)
161 | Bera 70 MW Peaking PP
162 | Bogra 22 MW PP (GBB) | 22 | 0 | [9 empty] | 0 | 13 | 22 | 21 | 21 | 20 | 21 |  | 21 | 22 | 22 | 22 | 22 | 22 |  | 259200
163 | Bogura 20 MW PP (Energyprima) | 14 | 13 | 0 | [8 empty] | 0 | 11 | 14 | 14 | 14 | 14 | 14 |  | 14 | 14 | 14 | 14 | 14 | 14 | 14 | 183528
164 | Ullapara 11 MW PP (Summit) | 8 | 8 | 8 | 8 | 8 | 8 | 8 | 8 | 10 | 10 | 10 | 10 | 10 | 10 | 10 | 10 | 10 | 11 |  | 11 | 11 | 11 | 11 | 11 | 11 | 11 | 237042
165 | Amnura 50 MW PP(Sinha) | [16 empty] | 0 | 40 |  | 33 | 33 | 40 | 40 | 12 |  |  | 180720
166 | Katakhali 50 MW PP (Northern)
167 | Katakhali 50 MW Peaking PP
168 | Santahar 50 MW Peaking PP
169 | Natore 52 MW PP (Rajlanka)
170 | Chapainawabganj 100 MW Peaking PP
171 | Baghabari 200 MW PP (Paramount)
| Bagura 113 MW PP (Confidence)-2 | [17 empty] | 56 |  | 108 | 72 | 72 | 72 |  |  |  | 368928
172 | Confidence Power Bogura Unit-1 113 MW
173 | Rangpur 20 MW GTPP
175 | Saidpur 20 MW GTPP
176 | Rangpur 113 MW PP (Confidence) | 0 | [16 empty] | 105 |  | 113 | 90 | 60 | 36 |  |  |  | 377400
177 | Sympa Solar Power 8MW | [5 empty] | 0 | 0.1 | 0.6 | 1.2 | 3.8 | 4.7 | 4.9 | 4.9 | 4.2 | 2.6 | 1 | 0.1 | [9 empty] | 28840
178
178