## Forecast
[5 empty] | Power Grid Company of Bangladesh Ltd. | [10 empty] | QF-LDC-07
|  |  | Report on Forecasted Generation & Demand of national grid on | [6 empty] | 2019-12-20 | Friday
|  | Date (day): | 2019-12-20 |  | Friday
| Probable Maximum |  | Generation : |  | (a) At Day Peak Hour : | 10806.6 | MW |  |  | (b) At Evening Peak Hour : |  | 13493 | MW
Sl. | [6 empty] | Present | Actual Generation |  | Forecasted Available Gen. on |  | Ev. Peak Gen.Shortage |  | Plants under |  | Probable
No. | Name of the Power Station |  | Fuel | Producer | Installed Capacity |  | Capacity | On | 2019-12-19 | 2019-12-20 | during | for Fuel | for plant. S/D | Shut down (date)/ |  | Start up
[8 empty] | Day Peak | Ev. Peak | Day Peak | Ev. Peak | Limitation | M/C Problem | Remarks |  | Date
[5 empty] | Unit No. X Capacity | MW | MW | MW | MW | MW | MW | MW | MW
1 | Ghorasal TPP (Unit-1&2) |  | Gas | PDB | 2*55 | 110 | 85 | 35 | 35 | 35 | 35 |  | 50 | Unit-1 Under maint.
| Ghorasal Repowered CCPP Unit-3 |  | Gas | PDB | 1*210 | 210 | 170 | 85 | 94 | 0 | 0 |  |  | Under maint.
| Ghorasal Repowered CCPP Unit-4 |  | Gas | PDB | 1*210 | 210 | 180 | 0 | 0 | 200 | 200 |  | -20
| Ghorasal TPP Unit-5 |  | Gas | PDB | 1*210 | 210 | 190 | 0 | 0 | 0 | 0 |  | 190 | Under maint
2 | Ghorasal 365 MW CCPP Unit-7 |  | Gas | PDB | 1*243+1*122 | 365 | 365 | 0 | 0 | 0 | 0 |  | 365 | Under maint
3 | Ghorashal 78.5 MW PP(MAX) |  | Gas | QRPP | 2*40 | 78 | 78 | 20 | 84 | 0 | 0 | 78 |  | Gas shortage
4 | Ghorashal 108MW PP (Regent) |  | Gas | IPP | 34*3.35 | 108 | 108 | 107 | 107 | 108 | 108
5 | Haripur GTPP |  | Gas | SBU, PDB | 2*32 | 64 | 40 | 0 | 0 | 0 | 0 |  | 40 | Under maint.
6 | Haripur 412 MW CCPP |  | Gas | EGCB | 1*273+1*139 | 412 | 412 | 187 | 347 | 300 | 300 |  | 139 | ST Under maint.
7 | Haripur 360MW CCPP(HPL) |  | Gas | IPP | 1*235+1*125 | 360 | 360 | 342 | 282 | 360 | 360
8 | Meghnaghat 450 MW CCPP(MPL) |  | Gas | IPP | 2*150+1*150 | 450 | 450 | 450 | 450 | 450 | 450
9 | Meghnaghat 100 MW(IEL) |  | HFO | QRPP | 12*8.9 | 100 | 100 | 41 | 100 | 100 | 100
10 | Meghnaghat CCPP(Summit) |  | Gas | IPP | 2*110+1*110 | 305 | 305 | 0 | 0 | 0 | 0 | 305 |  | Gas shortage
11 | Madanganj 102 PP(Summit) |  | HFO | QRPP | 6*17 | 102 | 100 | 0 | 0 | 100 | 100
12 | Madanganj-55 MW PP(Summit) |  | HFO | (IPP) | 3*17.08+1*11.3 | 55 | 55 | 15 | 15 | 55 | 55
13 | Keraniganj 100 MW PP (Powerpac) |  | HFO | QRPP | 8*13.45 | 100 | 100 | 0 | 0 | 100 | 100
14 | Narshingdi 22 MW PP (Doreen) |  | Gas | SIPP, REB | 8*2.90 | 22 | 22 | 19 | 19 | 22 | 22
15 | 210 MW Siddhirgonj TPP |  | Gas | PDB | 1*210 | 210 | 115 | 0 | 0 | 0 | 0 |  | 115 | Under maint.
16 | Siddhirgonj 2*120 MW GTPP |  | Gas | EGCB | 2*105 | 210 | 210 | 82 | 97 | 100 | 100 | 110 |  | Gas shortage
17 | Siddhirganj 100 PP(Dutch Bangla) |  | HFO | QRPP | 12*8.9 | 100 | 100 | 0 | 50 | 100 | 100
18 | Siddhirganj 335 MW CCPP |  | Gas | EGCB | 1*217+118 | 335 | 335 | 240 | 64 | 335 | 335
19 | Gagnagar 102 MW PP (Digital Power) |  | HFO | IPP | 12*8.924 | 102 | 102 | 64 | 102 | 93 | 93 |  | 9 | Engine problem
20 | Katpotti 52 MW PP (Sinha) |  | HFO | IPP | 7*7.9 | 51 | 51 | 0 | 47 | 50 | 50
21 | Kamalaghat 54 MW PP(Banco Energy) |  | HFO | IPP | 3*18 | 54 | 54 | 53 | 53 | 54 | 54
22 | Kodda 150MW PP |  | HFO | BPDB-RPCL | 9*17.06 | 149 | 149 | 0 | 65 | 149 | 149
23 | Manikganj 55 MW PP (Northern) |  | HFO | IPP | 3*19.3 | 55 | 55 | 17 | 55 | 55 | 55
24 | Nababganj 55 MW PP (Southern power ) |  | HFO | IPP | 3*19.3 | 55 | 55 | 0 | 0 | 55 | 55
25 | Bosila 108MW PP(CLC) |  | HFO | IPP | 12*8.775+1*3.5 | 108 | 108 | 0 | 0 | 72 | 72 |  | 36 | Engine problem
26 | Summit Power,(Madhabdi+Ashulia) |  | Gas | SIPP,REB | 3*3.67+4*8.73 | 80 | 80 | 47 | 57 | 57 | 57 |  | 23 | Engine problem
27 | Maona 33 MW PP(Summit) |  | Gas | SIPP,REB | 4*8.73 | 33 | 33 | 25 | 25 | 33 | 33
28 | Rupganj 33 MW PP(Summit) |  | Gas | SIPP,REB | 4*8.73 | 33 | 33 | 33 | 33 | 33 | 33
29 | Gazipur 52 MW PP |  | HFO | IPP | 6*8.9 | 52 | 52 | 0 | 8 | 52 | 52
30 | Tongi 80 MW GTPP |  | Gas | PDB | 1* 105 | 105 | 105 | 0 | 0 | 0 | 0 | 105 |  | Gas shortage
31 | Kodda 300 MW PP Unit-2 (Summit) |  | HFO | IPP | 18*17.076 | 300 | 300 | 0 | 0 | 200 | 300
32 | Keranigonj 300 MW PP (APR) |  | HSD | IPP | 256*1.4 | 300 | 300 | 0 | 0 | 0 | 300
33 | Bramhangoan 100 MW PP (Aggreko) |  | HSD | IPP | 100 | 100 | 100 | 0 | 0 | 0 | 100
34 | Aurahati 100MW PP (Aggreko) |  | HSD | IPP | 0.85*23+0.95*91 | 100 | 100 | 0 | 0 | 0 | 100
35 | Kodda 149 MW PP Unit-1 (Summit) |  | HFO | IPP | 149 | 149 | 149 | 0 | 0 | 149 | 149
36 | Gazipur 100 MW PP |  | HFO | RPCL | 100 MW | 105 | 105 | 34 | 70 | 100 | 100
| Dhaka area Total |  |  |  |  | 6047 | 5811 | 1896 | 2259 | 3517 | 4117 | 598 | 947
37 | Chattogram TPP-1 |  | Gas | PDB | 1*210 | 210 | 180 | 100 | 120 | 120 | 120 | 60 |  | Gas shortage
| Chattogram TPP-2 |  | Gas | PDB | 1*210 | 210 | 180 | 190 | 150 | 120 | 120 | 60 |  | Gas shortage
38 | Raozan 25 MW PP |  | HFO | IPP | 3*8.9 | 25 | 25 | 0 | 0 | 25 | 25
39 | Teknaf 20MW PP (Solartech) |  | Solar | Teknaf Solartech Energy Ltd. | 20 | 20 | 20 | 19 | 0 | 20 | 0
40 | Patenga 50MW PP (Baraka) |  | HFO | IPP | 8*6.98 | 50 | 50 | 0 | 46 | 50 | 50
41 | Karnaphuli Hydro PP Unit-1,2,3,4, 5 |  | Hydro | PDB | 2*40+3*50 | 230 | 230 | 40 | 82 | 80 | 80 | 150 |  | Low water level
42 | Sikalbaha 225MW CCPP |  | Gas/HSD | PDB | 1*150+1*175 | 225 | 225 | 203 | 203 | 215 | 215
43 | Sikalbaha Peaking GT |  | Gas/HSD | PDB | 1*150 | 150 | 150 | 145 | 140 | 150 | 150
44 | Sikalbaha 105 MW PP (Baraka Sikalbaha) |  | HFO | IPP | 105 MW | 105 | 105 | 0 | 0 | 105 | 105
45 | Hathazari 100 MW peaking PP |  | HFO | PDB | 11*8.9 | 98 | 98 | 0 | 0 | 0 | 0 |  | 98 | Under maint.
46 | Dohazari -Kalaish 100 MW Peaking |  | HFO | PDB | 6*17 | 102 | 102 | 0 | 19 | 100 | 100
47 | Juldah 100 MW Unit-1 (Acorn) |  | HFO | QRPP | 8*13.45 | 100 | 100 | 0 | 0 | 100 | 100
48 | Juldah 100 MW PP Unit-3 (Acorn) |  | HFO | IPP | 0 | 100 | 100 | 0 | 70 | 100 | 100
49 | Barabkunda 22 MW PP (Regent) |  | Gas | SIPP, PDB | 8*2.90 | 22 | 22 | 18 | 18 | 21 | 21
* | Malancha, Ctg. EPZ (United) |  | Gas |  | 5*8.73+3*9.34 |  | 0 | 6 | 22 | 14 | 14
50 | Chattogram 108 MW PP (ECPV) |  | HFO | IPP | 16*7 | 108 | 108 | 0 | 0 | 50 | 100
51 | Kaptai 7 MW Solar PP |  | Solar | PDB | 7.4 MW | 7 | 7 | 4.24 | 0 | 5 | 0
52 | Anwara 300 MW PP (United) |  | HFO | IPP | 300 MW | 300 | 300 | 52 | 159 | 230 | 300
53 | Jodiac Power |  | HFO | IPP | 3*18.55+1*3.6 | 54 | 54 | 0 | 0 | 54 | 54
54 | Karnaphuli Power Ltd. |  | HFO | IPP | 110 | 110 | 110 | 0 | 0 | 50 | 110
| Chattogram area Total |  |  |  |  | 2226 | 2166 | 777.24 | 1029 | 1609 | 1764 | 270 | 98
55 | Ashuganj TPP Unit- 3 |  | Gas | APSCL | 1*150 | 150 | 135 | 125 | 125 | 125 | 125
| Ashuganj TPP Unit- 4 |  | Gas | APSCL | 1*150 | 150 | 129 | 0 | 0 | 0 | 0 |  | 129 | Under maint
| Ashuganj TPP Unit- 5 |  | Gas | APSCL | 1*150 | 150 | 134 | 0 | 0 | 0 | 0 | 134 |  | Gas shortage
56 | Ashuganj 225 MW CCPP |  | Gas | APSCL | 1*142+1*75 | 221 | 221 | 0 | 0 | 0 | 0 |  | 221 | Under Maint.
57 | Ashuganj 450 MW CCPP(North) |  | Gas | APSCL | 1*360 | 360 | 360 | 330 | 340 | 240 | 240 |  | 120 | ST under maint.
58 | Ashuganj 450 MW CCPP(South) |  | Gas | APSCL | 1*360 | 360 | 360 | 320 | 290 | 360 | 360 |  |  | FGMO
59 | Ashuganj 50 MW PP |  | Gas | APSCL | 14*3.968 | 53 | 45 | 37 | 37 | 37 | 37 |  | 8 | Engine problem
60 | Ashuganj 55 MW PP (Precision) |  | Gas | RPP | 15*4 | 55 | 55 | 0 | 0 | 0 | 0 |  | 55 | Under Maint.
61 | Ashuganj 53MW PP (United) |  | Gas | QRPP | 14*4 | 53 | 53 | 0 | 0 | 0 | 0 |  |  | Contract Expired
62 | Ashuganj 195MW PP (APSCL-United) |  | Gas | IPP | 20*9.73+1*16 | 195 | 195 | 150 | 187 | 150 | 185
63 | Ashuganj 51 MW PP (Midland) |  | Gas | IPP | 6*9.34 | 51 | 51 | 43 | 43 | 43 | 43 |  | 8 | Engine problem
64 | Ashuganj 150MW PP (Midland) |  | HFO | IPP | 23*7.015 | 150 | 150 | 0 | 70 | 150 | 150
65 | Titas 50 MW Peaking PP |  | HFO | PDB | 6*8.92 | 52 | 52 | 0 | 0 | 0 | 50
66 | Chandpur 150 MW CCPP |  | Gas | PDB | 1*106+1*57 | 163 | 163 | 0 | 0 | 0 | 0 |  | 163 | under maint.
67 | Chandpur 200MW (Desh energy) |  | HFO | IPP | 0 | 200 | 200 | 0 | 17 | 150 | 200
68 | Feni 22MW PP (Doreen) |  | Gas | SIPP, PDB | 8*2.90 | 22 | 22 | 22 | 19 | 22 | 22
69 | Feni 11 MW PP (Doreen) |  | Gas | SIPP, REB | 4*2.90 | 11 | 11 | 11 | 11 | 11 | 11
** | Impoprt (Tripura) |  |  | Imported power | 0 | 160 | 160 | 82 | 98 | 90 | 105
70 | Jangalia 33MW PP (Summit) |  | Gas | SIPP, PDB | 4*8.73 | 33 | 33 | 33 | 33 | 33 | 33
71 | Jangalia 52 MW PP (Lakdanavi) |  | HFO | IPP | 6*8.92 | 52 | 52 | 0 | 0 | 0 | 50
72 | Cumilla 25 MW PP (Summit) |  | Gas | SIPP, PDB | 3*3.67+2*6.97 | 25 | 25 | 20 | 20 | 20 | 20
73 | Daudkandi 200 MW PP (B.Trac) |  | HSD | IPP | 154*1.4 | 200 | 200 | 0 | 0 | 0 | 200
74 | Feni Lanka Power |  | HFO | IPP | 7*18.415+1*9.78 | 114 | 114 | 0 | 18 | 0 | 114
| Cumilla Area Total |  |  |  |  | 2980 | 2920 | 1173 | 1308 | 1431 | 1945 | 134 | 704
75 | RPCL 210MW CCPP |  | Gas | IPP | 4*35+1*70 | 210 | 202 | 133 | 112 | 150 | 150 | 52 |  | Gas shortage
76 | Tangail 22 MW PP (Doreen) |  | Gas | SIPP, PDB | 8*2.90 | 22 | 22 | 20 | 22 | 22 | 22
77 | Jamalpur 95 MW PP(Powerpac) |  | HFO | IPP | 12*8.924 | 95 | 95 | 48 | 94 | 95 | 95
78 | Sarishabari 3 MW Solar Plant |  | Solar | IPP | 1*3 | 3 | 3 | 0.4 | 0 | 1.6 | 0
79 | Mymensingh 200 MW PP (United) |  | HFO | IPP | 200 | 200 | 200 | 0 | 5 | 100 | 200
80 | Jamalpur 115 MW PP (United) |  | HFO | IPP | 115 MW | 115 | 115 | 0 | 115 | 115 | 115
| Mymensingh Area Total |  |  |  |  | 645 | 637 | 201.4 | 348 | 483.6 | 582 | 52 | 0
81 | Fenchugonj CCPP Phase-1 |  | Gas | PDB | 2*32+1*33 | 97 | 70 | 60 | 60 | 60 | 60
82 | Fenchugonj CCPP Phase-2 |  | Gas | PDB | !F71 | 104 | 90 | 89 | 89 | 85 | 89
83 | Kushiara 163 MW CCPP (KP) |  | Gas | IPP | 1*109+1*54 | 163 | 163 | 163 | 163 | 163 | 163
84 | Shajibazar 330 MW CCPP |  | Gas | PDB | 3*110 | 330 | 330 | 0 | 0 | 0 | 0 |  | 330 | Under maint
85 | Fenchugonj 51 MW PP (Barakatullah) |  | Gas | RPP | 19*2.90 | 51 | 51 | 44 | 47 | 51 | 51
86 | Fenchuganj 44MW (Energyprima) |  | Gas | RPP | 12*3.3+5*2 | 44 | 44 | 0 | 47 | 44 | 44
87 | Hobiganj 11MW PP Cofidence-E |  | Gas | SIPP, REB | 4*2.90 | 11 | 11 | 11 | 11 | 11 | 11
88 | Shahjibazar GTPP Unit- 8 & 9 |  | Gas | PDB | 2*35 | 70 | 66 | 53 | 58 | 66 | 66 |  |  | FGMO
89 | Shahjibazar 86MW PP (Shahjibazar) |  | Gas | RPP | 32*2.90 | 86 | 86 | 79 | 79 | 79 | 79 |  | 7 | Engine problem
90 | Shahjibazar 50MW PP (EPL) |  | Gas | RPP | 27*2.0 | 50 | 50 | 0 | 0 | 0 | 0 |  |  | Contact expired
91 | Sylhet 150 MW CCPP |  | Gas | PDB | 1*142 | 142 | 142 | 0 | 0 | 0 | 0 |  | 142 | Under maint.
92 | Sylhet 20 MW GTPP |  | Gas | PDB | 1*20 | 20 | 20 | 17 | 17 | 17 | 17
93 | Sylhet 50MW PP (EPL) |  | Gas | RPP | 27*2 | 50 | 50 | 37 | 43 | 40 | 40 |  | 10 | Engine problem
94 | Shahjahanulla 25 MW PP |  | Gas | SIPP, REB | 3*9.34 | 25 | 25 | 24 | 24 | 24 | 24
95 | Bibiana-II 341 MW CCPP (Summit) |  | Gas | IPP | 1*222+1*119 | 341 | 341 | 0 | 0 | 0 | 0 |  | 341 | Under maint. |  | 28/12/2019
96 | Bibiyana-III 400 MW CCPP |  | Gas | PDB | 400 MW | 400 | 400 | 363 | 364 | 400 | 400 |  |  | FGMO
97 | Sylhet 10MW PP (Desh) |  | Gas | RPP | 6*1.95 | 10 | 10 | 10 | 10 | 10 | 10
| Sylhet Area Total |  |  |  |  | 1994 | 1949 | 950 | 1012 | 1050 | 1054 | 0 | 830
98 | Bheramara GTPP Unit-1,2 & 3 |  | HSD | PDB | 3*20 | 60 | 46 | 0 | 0 | 0 | 40
** | Bheramara (HVDC ) |  | 0 | Imported power | 2*500 | 1000 | 1000 | 300 | 643 | 176 | 448
99 | Khulna 115 PP MW (KPCL-2) |  | HFO | QRPP | 7*17 | 115 | 115 | 16 | 18 | 0 | 115
100 | Faridpur 50 MW Peaking PP |  | HFO | PDB | 8*6.89 | 54 | 54 | 0 | 0 | 0 | 25
101 | Khulna 225 MW CCPP |  | HSD | NWPGCL | 1*150+1*75 | 230 | 230 | 0 | 0 | 0 | 200
102 | Gopalganj 100 MW Peaking PP |  | HFO | PDB | 16*6.98 | 109 | 109 | 7 | 4 | 30 | 70
103 | Bheramara 360 MW CCPP |  | Gas | NWPGCL | 1*278+1*132 | 410 | 410 | 270 | 175 | 300 | 300 |  | 110 | ST under maint
104 | Noapara 40 MW PP (Khanjahan Ali) |  | HFO | QRPP | 5*8.5 | 40 | 40 | 0 | 24 | 40 | 40
105 | Noapara 100 MW PP (Bangla Trac) |  | HSD | IPP | 70*1.4 | 100 | 100 | 0 | 0 | 80 | 100
106 | Rupsha 105 MW PP (Orion rupsha) |  | HFO | IPP | 6*18.445 | 105 | 105 | 0 | 0 | 50 | 105
107 | Madhumati 100 MW PP |  | HFO | IPP | 100 MW | 105 | 105 | 15 | 50 | 32 | 100
| Khulna Area Total |  |  |  |  | 2328 | 2314 | 608 | 914 | 708 | 1543 | 0 | 110
108 | Barisal 110 MW PP (Summit ) |  | HFO | IPP | 7*17.076 | 110 | 110 | 16 | 110 | 70 | 110
109 | Barisal GT PP Unit-1& 2 |  | HSD | PDB | 2*20 | 40 | 30 | 0 | 0 | 0 | 30
110 | Bhola 33 MW PP (Venture) |  | Gas | RPP | 1*34.50 | 33 | 33 | 5 | 9 | 20 | 20 |  | 13 | Engine problem
111 | Bhola 225 MW CCPP |  | Gas | PDB | 2*63+1*68 | 194 | 194 | 65 | 65 | 60 | 60 |  | 130 | GT-1 & ST Under maint.
112 | Bhola 95 MW PP (Aggreko) |  | Gas | QRPP | 96*1.10 | 95 | 95 | 0 | 0 | 95 | 95
| Barisal Area Total |  |  |  |  | 472 | 462 | 86 | 184 | 245 | 315 | 0 | 143
113 | Baghabari 71 MW GTPP |  | Gas | PDB | 1*71 | 71 | 71 | 50 | 50 | 50 | 50 | 21 |  | Gas shortage
| Baghabari 100 MW GTPP |  | Gas | PDB | 1*100 | 100 | 100 | 0 | 0 | 0 | 0 | 100 |  | Gas shortage
114 | Baghabari 50 MW Peaking PP |  | HFO | PDB | 6*8.9 | 52 | 52 | 0 | 0 | 0 | 50
115 | Bera 70 MW Peaking PP |  | HFO | PDB | 9*8.29 | 71 | 71 | 0 | 0 | 0 | 45
116 | Amnura 50 MW PP(Sinha) |  | HFO | QRPP | 7*7.79 | 50 | 50 | 0 | 50 | 50 | 50
117 | Katakhali 50 MW PP (Northern) |  | HFO | QRPP | 6*8.9 | 50 | 50 | 0 | 0 | 40 | 40 |  | 10 | Engine problem
118 | Katakhali 50 MW Peaking PP |  | HFO | PDB | 6*8.7 | 50 | 50 | 0 | 0 | 40 | 40
119 | Sirajgonj 225MW CCPP Unit-1 |  | Gas/HSD | NWPGCL | 1*150+1*75 | 210 | 210 | 205 | 205 | 210 | 210 |  |  | FGMO
120 | Sirajgonj 225MW CCPP Unit-2 |  | Gas/HSD | NWPGCL | 1*150+1*75 | 220 | 220 | 0 | 0 | 0 | 0 | 220 |  | Gas shortage.
121 | Sirajgonj 225MW CCPP Unit-3 |  | Gas/HSD | NWPGCL | 1*141 | 220 | 220 | 206 | 208 | 220 | 220 |  |  | FGMO
122 | Sirajgonj 400 MW CCPP Unit-4 |  | Gas/HSD | SNWPGCL | 1*282+1*132 | 414 | 414 | 358 | 394 | 290 | 400 |  |  | FGMO
123 | Santahar 50 MW Peaking PP |  | HFO | PDB | 6*8.7 | 50 | 50 | 0 | 0 | 0 | 36
124 | Bogra 22 MW PP (GBB) |  | Gas | RPP | 6*4 | 22 | 22 | 22 | 22 | 22 | 22
125 | Bogura 20 MW PP (Energyprima) |  | Gas | RPP | 5*3.3+5*2 | 20 | 10 | 14 | 14 | 14 | 14
126 | Ullapara 11 MW PP (Summit) |  | Gas | SIPP, REB | 4*2.90 | 11 | 11 | 8 | 11 | 11 | 11
127 | Natore 52 MW PP (Rajlanka) |  | HFO | IPP | 52 | 52 | 52 | 0 | 0 | 52 | 52
128 | Chapainawabganj 100 MW Peaking PP |  | HFO | PDB | 104 | 104 | 104 | 0 | 0 | 80 | 100
129 | Baghabari 200 MW PP (Paramount) |  | HSD | IPP | 200 MW | 200 | 200 | 0 | 0 | 200 | 200
130 | Bagura 113 MW PP (Confidence)-2 |  | HFO | IPP | 113 MW | 113 | 113 | 0 | 0 | 0 | 113
131 | Confidence Power Bogura Unit-1 113 MW |  | HFO | IPP | 6*18.55 | 113 | 113 | 5 | 108 | 113 | 113
| Rajshahi Area Total |  |  |  |  | 2193 | 2183 | 868 | 1062 | 1392 | 1766 | 341 | 10
132 | Barapukuria TPP Unit-1 |  | Coal | PDB | 1*125 | 125 | 85 | 0 | 0 | 0 | 0 |  | 85 | Under maint.
| Barapukuria TPP Unit-2 |  | Coal | PDB | 1*125 | 125 | 85 | 0 | 0 | 0 | 0 |  | 85 | Under maint.
133 | Barapukuria 275 MW TPP Unit-3 |  | Coal | PDB | 1*275 | 274 | 274 | 260 | 259 | 250 | 260
134 | Rangpur 20 MW GTPP |  | HSD | PDB | 1*20 | 20 | 20 | 0 | 0 | 0 | 17
135 | Saidpur 20 MW GTPP |  | HSD | PDB | 1*20 | 20 | 20 | 0 | 0 | 0 | 17
136 | Rangpur 113 MW PP (Confidence) |  | HFO | IPP | 113 MW | 113 | 113 | 0 | 112 | 113 | 113
137 | Sympa Solar Power 8MW |  | Solar | IPP | 8 MW | 8 | 8 | 5.2 | 0 | 8 | 0
| Rangpur Area Total |  |  |  |  | 685 | 605 | 265.2 | 371 | 371 | 407 | 0 | 170
| Total |  |  |  |  | 19570 | 19047 | 6824.84 | 8487 | 10806.6 | 13493 | 1395 | 3012
| Usable load at Substation end after deducting Auxiliary use & Transmission loss | [6 empty] | 6409.0933 | 7970 | 10148.2976 | 12671.051
A. |  | 2019-12-19 | (Yesterday) |  |  |  |  | Thursday
1 | Highest Generation : |  |  | 8487 | MW at | 19:00 | hrs | 11 Evening Peak Hour : | [5 empty] | 19:00 | hrs.
2 | Minimum Generation : |  |  | 4989 | MW at | 5:00 | hrs | 12 Max. Demand (Generation end) at evening peak hour : | [5 empty] | 8487 | MW
3 | Day peak Generation : |  |  | 6824.84 | MW at | 12:00 | hrs | 13 Max. Demand (Substation end) at evening peak hour : | [5 empty] | 7970 | MW
4 | Evening peak Generation : |  |  | 8487 | MW at | 19:00 | hrs | 14 Load Shed (Substation end) at evening peak hour : | [5 empty] | 0 | MW
5 | Total Energy Generation : |  | 179.1635 | MKWHr | By Solar | 0.13624 | MKWHr | 15. Area wise Demand (S/S end), Supply (S/S end) & | [5 empty] | 16 Hourly Load Shed during
| By Gas : | 152.3308 | MKWHr |  | By Oil: | 9.9014 | MKWHr | Load Shed (S/S end) at Evening peak hour in MW : | [5 empty] | Evening Peak hours :
| By Coal : | 5.5299 | MKWHr |  | By Hydro: | 1.6307 | MKWHr | Area | Demand | Supply |  | Loadshed |  | Time |  | Loadshed
6 | Generation Shortfall : |  | For Fuel Limitation = |  |  | 1395 | MW | Dhaka | 2896 | 2896 |  | 0
|  |  | For Plants S/D or M/C prob = |  |  | 3012 | MW | Chittagong | 889 | 889 |  | 0 |  | 18:00 |  | 0
|  |  | Total = |  |  | 4407 | MW | Khulna | 991 | 991 |  | 0 |  | 18:30 |  | 0
7 | Total Gas Supplied : |  |  | 1074.67 | MMCFD |  |  | Rajshahi | 817 | 817 |  | 0 |  | 19:00 |  | 0
8 | Fuel Cost : | i) Gas : | Taka | 150548787.68 | ii) Oil : | Taka | 92432669.78 | Comilla | 697 | 697 |  | 0 |  | 19:30 |  | 0
|  | iii) Coal : | Taka | 22617291 | Total | Taka | 265598748.46 | Mymensingh | 638 | 638 |  | 0 |  | 20:00 |  | 0
9 | Power flow through E-W Interconnectors : |  |  |  | i) Energy | 2.037 | MKWHr. | Sylhet | 312 | 312 |  | 0 |  | 21:00 |  | 0
| ii) During Peak Demand : |  |  | -199 | MW (E to W) at | 19:00 | hrs | Barisal | 223 | 223 |  | 0 |  | 22:00 |  | 0
| iii) Maximum : |  |  | -360 | MW at | 8:00 | hrs | Rangpur | 507 | 507 |  | 0 |  | 23:00 |  | 0
10 | Maximum Temperature in Dhaka was |  |  |  | 16.2° C |  |  | Total | 7970 | 7970 |  | 0
B. |  | 2019-12-20 | (Today) |  |  |  | Friday |  |  | Probable max. temperature in Dhaka |  |  | 24.1° C
Forecast
1 | Maximum Demand* Evening (Generation end) |  |  |  | 7700 | MW |  | 6 Total Load Shed forecast (Substation end) : |  |  |  |  | 0 | MW
2 | Maximum Generation (Generation end) |  |  |  | 13493 | MW |  | 7 Area wise Load Shed forecast (Substation end) :
3 | Maximum Demand* Day (Generation end) |  |  |  | 5700 | MW
4 | Reserve(Generation end) |  |  |  | 5793 | MW |  | Dhaka | Chittagong | Khulna | Rajshahi | Comilla | Mymensingh | Sylhet | Barisal | Rangpur
5 | Total Energy Generation |  |  |  | 162.5497 | MKWHr |  | MW | MW | MW | MW | MW | MW | MW | MW | MW
6 | Actual Minimum Generation up to 8:00 hrs. |  |  |  | 5075 | MW at | 5:00 | 0 | 0 | 0 | 0 | 0 | 0 | 0 | 0 | 0
* Import Through HVDC C/B Interconnector : |  |  |  |  | i) Energy | 7.7193 | MKWHr. | ii) HVDC Flow at Peak Time |  | 643 | MW at | 19:00 | hrs.
* Import Through Comilla C/B Interconnector : |  |  |  |  | i) Energy | 1.9152 | MKWHr. | iii) Maximum HVDC Flow : |  | 644 | MW at | 20:00 | hrs.
*Cost for HVDC, Tripura & Solar energy is not usually included in the total fuel cost.
Water Level of Kaptai Lake at 06:00 hr (ft): |  |  |  |  | (a) Yesterday : | 97.32 |  | (b) Today: | 97.2 |  | (c) Rule Curve: |  | 104.2
.
|  |  |  | Sub Divisional Engineer | [6 empty] | Executive Engineer
|  |  |  | Network Operation Division | [6 empty] | Network Operation Division

## YesterdayGen
2019-12-19
Plant Name | Ghorasal TPP (Unit-1&2) | Ghorasal Repowered CCPP Unit-3 | Ghorasal Repowered CCPP Unit-4 | Ghorasal TPP Unit-5 | Ghorasal 365 MW CCPP Unit-7 | Ghorashal 108MW PP (Regent) | Ghorashal 78.5 MW PP(MAX) | Haripur 412 MW CCPP | Haripur 360MW CCPP(HPL) | Plant Removed | Haripur GTPP | Meghnaghat 450 MW CCPP(MPL) | Meghnaghat CCPP(Summit) | Meghnaghat 100 MW(IEL) | Madanganj 102 PP(Summit) | Madanganj-55 MW PP(Summit) | Siddhirganj 335 MW CCPP | 210 MW Siddhirgonj TPP | Siddhirgonj 2*120 MW GTPP | Siddhirganj Desh | Siddhirganj 100 PP(Dutch Bangla) | Gagnagar 102 MW PP (Digital Power) | Kodda 150MW PP | Keraniganj 100 MW PP (Powerpac) | Bosila 108MW PP(CLC) | Pagla (DPA ) | Katpotti 52 MW PP (Sinha) | Kamalaghat 54 MW PP(Banco Energy) | Manikganj 55 MW PP (Northern) | Nababganj 55 MW PP (Southern power ) | Narshingdi 22 MW PP (Doreen) | Summit Ashulia | Summit Madhabdi | Maona 33 MW PP(Summit) | Rupganj 33 MW PP(Summit) | Gazipur 52 MW PP | Tongi 80 MW GTPP | Karnaphuli Hydro PP Unit-1, 2 & 3 | Karnaphuli Hydro PP Unit-4 & 5 | Chattogram TPP-1 | Chattogram TPP-2 | Raozan 25 MW PP | Sikalbaha 225MW CCPP (Gas) | Sikalbaha 225MW CCPP(Oil) | Sikalbaha 150MW GTPP | Sikalbaha 150MW GTPP(Oil) | Plant Removed | Sikalbaha 51 MW PP(Energis) | Hathazari 100 MW peaking PP | Dohazari -Kalaish 100 MW Peaking | Juldah 100 MW Unit-1 (Acorn) | Chattogram 108 MW PP (ECPV) | Patenga 50MW PP (Baraka) | Barabkunda 22 MW PP (Regent) | Malancha, Ctg. EPZ (United) | Ashuganj TPP Unit- 3 | Ashuganj TPP Unit- 4 | Ashuganj TPP Unit- 5 | Ashuganj 450 MW CCPP(North) | Ashuganj 450 MW CCPP(South) | Ashuganj 225 MW CCPP | Ashuganj 195MW PP (APSCL-United) | Chandpur 150 MW CCPP | Ashuganj 50 MW PP | Ashuganj 55 MW PP (Precision) | Ashuganj 53MW PP (United) | Ashuganj 51 MW PP (Midland) | B.Baria (Aggreko) 85MW | Titas 50 MW Peaking PP | Jangalia 52 MW PP (Lakdanavi) | Feni 22MW PP (Doreen) | Feni 11 MW PP (Doreen) | Jangalia 33MW PP (Summit) | Cumilla 25 MW PP (Summit) | Impoprt (Tripura) | RPCL 210MW CCPP | Jamalpur 95 MW PP(Powerpac) | Tangail 22 MW PP (Doreen) | Sarishabari 3 MW Solar Plant | Fenchugonj CCPP Phase-1 | Fenchugonj CCPP Phase-2 | Fenchugonj 51 MW PP (Barakatullah) | Fenchuganj 44MW (Energyprima) | Kushiara 163 MW CCPP (KP) | Shajibazar 330 MW CCPP | Shahjibazar GTPP Unit- 8 & 9 | Shahjibazar 86MW PP (Shahjibazar) | Shahjibazar 50MW PP (EPL) | Sylhet 150 MW CCPP | Sylhet 20 MW GTPP | Sylhet 50MW PP (EPL) | Sylhet 10MW PP (Desh) | Bibiana-II 341 MW CCPP (Summit) | Shahjahanulla 25 MW PP | Hobiganj 11MW PP Cofidence-E | Daudkandi 200 MW PP (B.Trac) | Kodda 300 MW PP Unit-2 (Summit) | Keranigonj 300 MW PP (APR) | Bramhangoan 100 MW PP (Aggreko) | Mymensingh 200 MW PP (United) | Aurahati 100MW PP (Aggreko) | Kodda 149 MW PP Unit-1 (Summit) | Teknaf 20MW PP (Solartech) | Juldah 100 MW PP Unit-3 (Acorn) | Chandpur 200MW (Desh energy) | Ashuganj 150MW PP (Midland) | Bibiyana-III 400 MW CCPP | Jamalpur 115 MW PP (United) | Gazipur 100 MW PP | Sikalbaha 105 MW PP (Baraka Sikalbaha) | Kaptai 7 MW Solar PP | Anwara 300 MW PP (United) | Jodiac Power | Karnaphuli Power Ltd. | Feni Lanka Power | EasternBlank | Bheramara (HVDC ) | Bheramara GTPP Unit-1,2 & 3 | Bheramara 360 MW CCPP | Khulna 115 MW PP (KPCL-1 & 3) | Khulna 115 PP MW (KPCL-2) | Khulna 225 MW CCPP | Khulna 60MW | Khulna (Aggreeco) 55MW | Faridpur 50 MW Peaking PP | Gopalganj 100 MW Peaking PP | Noapara 40 MW PP (Khanjahan Ali) | Bhola 225 MW CCPP | Bhola 33 MW PP (Venture) | Barisal 110 MW PP (Summit ) | Barisal GT PP Unit-1& 2 | Baghabari 100 MW GTPP | Baghabari 71 MW GTPP | Baghabari 50 MW Peaking PP | Bera 70 MW Peaking PP | Chapainawabganj 100 MW Peaking PP | Amnura 50 MW PP(Sinha) | Katakhali 50 MW PP (Northern) | Katakhali 50 MW Peaking PP | Natore 52 MW PP (Rajlanka) | Santahar 50 MW Peaking PP | Bogra 22 MW PP (GBB) | Bogura 20 MW PP (Energyprima) | Ullapara 11 MW PP (Summit) | Barapukuria TPP Unit-1 | Barapukuria TPP Unit-2 | Barapukuria 275 MW TPP Unit-3 | Rangpur 20 MW GTPP | Saidpur 20 MW GTPP | Sirajgonj 225MW CCPP Unit-1 (Gas) | Sirajgonj 225MW CCPP Unit-1(Oil) | Sirajgonj 225 MW CCPP Unit-2 (Gas) | Sirajgonj 225 MW CCPP Unit-2 (Oil) | Bhola 95 MW PP (Aggreko) | Noapara 100 MW PP (Bangla Trac) | Sirajgonj 225MW CCPP Unit-3 (Gas) | Sirajgonj 225MW CCPP Unit-3 (Oil) | Sirajgonj 400 MW CCPP Unit-4 | Rupsha 105 MW PP (Orion rupsha) | Baghabari 200 MW PP (Paramount) | Bagura 113 MW PP (Confidence)-2 | Madhumati 100 MW PP | Rangpur 113 MW PP (Confidence) | Sirajgonj 400MW CCPP Unit-4 (Oil) | Sympa Solar Power 8MW | Confidence Power Bogura Unit-1 113 MW | WesternBlank | Eastern Grid Total | Western Grid Total | Total (MW) | Gas (Public) | HVDC | Gas (Private) | Oil (Private) | Coal | Hydro | Oil (Public) | Tripura | Solar | Shortage | Water Level
1:00 | 35 | 115 | 0 | 0 | 0 | 12 | 0 | 307 | 316 |  | 0 | 390 | 0 | 0 | 0 | 0 | 305 | 0 | 42 | 0 | 0 | 0 | 0 | 0 | 0 | 0 | 0 | 0 | 0 | 0 | 0 | 25 | 32 | 28 | 33 | 0 | 0 | 42 | 40 | 120 | 120 | 0 | 228 | 0 | 114 | 0 |  | 0 | 0 | 0 | 0 | 0 | 0 | 0 | 14 | 125 | 0 | 0 | 370 | 355 | 0 | 8 | 0 | 33 | 0 | 0 | 5 | 0 | 0 | 0 | 0 | 0 | 0 | 12 | 68 | 116 | 0 | 0 | 0 | 60 | 89 | 2 | 0 | 130 | 0 | 53 | 5 | 0 | 0 | 17 | 8 | 0 | 0 | 0 | 0 | 0 | 0 | 0 | 0 | 0 | 0 | 0 | 0 | 0 | 0 | 0 | 358 | 0 | 0 | 0 | 0 | 0 | 0 | 0 | 0 |  | 137 | 0 | 227 | 0 | 0 | 0 | 0 | 0 | 0 | 4 | 0 | 70 | 7 | 32 | 0 | 0 | 50 | 0 | 0 | 0 | 0 | 0 | 0 | 0 | 0 | 0 | 0 | 8 | 0 | 0 | 211 | 0 | 0 | 174 | 0 | 0 | 0 | 0 | 0 | 177 | 0 | 434 | 0 | 0 | 0 | 0 | 0 | 0 | 0 | 0 |  | 4132 | 1531 | 5663 | 3798 | 137 | 1331 | 32 | 211 | 82 | 4 | 68 | 0 | 0 | 97.37
2:00 | 35 | 115 | 0 | 0 | 0 | 13 | 0 | 296 | 355 |  | 0 | 390 | 0 | 0 | 0 | 0 | 305 | 0 | 42 | 0 | 0 | 0 | 0 | 0 | 0 | 0 | 0 | 0 | 0 | 0 | 0 | 25 | 32 | 28 | 33 | 0 | 0 | 42 | 40 | 120 | 120 | 0 | 207 | 0 | 105 | 0 |  | 0 | 0 | 0 | 0 | 0 | 0 | 0 | 4 | 125 | 0 | 0 | 280 | 300 | 0 | 8 | 0 | 33 | 0 | 0 | 5 | 0 | 0 | 0 | 0 | 0 | 0 | 12 | 66 | 113 | 0 | 0 | 0 | 60 | 89 | 2 | 0 | 163 | 0 | 53 | 5 | 0 | 0 | 17 | 8 | 0 | 0 | 0 | 0 | 0 | 0 | 0 | 0 | 0 | 0 | 0 | 0 | 0 | 0 | 0 | 298 | 0 | 0 | 0 | 0 | 0 | 0 | 0 | 0 |  | 137 | 0 | 249 | 0 | 0 | 0 | 0 | 0 | 0 | 4 | 0 | 36 | 7 | 32 | 0 | 0 | 50 | 0 | 0 | 0 | 0 | 0 | 0 | 0 | 0 | 0 | 0 | 8 | 0 | 0 | 178 | 0 | 0 | 193 | 0 | 0 | 0 | 0 | 0 | 193 | 0 | 396 | 0 | 0 | 0 | 0 | 0 | 0 | 0 | 0 |  | 3944 | 1483 | 5427 | 3572 | 137 | 1356 | 32 | 178 | 82 | 4 | 66 | 0 | 0 | 97.36
3:00 | 35 | 115 | 0 | 0 | 0 | 13 | 0 | 300 | 342 |  | 0 | 390 | 0 | 0 | 0 | 0 | 255 | 0 | 42 | 0 | 0 | 0 | 0 | 0 | 0 | 0 | 0 | 0 | 0 | 0 | 0 | 25 | 32 | 25 | 33 | 0 | 0 | 42 | 40 | 120 | 120 | 0 | 204 | 0 | 105 | 0 |  | 0 | 0 | 0 | 0 | 0 | 0 | 0 | 3 | 125 | 0 | 0 | 270 | 290 | 0 | 8 | 0 | 33 | 0 | 0 | 5 | 0 | 0 | 0 | 0 | 0 | 0 | 12 | 64 | 115 | 0 | 0 | 0 | 60 | 89 | 2 | 0 | 130 | 0 | 53 | 5 | 0 | 0 | 17 | 8 | 0 | 0 | 0 | 0 | 0 | 0 | 0 | 0 | 0 | 0 | 0 | 0 | 0 | 0 | 0 | 299 | 0 | 0 | 0 | 0 | 0 | 0 | 0 | 0 |  | 137 | 0 | 257 | 0 | 0 | 0 | 0 | 0 | 0 | 4 | 0 | 55 | 6 | 32 | 0 | 0 | 50 | 0 | 0 | 0 | 0 | 0 | 0 | 0 | 0 | 0 | 0 | 8 | 0 | 0 | 166 | 0 | 0 | 179 | 0 | 0 | 0 | 0 | 0 | 186 | 0 | 390 | 0 | 0 | 0 | 0 | 0 | 0 | 0 | 0 |  | 3826 | 1470 | 5296 | 3509 | 137 | 1302 | 32 | 166 | 82 | 4 | 64 | 0 | 0 | 97.35
4:00 | 35 | 115 | 0 | 0 | 0 | 13 | 0 | 290 | 304 |  | 0 | 350 | 0 | 0 | 0 | 0 | 250 | 0 | 42 | 0 | 0 | 0 | 0 | 0 | 0 | 0 | 0 | 0 | 0 | 0 | 0 | 25 | 32 | 25 | 33 | 0 | 0 | 43 | 40 | 120 | 120 | 0 | 185 | 0 | 104 | 0 |  | 0 | 0 | 0 | 0 | 0 | 0 | 0 | 2 | 90 | 0 | 0 | 270 | 290 | 0 | 8 | 0 | 33 | 0 | 0 | 5 | 0 | 0 | 0 | 0 | 0 | 0 | 12 | 64 | 114 | 0 | 0 | 0 | 60 | 89 | 2 | 0 | 100 | 0 | 53 | 5 | 0 | 0 | 17 | 8 | 0 | 0 | 0 | 0 | 0 | 0 | 0 | 0 | 0 | 0 | 0 | 0 | 0 | 0 | 0 | 298 | 0 | 0 | 0 | 0 | 0 | 0 | 0 | 0 |  | 137 | 0 | 279 | 0 | 0 | 0 | 0 | 0 | 0 | 4 | 0 | 55 | 6 | 0 | 0 | 0 | 50 | 0 | 0 | 0 | 0 | 0 | 0 | 0 | 0 | 0 | 0 | 8 | 0 | 0 | 160 | 0 | 0 | 188 | 0 | 0 | 0 | 0 | 0 | 176 | 0 | 396 | 0 | 0 | 0 | 0 | 0 | 0 | 0 | 0 |  | 3646 | 1459 | 5105 | 3458 | 137 | 1199 | 0 | 160 | 83 | 4 | 64 | 0 | 0 | 97.34
5:00 | 35 | 115 | 0 | 0 | 0 | 13 | 0 | 260 | 304 |  | 0 | 320 | 0 | 0 | 0 | 0 | 200 | 0 | 42 | 0 | 0 | 0 | 0 | 0 | 0 | 0 | 0 | 0 | 0 | 0 | 0 | 25 | 32 | 25 | 33 | 0 | 0 | 43 | 40 | 120 | 120 | 0 | 184 | 0 | 106 | 0 |  | 0 | 0 | 0 | 0 | 0 | 0 | 0 | 3 | 80 | 0 | 0 | 270 | 290 | 0 | 8 | 0 | 33 | 0 | 0 | 5 | 0 | 0 | 0 | 0 | 0 | 0 | 12 | 62 | 114 | 0 | 0 | 0 | 60 | 89 | 2 | 0 | 100 | 0 | 53 | 5 | 0 | 0 | 17 | 8 | 0 | 0 | 0 | 0 | 0 | 0 | 0 | 0 | 0 | 0 | 0 | 0 | 0 | 0 | 0 | 294 | 0 | 0 | 0 | 0 | 0 | 0 | 0 | 0 |  | 137 | 0 | 298 | 0 | 0 | 0 | 0 | 0 | 0 | 4 | 0 | 57 | 6 | 0 | 0 | 0 | 50 | 0 | 0 | 0 | 0 | 0 | 0 | 0 | 0 | 0 | 0 | 8 | 0 | 0 | 160 | 0 | 0 | 175 | 0 | 0 | 0 | 0 | 0 | 176 | 0 | 396 | 0 | 0 | 0 | 0 | 0 | 0 | 0 | 0 |  | 3522 | 1467 | 4989 | 3373 | 137 | 1170 | 0 | 160 | 83 | 4 | 62 | 0 | 0 | 97.33
6:00 | 35 | 105 | 0 | 0 | 0 | 12 | 0 | 257 | 370 |  | 0 | 320 | 0 | 0 | 0 | 0 | 260 | 0 | 65 | 0 | 0 | 0 | 0 | 0 | 0 | 0 | 0 | 0 | 0 | 0 | 0 | 25 | 28 | 25 | 33 | 0 | 0 | 43 | 40 | 120 | 120 | 0 | 208 | 0 | 104 | 0 |  | 0 | 0 | 0 | 0 | 0 | 0 | 0 | 11 | 80 | 0 | 0 | 285 | 310 | 0 | 8 | 0 | 33 | 0 | 0 | 5 | 0 | 0 | 0 | 0 | 0 | 0 | 12 | 62 | 161 | 0 | 0 | 0 | 60 | 89 | 2 | 0 | 130 | 0 | 53 | 5 | 0 | 0 | 17 | 8 | 0 | 0 | 0 | 0 | 0 | 0 | 0 | 0 | 0 | 0 | 0 | 0 | 0 | 0 | 0 | 387 | 0 | 0 | 0 | 0 | 0 | 0 | 0 | 0 |  | 137 | 0 | 298 | 0 | 0 | 0 | 0 | 0 | 0 | 4 | 0 | 60 | 6 | 0 | 0 | 0 | 50 | 0 | 0 | 0 | 0 | 0 | 0 | 0 | 0 | 0 | 0 | 8 | 0 | 0 | 160 | 0 | 0 | 182 | 0 | 0 | 0 | 0 | 0 | 177 | 0 | 397 | 0 | 0 | 0 | 0 | 0 | 0 | 0 | 0 |  | 3888 | 1479 | 5367 | 3647 | 137 | 1274 | 0 | 160 | 83 | 4 | 62 | 0 | 0 | 97.32
7:00 | 35 | 100 | 0 | 0 | 0 | 12 | 0 | 262 | 373 |  | 0 | 360 | 0 | 0 | 0 | 0 | 350 | 0 | 42 | 0 | 0 | 0 | 0 | 0 | 0 | 0 | 0 | 0 | 0 | 0 | 0 | 25 | 28 | 25 | 0 | 0 | 0 | 43 | 40 | 120 | 120 | 0 | 211 | 0 | 105 | 0 |  | 0 | 0 | 0 | 0 | 0 | 0 | 0 | 5 | 80 | 0 | 0 | 340 | 345 | 0 | 8 | 0 | 30 | 0 | 0 | 5 | 0 | 0 | 0 | 0 | 0 | 0 | 12 | 64 | 161 | 0 | 0 | 0 | 60 | 89 | 2 | 0 | 130 | 0 | 53 | 5 | 0 | 0 | 17 | 8 | 0 | 0 | 0 | 0 | 0 | 0 | 0 | 0 | 0 | 0 | 0 | 0.3 | 0 | 0 | 0 | 377 | 0 | 0 | 0 | 0.1 | 0 | 0 | 0 | 0 |  | 136 | 0 | 309 | 0 | 0 | 0 | 0 | 0 | 0 | 4 | 0 | 60 | 6 | 0 | 0 | 0 | 50 | 0 | 0 | 0 | 0 | 0 | 0 | 0 | 0 | 0 | 0 | 8 | 0 | 0 | 160 | 0 | 0 | 178 | 0 | 0 | 0 | 0 | 0 | 178 | 0 | 429 | 0 | 0 | 0 | 0 | 0 | 0 | 0.1 | 0 |  | 4042.4 | 1518.1 | 5560.5 | 3770 | 136 | 1343 | 0 | 160 | 83 | 4 | 64 | 0.5 | 0 | 97.31
8:00 | 35 | 95 | 0 | 0 | 0 | 94 | 0 | 311 | 374 |  | 0 | 400 | 0 | 1 | 0 | 0 | 365 | 0 | 76 | 0 | 0 | 7 | 0 | 0 | 0 | 0 | 0 | 40 | 0 | 0 | 0 | 25 | 28 | 25 | 33 | 0 | 0 | 43 | 40 | 120 | 120 | 0 | 206 | 0 | 135 | 0 |  | 0 | 0 | 0 | 0 | 0 | 0 | 18 | 14 | 125 | 0 | 0 | 320 | 320 | 0 | 150 | 0 | 30 | 0 | 0 | 15 | 0 | 0 | 0 | 22 | 11 | 21 | 12 | 72 | 161 | 2 | 20 | 0.1 | 60 | 89 | 37 | 0 | 130 | 0 | 53 | 73 | 0 | 0 | 17 | 27 | 9 | 0 | 0 | 11 | 0 | 0 | 0 | 0 | 0 | 0 | 0 | 1 | 0 | 0 | 0 | 360 | 0 | 0 | 0 | 0.837 | 15 | 0 | 0 | 0 |  | 136 | 0 | 310 | 0 | 0 | 0 | 0 | 0 | 0 | 4 | 0 | 52 | 5 | 0 | 0 | 0 | 50 | 0 | 0 | 0 | 0 | 0 | 0 | 0 | 0 | 22 | 6 | 8 | 0 | 0 | 180 | 0 | 0 | 191 | 0 | 0 | 0 | 0 | 0 | 184 | 0 | 432 | 0 | 0 | 0 | 0 | 0 | 0 | 0.4 | 0 |  | 4768.937 | 1580.4 | 6349.337 | 4019 | 136 | 1788 | 65 | 180 | 83 | 4 | 72 | 2.337 | 0 | 0
9:00 | 35 | 95 | 0 | 0 | 0 | 104 | 0 | 313 | 343 |  | 0 | 360 | 0 | 7 | 0 | 0 | 368 | 0 | 65 | 0 | 0 | 7 | 0 | 0 | 0 | 0 | 0 | 53 | 0 | 0 | 0 | 25 | 28 | 25 | 16 | 0 | 0 | 43 | 40 | 120 | 120 | 0 | 205 | 0 | 145 | 0 |  | 0 | 0 | 0 | 0 | 0 | 9 | 18 | 13 | 125 | 0 | 0 | 320 | 320 | 0 | 150 | 0 | 30 | 0 | 0 | 43 | 0 | 0 | 0 | 22 | 11 | 33 | 14 | 76 | 160 | 11 | 20 | 0.3 | 60 | 89 | 44 | 0 | 130 | 0 | 54 | 74 | 0 | 0 | 17 | 26 | 0 | 0 | 0 | 11 | 0 | 0 | 0 | 0 | 0 | 0 | 0 | 2 | 0 | 0 | 0 | 364 | 0 | 34 | 0 | 2.02 | 50 | 0 | 0 | 0 |  | 300 | 0 | 300 | 0 | 0 | 0 | 0 | 0 | 0 | 4 | 0 | 65 | 5 | 16 | 0 | 0 | 50 | 0 | 0 | 0 | 0 | 0 | 0 | 0 | 0 | 22 | 10 | 8 | 0 | 0 | 215 | 0 | 0 | 190 | 0 | 0 | 0 | 0 | 0 | 195 | 0 | 349 | 0 | 0 | 0 | 0 | 0 | 0 | 1.1 | 0 |  | 4849.32 | 1730.1 | 6579.42 | 4036 | 300 | 1673 | 187 | 215 | 83 | 4 | 76 | 5.42 | 0 | 0
10:00 | 35 | 85 | 0 | 0 | 0 | 104 | 0 | 313 | 312 |  | 0 | 360 | 0 | 7 | 0 | 0 | 320 | 0 | 65 | 0 | 0 | 16 | 0 | 0 | 0 | 0 | 0 | 53 | 0 | 0 | 0 | 25 | 28 | 25 | 33 | 0 | 0 | 43 | 40 | 120 | 190 | 0 | 230 | 0 | 145 | 0 |  | 0 | 0 | 0 | 0 | 0 | 18 | 18 | 5 | 125 | 0 | 0 | 270 | 290 | 0 | 150 | 0 | 30 | 0 | 0 | 43 | 0 | 0 | 0 | 22 | 11 | 33 | 20 | 76 | 148 | 25 | 20 | 0.5 | 60 | 89 | 44 | 0 | 130 | 0 | 54 | 74 | 0 | 0 | 17 | 32 | 0 | 0 | 8 | 11 | 0 | 0 | 0 | 0 | 0 | 0 | 0 | 4 | 0 | 0 | 0 | 361 | 0 | 34 | 0 | 1.79 | 50 | 0 | 0 | 0 |  | 300 | 0 | 295 | 0 | 0 | 0 | 0 | 0 | 0 | 4 | 0 | 65 | 5 | 16 | 0 | 0 | 50 | 0 | 0 | 0 | 0 | 0 | 0 | 0 | 0 | 22 | 12 | 8 | 0 | 0 | 260 | 0 | 0 | 184 | 0 | 0 | 0 | 0 | 0 | 189 | 0 | 352 | 0 | 0 | 0 | 0 | 0 | 0 | 2.4 | 0 |  | 4823.29 | 1764.4 | 6587.69 | 3992 | 300 | 1645 | 219 | 260 | 83 | 4 | 76 | 8.69 | 0 | 0
11:00 | 35 | 85 | 0 | 0 | 0 | 107 | 0 | 310 | 313 |  | 0 | 360 | 0 | 7 | 0 | 0 | 166 | 0 | 42 | 0 | 0 | 32 | 0 | 0 | 0 | 0 | 0 | 53 | 0 | 0 | 19 | 25 | 24 | 25 | 33 | 0 | 0 | 0 | 40 | 100 | 190 | 0 | 218 | 0 | 155 | 0 |  | 0 | 0 | 0 | 0 | 0 | 17 | 18 | 6 | 125 | 0 | 0 | 320 | 335 | 0 | 140 | 0 | 30 | 0 | 0 | 43 | 0 | 0 | 0 | 22 | 11 | 33 | 20 | 84 | 131 | 25 | 20 | 0 | 60 | 89 | 44 | 0 | 100 | 0 | 40 | 79 | 0 | 0 | 17 | 36 | 10 | 0 | 24 | 11 | 0 | 0 | 0 | 0 | 0 | 0 | 0 | 7 | 0 | 0 | 0 | 401 | 0 | 34 | 0 | 2 | 52 | 0 | 0 | 0 |  | 300 | 0 | 285 | 0 | 0 | 0 | 0 | 0 | 0 | 7 | 0 | 65 | 5 | 16 | 0 | 0 | 50 | 0 | 0 | 0 | 0 | 0 | 0 | 0 | 0 | 22 | 13 | 8 | 0 | 0 | 260 | 0 | 0 | 181 | 0 | 0 | 0 | 0 | 0 | 175 | 0 | 404 | 0 | 0 | 0 | 11 | 0 | 0 | 3 | 0 |  | 4725 | 1805 | 6530 | 3898 | 300 | 1682 | 247 | 260 | 40 | 7 | 84 | 12 | 0 | 0
12:00 | 35 | 85 | 0 | 0 | 0 | 107 | 20 | 187 | 342 |  | 0 | 450 | 0 | 41 | 0 | 15 | 240 | 0 | 82 | 0 | 0 | 64 | 0 | 0 | 0 | 0 | 0 | 53 | 17 | 0 | 19 | 25 | 22 | 25 | 33 | 0 | 0 | 0 | 40 | 100 | 190 | 0 | 203 | 0 | 145 | 0 |  | 0 | 0 | 0 | 0 | 0 | 0 | 18 | 6 | 125 | 0 | 0 | 330 | 320 | 0 | 150 | 0 | 37 | 0 | 0 | 43 | 0 | 0 | 0 | 22 | 11 | 33 | 20 | 82 | 133 | 48 | 20 | 0.4 | 60 | 89 | 44 | 0 | 163 | 0 | 53 | 79 | 0 | 0 | 17 | 37 | 10 | 0 | 24 | 11 | 0 | 0 | 0 | 0 | 0 | 0 | 0 | 19 | 0 | 0 | 0 | 363 | 0 | 34 | 0 | 4.24 | 52 | 0 | 0 | 0 |  | 300 | 0 | 270 | 0 | 16 | 0 | 0 | 0 | 0 | 7 | 0 | 65 | 5 | 16 | 0 | 0 | 50 | 0 | 0 | 0 | 0 | 0 | 0 | 0 | 0 | 22 | 14 | 8 | 0 | 0 | 260 | 0 | 0 | 205 | 0 | 0 | 0 | 0 | 0 | 206 | 0 | 358 | 0 | 0 | 0 | 15 | 0 | 0 | 5.2 | 5 |  | 4997.64 | 1827.2 | 6824.84 | 3881 | 300 | 1850 | 376 | 260 | 40 | 7 | 82 | 28.84 | 0 | 0
13:00 | 35 | 85 | 0 | 0 | 0 | 107 | 83 | 34 | 342 |  | 0 | 450 | 0 | 92 | 0 | 15 | 237 | 0 | 70 | 0 | 0 | 101 | 0 | 0 | 0 | 0 | 9 | 53 | 17 | 0 | 19 | 25 | 26 | 25 | 33 | 0 | 0 | 0 | 40 | 100 | 190 | 0 | 203 | 0 | 145 | 0 |  | 0 | 0 | 0 | 0 | 0 | 0 | 18 | 18 | 125 | 0 | 0 | 330 | 375 | 0 | 150 | 0 | 37 | 0 | 0 | 43 | 0 | 0 | 0 | 22 | 11 | 33 | 20 | 82 | 114 | 64 | 20 | 0.5 | 59 | 89 | 47 | 4 | 130 | 0 | 53 | 79 | 0 | 0 | 17 | 41 | 10 | 0 | 24 | 11 | 0 | 0 | 0 | 0 | 0 | 0 | 0 | 18 | 0 | 0 | 0 | 364 | 0 | 34 | 0 | 3.88 | 69 | 0 | 0 | 0 |  | 300 | 0 | 255 | 0 | 16 | 0 | 0 | 0 | 0 | 4 | 0 | 65 | 4 | 16 | 0 | 0 | 50 | 0 | 0 | 0 | 0 | 0 | 0 | 0 | 0 | 22 | 14 | 8 | 0 | 0 | 260 | 0 | 0 | 181 | 0 | 0 | 0 | 0 | 0 | 202 | 0 | 360 | 0 | 0 | 0 | 32 | 0 | 0 | 4.7 | 17 |  | 5051.38 | 1810.7 | 6862.08 | 3710 | 300 | 1904 | 535 | 260 | 40 | 4 | 82 | 27.08 | 0 | 0
14:00 | 35 | 85 | 0 | 0 | 0 | 107 | 50 | 43 | 342 |  | 0 | 400 | 0 | 94 | 0 | 15 | 239 | 0 | 40 | 0 | 0 | 102 | 0 | 0 | 0 | 0 | 12 | 53 | 17 | 0 | 19 | 25 | 26 | 25 | 33 | 0 | 0 | 0 | 40 | 100 | 190 | 0 | 203 | 0 | 145 | 0 |  | 0 | 0 | 0 | 0 | 0 | 0 | 18 | 11 | 125 | 0 | 0 | 270 | 270 | 0 | 150 | 0 | 37 | 0 | 0 | 43 | 0 | 0 | 0 | 22 | 11 | 33 | 20 | 88 | 112 | 64 | 20 | 1.3 | 60 | 89 | 47 | 47 | 130 | 0 | 40 | 76 | 0 | 0 | 17 | 40 | 10 | 0 | 24 | 11 | 0 | 0 | 0 | 0 | 0 | 0 | 0 | 15.63 | 0 | 0 | 0 | 363 | 0 | 34 | 0 | 3.3 | 70 | 0 | 0 | 0 |  | 300 | 0 | 245 | 0 | 19 | 0 | 0 | 0 | 0 | 4 | 0 | 65 | 4 | 16 | 0 | 0 | 50 | 0 | 0 | 0 | 0 | 0 | 0 | 0 | 0 | 22 | 14 | 8 | 0 | 0 | 260 | 0 | 0 | 168 | 0 | 0 | 0 | 0 | 0 | 181 | 0 | 353 | 0 | 0 | 0 | 32 | 0 | 0 | 3.7 | 17 |  | 4812.23 | 1761.7 | 6573.93 | 3467 | 300 | 1846 | 545 | 260 | 40 | 4 | 88 | 23.93 | 0 | 0
15:00 | 35 | 95 | 0 | 0 | 0 | 107 | 50 | 114 | 342 |  | 0 | 400 | 0 | 100 | 0 | 15 | 40 | 0 | 40 | 0 | 0 | 102 | 0 | 0 | 0 | 0 | 12 | 53 | 17 | 0 | 0 | 25 | 30 | 25 | 33 | 0 | 0 | 0 | 40 | 100 | 190 | 0 | 203 | 0 | 145 | 0 |  | 0 | 0 | 0 | 0 | 0 | 0 | 18 | 10 | 125 | 0 | 0 | 275 | 270 | 0 | 150 | 0 | 37 | 0 | 0 | 43 | 0 | 0 | 0 | 22 | 11 | 33 | 20 | 84 | 115 | 64 | 20 | 0.8 | 60 | 89 | 47 | 47 | 130 | 0 | 40 | 76 | 0 | 0 | 17 | 40 | 10 | 0 | 16 | 11 | 0 | 0 | 0 | 0 | 0 | 0 | 0 | 10.68 | 0 | 0 | 0 | 366 | 0 | 34 | 0 | 2 | 69 | 0 | 0 | 0 |  | 300 | 0 | 240 | 0 | 16 | 0 | 0 | 0 | 0 | 4 | 0 | 65 | 6 | 16 | 0 | 0 | 50 | 0 | 0 | 0 | 0 | 0 | 0 | 0 | 0 | 22 | 14 | 8 | 0 | 0 | 260 | 0 | 0 | 170 | 0 | 0 | 0 | 0 | 0 | 178 | 0 | 400 | 0 | 0 | 0 | 15 | 0 | 0 | 2.4 | 17 |  | 4675.48 | 1783.4 | 6458.88 | 3331 | 300 | 1894 | 530 | 260 | 40 | 4 | 84 | 15.88 | 0 | 0
16:00 | 35 | 94 | 0 | 0 | 0 | 104 | 50 | 249 | 312 |  | 0 | 400 | 0 | 50 | 0 | 15 | 0 | 0 | 40 | 0 | 0 | 16 | 0 | 0 | 0 | 0 | 12 | 53 | 17 | 0 | 19 | 25 | 28 | 25 | 33 | 0 | 0 | 0 | 40 | 100 | 190 | 0 | 223 | 0 | 153 | 0 |  | 0 | 0 | 0 | 0 | 0 | 0 | 18 | 8 | 125 | 0 | 0 | 345 | 350 | 0 | 150 | 0 | 37 | 0 | 0 | 43 | 0 | 0 | 0 | 22 | 11 | 33 | 20 | 86 | 115 | 32 | 20 | 0.3 | 60 | 89 | 14 | 47 | 130 | 0 | 40 | 20 | 0 | 0 | 17 | 40 | 10 | 0 | 24 | 11 | 0 | 0 | 0 | 0 | 0 | 0 | 0 | 5.4 | 0 | 0 | 0 | 427 | 0 | 17 | 0 | 0.8 | 70 | 0 | 0 | 0 |  | 301 | 0 | 240 | 0 | 16 | 0 | 0 | 0 | 0 | 4 | 0 | 65 | 6 | 16 | 0 | 0 | 50 | 0 | 0 | 0 | 0 | 0 | 0 | 0 | 0 | 22 | 14 | 8 | 0 | 0 | 260 | 0 | 0 | 177 | 0 | 0 | 0 | 0 | 0 | 179 | 0 | 438 | 0 | 0 | 0 | 0 | 0 | 0 | 1.1 | 17 |  | 4720.5 | 1814.1 | 6534.6 | 3697 | 301 | 1808 | 331 | 260 | 40 | 4 | 86 | 7.6 | 0 | 0
17:00 | 35 | 95 | 0 | 0 | 0 | 107 | 50 | 251 | 343 |  | 0 | 420 | 0 | 24 | 0 | 15 | 54 | 0 | 100 | 0 | 0 | 32 | 0 | 0 | 0 | 0 | 12 | 53 | 17 | 0 | 19 | 25 | 28 | 25 | 33 | 2 | 0 | 0 | 40 | 100 | 190 | 0 | 202 | 0 | 145 | 0 |  | 0 | 0 | 0 | 0 | 0 | 1 | 18 | 10 | 125 | 0 | 0 | 345 | 305 | 0 | 150 | 0 | 37 | 0 | 0 | 43 | 0 | 0 | 0 | 16 | 11 | 33 | 20 | 96 | 115 | 38 | 20 | 0 | 60 | 89 | 14 | 47 | 163 | 0 | 53 | 50 | 0 | 0 | 17 | 40 | 10 | 0 | 24 | 11 | 0 | 0 | 0 | 0 | 0 | 0 | 0 | 0.32 | 20 | 0 | 3 | 371 | 7 | 17 | 0 | 0 | 70 | 0 | 0 | 18 |  | 447 | 0 | 215 | 0 | 16 | 0 | 0 | 0 | 0 | 4 | 0 | 65 | 4 | 48 | 0 | 0 | 50 | 0 | 0 | 0 | 0 | 0 | 0 | 0 | 0 | 22 | 14 | 8 | 0 | 0 | 260 | 0 | 0 | 200 | 0 | 0 | 0 | 0 | 0 | 193 | 0 | 434 | 0 | 0 | 0 | 3 | 5 | 0 | 0.1 | 17 |  | 4884.32 | 2005.1 | 6889.42 | 3703 | 447 | 1921 | 418 | 260 | 40 | 4 | 96 | 0.42 | 0 | 0
18:00 | 35 | 95 | 0 | 0 | 0 | 107 | 50 | 305 | 302 |  | 0 | 450 | 0 | 95 | 0 | 15 | 52 | 0 | 100 | 0 | 46 | 102 | 0 | 0 | 0 | 0 | 20 | 53 | 54 | 0 | 0 | 25 | 16 | 25 | 33 | 8 | 0 | 0 | 40 | 120 | 150 | 0 | 214 | 0 | 139 | 0 |  | 0 | 0 | 34 | 0 | 0 | 20 | 18 | 15 | 80 | 0 | 0 | 345 | 295 | 0 | 187 | 0 | 37 | 0 | 0 | 43 | 0 | 0 | 0 | 19 | 11 | 33 | 20 | 102 | 114 | 94 | 22 | 0 | 60 | 89 | 25 | 47 | 163 | 0 | 52 | 79 | 0 | 0 | 17 | 41 | 10 | 0 | 24 | 11 | 0 | 0 | 0 | 0 | 0 | 0 | 0 | 0 | 70 | 5 | 50 | 389 | 50 | 70 | 0 | 0 | 155 | 0 | 0 | 18 |  | 643 | 0 | 200 | 0 | 18 | 0 | 0 | 0 | 0 | 4 | 24 | 65 | 9 | 110 | 0 | 0 | 50 | 0 | 0 | 0 | 50 | 0 | 0 | 0 | 0 | 22 | 14 | 11 | 0 | 0 | 260 | 0 | 0 | 205 | 0 | 0 | 0 | 0 | 0 | 196 | 0 | 432 | 0 | 0 | 0 | 50 | 108 | 0 | 0 | 90 |  | 5565 | 2561 | 8126 | 3672 | 643 | 1996 | 1375 | 260 | 40 | 38 | 102 | 0 | 0 | 0
18:30 | 0 | 0 | 0 | 0 | 0 | 0 | 0 | 0 | 0 |  | 0 | 0 | 0 | 0 | 0 | 0 | 0 | 0 | 0 | 0 | 0 | 0 | 0 | 0 | 0 | 0 | 0 | 0 | 0 | 0 | 0 | 0 | 0 | 0 | 0 | 0 | 0 | 0 | 0 | 0 | 0 | 0 | 0 | 0 | 0 | 0 |  | 0 | 0 | 0 | 0 | 0 | 0 | 0 | 0 | 0 | 0 | 0 | 0 | 0 | 0 | 0 | 0 | 0 | 0 | 0 | 0 | 0 | 0 | 0 | 0 | 0 | 0 | 0 | 0 | 0 | 0 | 0 | 0 | 0 | 0 | 0 | 0 | 0 | 0 | 0 | 0 | 0 | 0 | 0 | 0 | 0 | 0 | 0 | 0 | 0 | 0 | 0 | 0 | 0 | 0 | 0 | 0 | 0 | 0 | 0 | 0 | 0 | 0 | 0 | 0 | 0 | 0 | 0 | 0 |  | 0 | 0 | 0 | 0 | 0 | 0 | 0 | 0 | 0 | 0 | 0 | 0 | 0 | 0 | 0 | 0 | 0 | 0 | 0 | 0 | 0 | 0 | 0 | 0 | 0 | 0 | 0 | 0 | 0 | 0 | 0 | 0 | 0 | 0 | 0 | 0 | 0 | 0 | 0 | 0 | 0 | 0 | 0 | 0 | 0 | 0 | 0 | 0 | 0 | 0 |  | 0 | 0 | 0 | 0 | 0 | 0 | 0 | 0 | 0 | 0 | 0 | 0 | 0 | 0
19:00 | 35 | 94 | 0 | 0 | 0 | 107 | 84 | 347 | 282 |  | 0 | 450 | 0 | 100 | 0 | 15 | 64 | 0 | 97 | 0 | 50 | 102 | 65 | 0 | 0 | 0 | 47 | 53 | 55 | 0 | 19 | 25 | 32 | 25 | 33 | 8 | 0 | 42 | 40 | 120 | 150 | 0 | 203 | 0 | 140 | 0 |  | 0 | 0 | 19 | 0 | 0 | 46 | 18 | 22 | 125 | 0 | 0 | 340 | 290 | 0 | 187 | 0 | 37 | 0 | 0 | 43 | 0 | 0 | 0 | 19 | 11 | 33 | 20 | 98 | 112 | 94 | 22 | 0 | 60 | 89 | 47 | 47 | 163 | 0 | 58 | 79 | 0 | 0 | 17 | 43 | 10 | 0 | 24 | 11 | 0 | 0 | 0 | 0 | 5 | 0 | 0 | 0 | 70 | 17 | 70 | 364 | 115 | 70 | 0 | 0 | 159 | 0 | 0 | 18 |  | 643 | 0 | 175 | 0 | 18 | 0 | 0 | 0 | 0 | 4 | 24 | 65 | 9 | 110 | 0 | 0 | 50 | 0 | 0 | 0 | 50 | 0 | 0 | 0 | 0 | 22 | 14 | 11 | 0 | 0 | 259 | 0 | 0 | 205 | 0 | 0 | 0 | 0 | 0 | 208 | 0 | 394 | 0 | 0 | 0 | 50 | 112 | 0 | 0 | 108 |  | 5956 | 2531 | 8487 | 3748 | 643 | 2003 | 1566 | 259 | 82 | 88 | 98 | 0 | 0 | 97.4
19:30 | 35 | 94 | 0 | 0 | 0 | 107 | 84 | 350 | 274 |  | 0 | 450 | 0 | 100 | 0 | 0 | 220 | 0 | 100 | 0 | 0 | 102 | 65 | 0 | 0 | 0 | 12 | 53 | 55 | 0 | 19 | 25 | 32 | 25 | 33 | 0 | 0 | 42 | 40 | 120 | 150 | 0 | 204 | 0 | 139 | 0 |  | 0 | 0 | 0 | 0 | 0 | 50 | 18 | 27 | 125 | 0 | 0 | 355 | 305 | 0 | 187 | 0 | 37 | 0 | 0 | 43 | 0 | 0 | 0 | 19 | 11 | 33 | 20 | 100 | 114 | 94 | 22 | 0 | 60 | 89 | 47 | 47 | 163 | 0 | 58 | 79 | 0 | 0 | 17 | 42 | 10 | 0 | 24 | 11 | 0 | 0 | 0 | 0 | 7 | 0 | 0 | 0 | 70 | 0 | 40 | 370 | 80 | 34 | 0 | 0 | 159 | 0 | 0 | 18 |  | 643 | 0 | 170 | 0 | 19 | 0 | 0 | 0 | 0 | 4 | 24 | 65 | 9 | 110 | 0 | 0 | 50 | 0 | 0 | 0 | 50 | 0 | 0 | 0 | 0 | 22 | 14 | 11 | 0 | 0 | 259 | 0 | 0 | 196 | 0 | 0 | 0 | 0 | 0 | 212 | 0 | 431 | 0 | 0 | 0 | 50 | 85 | 0 | 0 | 35 |  | 5915 | 2459 | 8374 | 3938 | 643 | 2036 | 1247 | 259 | 82 | 69 | 100 | 0 | 0 | 0
20:00 | 35 | 93 | 0 | 0 | 0 | 107 | 84 | 339 | 262 |  | 0 | 450 | 0 | 100 | 0 | 0 | 250 | 0 | 97 | 0 | 0 | 102 | 50 | 0 | 0 | 0 | 12 | 53 | 35 | 0 | 0 | 25 | 32 | 25 | 33 | 0 | 0 | 42 | 40 | 120 | 150 | 0 | 203 | 0 | 139 | 0 |  | 0 | 0 | 0 | 0 | 0 | 50 | 18 | 30 | 125 | 0 | 0 | 340 | 290 | 0 | 187 | 0 | 37 | 0 | 0 | 43 | 0 | 0 | 0 | 19 | 11 | 33 | 20 | 100 | 113 | 93 | 22 | 0 | 60 | 89 | 47 | 47 | 163 | 0 | 58 | 79 | 0 | 0 | 17 | 41 | 10 | 0 | 24 | 11 | 0 | 0 | 0 | 0 | 7 | 0 | 0 | 0 | 70 | 0 | 40 | 364 | 60 | 34 | 0 | 0 | 159 | 0 | 0 | 0 |  | 644 | 0 | 160 | 0 | 20 | 0 | 0 | 0 | 0 | 4 | 24 | 65 | 9 | 110 | 0 | 0 | 50 | 0 | 0 | 0 | 50 | 0 | 0 | 0 | 0 | 22 | 14 | 11 | 0 | 0 | 260 | 0 | 0 | 196 | 0 | 0 | 0 | 0 | 0 | 210 | 0 | 393 | 0 | 0 | 0 | 50 | 70 | 0 | 0 | 0 |  | 5789 | 2362 | 8151 | 3884 | 644 | 1988 | 1139 | 260 | 82 | 54 | 100 | 0 | 0 | 97.4
21:00 | 35 | 94 | 0 | 0 | 0 | 107 | 83 | 350 | 253 |  | 0 | 450 | 0 | 0 | 0 | 0 | 250 | 0 | 97 | 0 | 0 | 50 | 50 | 0 | 0 | 0 | 0 | 53 | 0 | 0 | 0 | 25 | 32 | 25 | 33 | 0 | 0 | 41 | 40 | 120 | 150 | 0 | 202 | 0 | 140 | 0 |  | 0 | 0 | 0 | 0 | 0 | 31 | 18 | 38 | 125 | 0 | 0 | 350 | 305 | 0 | 187 | 0 | 37 | 0 | 0 | 43 | 0 | 0 | 0 | 19 | 11 | 33 | 20 | 94 | 112 | 94 | 22 | 0 | 60 | 89 | 47 | 47 | 163 | 0 | 58 | 79 | 0 | 0 | 17 | 40 | 10 | 0 | 24 | 11 | 0 | 0 | 0 | 0 | 0 | 0 | 0 | 0 | 10 | 0 | 0 | 363 | 40 | 34 | 0 | 0 | 159 | 0 | 0 | 0 |  | 643 | 0 | 150 | 0 | 21 | 0 | 0 | 0 | 0 | 4 | 24 | 65 | 9 | 110 | 0 | 0 | 50 | 0 | 0 | 0 | 30 | 0 | 0 | 0 | 0 | 22 | 14 | 11 | 0 | 0 | 260 | 0 | 0 | 203 | 0 | 0 | 0 | 0 | 0 | 202 | 0 | 432 | 0 | 0 | 0 | 50 | 38 | 0 | 0 | 0 |  | 5470 | 2338 | 7808 | 3908 | 643 | 2024 | 744 | 260 | 81 | 54 | 94 | 0 | 0 | 97.39
22:00 | 35 | 70 | 50 | 0 | 0 | 107 | 83 | 336 | 253 |  | 0 | 450 | 0 | 0 | 0 | 0 | 250 | 0 | 92 | 0 | 0 | 0 | 32 | 0 | 0 | 0 | 0 | 53 | 0 | 0 | 0 | 25 | 32 | 25 | 33 | 0 | 0 | 41 | 40 | 120 | 150 | 0 | 202 | 0 | 140 | 0 |  | 0 | 0 | 0 | 0 | 0 | 0 | 18 | 42 | 125 | 0 | 0 | 340 | 290 | 0 | 187 | 0 | 37 | 0 | 0 | 43 | 0 | 0 | 0 | 19 | 11 | 33 | 20 | 88 | 112 | 94 | 22 | 0 | 60 | 89 | 47 | 50 | 163 | 0 | 45 | 79 | 0 | 0 | 17 | 41 | 10 | 0 | 24 | 11 | 0 | 0 | 0 | 0 | 0 | 0 | 0 | 0 | 0 | 0 | 0 | 364 | 0 | 0 | 0 | 0 | 104 | 0 | 0 | 0 |  | 544 | 0 | 145 | 0 | 16 | 0 | 0 | 0 | 0 | 4 | 0 | 65 | 9 | 110 | 0 | 0 | 50 | 0 | 0 | 0 | 18 | 0 | 0 | 0 | 0 | 22 | 14 | 11 | 0 | 0 | 260 | 0 | 0 | 191 | 0 | 0 | 0 | 0 | 0 | 191 | 0 | 376 | 0 | 0 | 0 | 15 | 0 | 0 | 0 | 0 |  | 5204 | 2041 | 7245 | 3850 | 544 | 1976 | 410 | 260 | 81 | 36 | 88 | 0 | 0 | 97.39
23:00 | 35 | 0 | 98 | 0 | 0 | 107 | 83 | 343 | 265 |  | 0 | 450 | 0 | 0 | 0 | 0 | 250 | 0 | 97 | 0 | 0 | 0 | 32 | 0 | 0 | 0 | 0 | 17 | 0 | 0 | 0 | 25 | 32 | 25 | 33 | 0 | 0 | 41 | 40 | 120 | 130 | 0 | 207 | 0 | 140 | 0 |  | 0 | 0 | 0 | 0 | 0 | 0 | 18 | 41 | 125 | 0 | 0 | 360 | 310 | 0 | 187 | 0 | 37 | 0 | 0 | 43 | 0 | 0 | 0 | 19 | 11 | 25 | 20 | 78 | 112 | 0 | 22 | 0 | 60 | 89 | 47 | 50 | 163 | 0 | 58 | 79 | 0 | 0 | 0 | 36 | 0 | 0 | 24 | 11 | 0 | 0 | 0 | 0 | 0 | 0 | 0 | 0 | 0 | 0 | 0 | 375 | 0 | 0 | 0 | 0 | 0 | 0 | 0 | 0 |  | 358 | 0 | 145 | 0 | 0 | 0 | 0 | 0 | 0 | 4 | 0 | 65 | 8 | 64 | 0 | 0 | 50 | 0 | 0 | 0 | 0 | 0 | 0 | 0 | 0 | 22 | 14 | 11 | 0 | 0 | 260 | 0 | 0 | 198 | 0 | 0 | 0 | 0 | 0 | 189 | 0 | 431 | 0 | 0 | 0 | 0 | 0 | 0 | 0 | 0 |  | 4970 | 1819 | 6789 | 3869 | 358 | 2026 | 81 | 260 | 81 | 36 | 78 | 0 | 0 | 97.38
24:00 | 35 | 0 | 103 | 0 | 0 | 107 | 83 | 344 | 285 |  | 0 | 450 | 0 | 0 | 0 | 0 | 250 | 0 | 40 | 0 | 0 | 0 | 0 | 0 | 0 | 0 | 0 | 0 | 0 | 0 | 0 | 25 | 32 | 25 | 31 | 0 | 0 | 41 | 40 | 120 | 120 | 0 | 207 | 0 | 140 | 0 |  | 0 | 0 | 0 | 0 | 0 | 0 | 18 | 7 | 80 | 0 | 0 | 340 | 290 | 0 | 187 | 0 | 37 | 0 | 0 | 43 | 0 | 0 | 0 | 19 | 0 | 0 | 20 | 70 | 112 | 0 | 22 | 0 | 60 | 89 | 47 | 50 | 163 | 0 | 58 | 10 | 0 | 0 | 0 | 36 | 9 | 0 | 0 | 0 | 0 | 0 | 0 | 0 | 0 | 0 | 0 | 0 | 0 | 0 | 0 | 372 | 0 | 0 | 0 | 0 | 0 | 0 | 0 | 0 |  | 205 | 0 | 140 | 0 | 0 | 0 | 0 | 0 | 0 | 4 | 0 | 65 | 8 | 32 | 0 | 0 | 50 | 0 | 0 | 0 | 0 | 0 | 0 | 0 | 0 | 0 | 14 | 11 | 0 | 0 | 260 | 0 | 0 | 201 | 0 | 0 | 0 | 0 | 0 | 185 | 0 | 431 | 0 | 0 | 0 | 0 | 0 | 0 | 0 | 0 |  | 4617 | 1606 | 6223 | 3641 | 205 | 1930 | 32 | 260 | 81 | 4 | 70 | 0 | 0 | 97.38
KWH | 788000 | 22919000 | 228000 | 0 | 0 | 1794000 | 868672 | 6582270 | 7555000 |  | 0 | 9004000 | 0 | 784320 | 0 | 128974 | 5615975 | 0 | 1660000 | 0 | 114240 | 930096 | 241440 | 0 | 0 | 0 | 163008 | 817200 | 263834 | 0 | 127260 | 600000 | 695700 | 672100 | 788400 | 18768 | 0 | 650662 | 980000 | 2700000 | 3700000 | 0 | 4855495 | 0 | 3133982 | 0 |  | 0 | 0 | 63750 | 0 | 0 | 203520 | 300816 | 456000 | 2847168 | 0 | 0 | 7935700 | 7438000 | 0 | 2776727 | 0 | 771408 | 0 | 0 | 780984 | 0 | 0 | 0 | 331560 | 164880 | 515600 | 418680 | 1915200 | 2947120 | 885120 | 337680 | 4600 | 1419000 | 2134200 | 722400 | 511776 | 3516930 | 0 | 1231008 | 1250880 | 0 | 0 | 442000 | 663540 | 138600 | 0 | 362472 | 169920 | 0 | 0 | 0 | 0 | 16800 | 0 | 0 | 85455 | 243840 | 30240 | 192363 | 8643000 | 325200 | 486012 | 0 | 21120 | 1339854 | 0 | 0 | 52440 |  | 7719272 | 0 | 5833152 | 0 | 190080 | 0 | 0 | 0 | 0 | 89344 | 87375 | 1462000 | 153347 | 962880 | 0 | 0 | 1200000 | 0 | 0 | 0 | 193950 | 0 | 0 | 0 | 0 | 339120 | 216540 | 221500 | 0 | 0 | 5529900 | 0 | 0 | 4813245 | 0 | 0 | 0 | 0 | 0 | 4782173 | 0 | 9793818 | 0 | 0 | 0 | 364464 | 366720 | 0 | 25066 | 345600 |  | 134473959 | 44689546 | 179163505 | 111788464 | 7719272 | 40542334 | 9506898 | 5529900 | 1630662 | 394534 | 1915200 | 136241 | 0
Fuel Cost | 882560 | 24752520 | 243960 | 0 | 0 | 1740180 | 1268261.12 | 4739234.4 | 5741800 |  | 0 | 7203200 | 0 | 8000064 | 0 | 1323273.24 | 6963809 | 0 | 2075000 | 0 | 1268064 | 9449775.36 | 2392670.4 | 0 | 0 | 0 | 1525754.88 | 7836948 | 2516976.36 | 0 | 95445 | 450000 | 0 | 0 | 0 | 179797.44 | 0 | 169172.12 | 254800 | 4131000 | 5661000 | 0 | 5098269.75 | 0 | 3980157.14 | 0 |  | 0 | 0 | 668737.5 | 0 | 0 | 1904947.2 | 276750.72 | 1267680 | 2989526.4 | 0 | 0 | 5872418 | 6247920 | 0 | 2721192.46 | 0 | 632554.56 | 0 | 0 | 1116807.12 | 0 | 0 | 0 | 338191.2 | 123660 | 974484 | 314010 | 13214880 | 2416638.4 | 8417491.2 | 344433.6 | 75440 | 1929840 | 2902512 | 982464 | 639720 | 4360993.2 | 0 | 1834201.92 | 2201548.8 | 0 | 0 | 702780 | 776341.8 | 325710 | 0 | 271854 | 129139.2 | 0 | 0 | 0 | 0 | 161616 | 0 | 0 | 986150.7 | 2272588.8 | 283651.2 | 1802441.31 | 8124420 | 2852004 | 4330366.92 | 0 | 0 | 12353453.88 | 0 | 0 | 0 |  | 20842034.4 | 0 | 4549858.56 | 0 | 1832371.2 | 0 | 0 | 0 | 0 | 1170406.4 | 864138.75 | 1169600 | 237687.85 | 10341331.2 | 0 | 0 | 2256000 | 0 | 0 | 0 | 2011261.5 | 0 | 0 | 0 | 0 | 373032 | 357291 | 167675.5 | 0 | 0 | 22617291 | 0 | 0 | 4235655.6 | 0 | 0 | 0 | 0 | 0 | 4208312.24 | 0 | 7149487.14 | 0 | 0 | 0 | 3247374.24 | 3425164.8 | 0 | 0 | 0 |  | 210085252.3 | 91055973.38 | 301141225.68 | 112085391.19 | 20842034.4 | 38463396.49 | 88200855.48 | 22617291 | 423972.12 | 4231814.3 | 13214880 | 1061590.7 | 0
Yesterday Day Peak | 35 | 85 | 0 | 0 | 0 | 107 | 20 | 187 | 342 |  | 0 | 450 | 0 | 41 | 0 | 15 | 240 | 0 | 82 | 0 | 0 | 64 | 0 | 0 | 0 | 0 | 0 | 53 | 17 | 0 | 19 | 25 | 22 | 25 | 33 | 0 | 0 | 0 | 40 | 100 | 190 | 0 | 203 | 0 | 145 | 0 |  | 0 | 0 | 0 | 0 | 0 | 0 | 18 | 6 | 125 | 0 | 0 | 330 | 320 | 0 | 150 | 0 | 37 | 0 | 0 | 43 | 0 | 0 | 0 | 22 | 11 | 33 | 20 | 82 | 133 | 48 | 20 | 0.4 | 60 | 89 | 44 | 0 | 163 | 0 | 53 | 79 | 0 | 0 | 17 | 37 | 10 | 0 | 24 | 11 | 0 | 0 | 0 | 0 | 0 | 0 | 0 | 19 | 0 | 0 | 0 | 363 | 0 | 34 | 0 | 4.24 | 52 | 0 | 0 | 0 |  | 300 | 0 | 270 | 0 | 16 | 0 | 0 | 0 | 0 | 7 | 0 | 65 | 5 | 16 | 0 | 0 | 50 | 0 | 0 | 0 | 0 | 0 | 0 | 0 | 0 | 22 | 14 | 8 | 0 | 0 | 260 | 0 | 0 | 205 | 0 | 0 | 0 | 0 | 0 | 206 | 0 | 358 | 0 | 0 | 0 | 15 | 0 | 0 | 5.2 | 5 |  | 6824.84 | DayPeak
Yesterday Evening Peak | 35 | 94 | 0 | 0 | 0 | 107 | 84 | 347 | 282 | 0 | 0 | 450 | 0 | 100 | 0 | 15 | 64 | 0 | 97 | 0 | 50 | 102 | 65 | 0 | 0 | 0 | 47 | 53 | 55 | 0 | 19 | 25 | 32 | 25 | 33 | 8 | 0 | 42 | 40 | 120 | 150 | 0 | 203 | 0 | 140 | 0 | 0 | 0 | 0 | 19 | 0 | 0 | 46 | 18 | 22 | 125 | 0 | 0 | 340 | 290 | 0 | 187 | 0 | 37 | 0 | 0 | 43 | 0 | 0 | 0 | 19 | 11 | 33 | 20 | 98 | 112 | 94 | 22 | 0 | 60 | 89 | 47 | 47 | 163 | 0 | 58 | 79 | 0 | 0 | 17 | 43 | 10 | 0 | 24 | 11 | 0 | 0 | 0 | 0 | 5 | 0 | 0 | 0 | 70 | 17 | 70 | 364 | 115 | 70 | 0 | 0 | 159 | 0 | 0 | 18 |  | 643 | 0 | 175 | 0 | 18 | 0 | 0 | 0 | 0 | 4 | 24 | 65 | 9 | 110 | 0 | 0 | 50 | 0 | 0 | 0 | 50 | 0 | 0 | 0 | 0 | 22 | 14 | 11 | 0 | 0 | 259 | 0 | 0 | 205 | 0 | 0 | 0 | 0 | 0 | 208 | 0 | 394 | 0 | 0 | 0 | 50 | 112 | 0 | 0 | 108 |  | 8487 | EvPeak
Forecast for Evening | 35 | 0 | 200 | 0 | 0 | 108 | 0 | 300 | 360 | 0 | 0 | 450 | 0 | 100 | 100 | 55 | 335 | 0 | 100 | 0 | 100 | 93 | 149 | 100 | 72 | 0 | 50 | 54 | 55 | 55 | 22 | 25 | 32 | 33 | 33 | 52 | 0 | 40 | 40 | 120 | 120 | 25 | 215 | 0 | 150 | 0 | 0 | 0 | 0 | 100 | 100 | 100 | 50 | 21 | 14 | 125 | 0 | 0 | 240 | 360 | 0 | 185 | 0 | 37 | 0 | 0 | 43 | 0 | 50 | 50 | 22 | 11 | 33 | 20 | 105 | 150 | 95 | 22 | 0 | 60 | 89 | 51 | 44 | 163 | 0 | 66 | 79 | 0 | 0 | 17 | 40 | 10 | 0 | 24 | 11 | 200 | 300 | 300 | 100 | 200 | 100 | 149 | 0 | 100 | 200 | 150 | 400 | 115 | 100 | 105 | 0 | 300 | 54 | 110 | 114 |  | 448 | 40 | 300 | 0 | 115 | 200 | 0 | 0 | 25 | 70 | 40 | 60 | 20 | 110 | 30 | 0 | 50 | 50 | 45 | 100 | 50 | 40 | 40 | 52 | 36 | 22 | 14 | 11 | 0 | 0 | 260 | 17 | 17 | 210 | 0 | 0 | 0 | 95 | 100 | 220 | 0 | 400 | 105 | 200 | 113 | 100 | 113 | 0 |  | 113
Forecast for Day | 35 | 0 | 200 | 0 | 0 | 108 | 0 | 300 | 360 | 0 | 0 | 450 | 0 | 100 | 100 | 55 | 335 | 0 | 100 | 0 | 100 | 93 | 149 | 100 | 72 | 0 | 50 | 54 | 55 | 55 | 22 | 25 | 32 | 33 | 33 | 52 | 0 | 40 | 40 | 120 | 120 | 25 | 215 | 0 | 150 | 0 | 0 | 0 | 0 | 100 | 100 | 50 | 50 | 21 | 14 | 125 | 0 | 0 | 240 | 360 | 0 | 150 | 0 | 37 | 0 | 0 | 43 | 0 | 0 | 0 | 22 | 11 | 33 | 20 | 90 | 150 | 95 | 22 | 1.6 | 60 | 85 | 51 | 44 | 163 | 0 | 66 | 79 | 0 | 0 | 17 | 40 | 10 | 0 | 24 | 11 | 0 | 200 | 0 | 0 | 100 | 0 | 149 | 20 | 100 | 150 | 150 | 400 | 115 | 100 | 105 | 5 | 230 | 54 | 50 | 0 |  | 176 | 0 | 300 | 0 | 0 | 0 | 0 | 0 | 0 | 30 | 40 | 60 | 20 | 70 | 0 | 0 | 50 | 0 | 0 | 80 | 50 | 40 | 40 | 52 | 0 | 22 | 14 | 11 | 0 | 0 | 250 | 0 | 0 | 210 | 0 | 0 |  | 95 | 80 | 220 | 0 | 290 | 50 | 100 | 0 | 32 | 113 | 0 | 8 | 113
Generation at 08:00(Today) | 35 | 0 | 100 | 0 | 0 | 0 | 0 | 362 | 374 | 0 | 0 | 350 | 0 | 0 | 0 | 0 | 275 | 0 | 45 | 0 | 0 | 0 | 0 | 0 | 0 | 0 | 0 | 0 | 0 | 0 | 0 | 25 | 28 | 25 | 31 | 0 | 0 | 42 | 40 | 120 | 120 | 0 | 215 | 0 | 140 | 0 | 0 | 0 | 0 | 0 | 0 | 0 | 0 | 10 | 21 | 80 | 0 | 0 | 280 | 295 | 0 | 8 | 0 | 13 | 0 | 0 | 5 | 0 | 0 | 0 | 0 | 0 | 0 | 12 | 60 | 158 | 0 | 0 | 0.1 | 60 | 89 | 2 | 5 | 130 | 0 | 45 | 5 | 0 | 0 | 0 | 7 | 0 | 0 | 0 | 0 | 0 | 0 | 0 | 0 | 0 | 0 | 0 | 2.1 | 0 | 0 | 0 | 385 | 0 | 0 | 0 | 1 | 0 | 0 | 0 | 0 | 0 | 132 | 0 | 270 | 0 | 0 | 0 | 0 | 0 | 0 | 4 | 0 | 65 | 6 | 0 | 0 | 0 | 50 | 0 | 0 | 0 | 50 | 0 | 0 | 0 | 0 | 0 | 0 | 8 | 0 | 0 | 180 | 0 | 0 | 174 | 0 | 0 | 0 | 0 | 0 | 156 | 0 | 371 | 0 | 0 | 0 | 32 | 0 | 0 | 0.2 | 0 | 0
199
| Minimum Generation |  | 4989 | 5:00
| Highest Generation |  | 8487 | 19:00
| Day Peak Generation |  | 6824.84 | 12:00
| Evening Peak Generation |  | 8487 | 19:00
| HVDC Max Flow |  | 644 | 20:00
| HVDC EvPeak Flow |  | 643 | 19:00
| Load factor L.F |  | 87.96%

## P1
|  |  | POWER GRID COMPANY OF BANGLADESH LTD. |  |  |  | Revised
|  |  | NATIONAL LOAD DESPATCH CENTER |  |  |  |  | QF-LDC-08
|  |  | DAILY REPORT |  |  |  |  | Page -1
[6 empty] | Reporting Date : | 2019-12-20
Till now the maximum generation is : - |  |  | 12893 MW | 21:00 | Hrs on | 2019-05-29
The Summary of Yesterday's |  | 2019-12-19 | Generation & Demand |  | Today's Actual Min Gen. & Probable Gen. & Demand
Day Peak Generation : |  | 6824.84 | MW Hour : | 12:00 | Min. Gen. at | 5:00 | 5075 | MW
Evening Peak Generation : |  | 8487 | MW Hour : | 19:00 | Available Max Generation : |  | 13493 | MW
E.P. Demand (at gen end) : |  | 8487 | MW Hour : | 19:00 | Max Demand (Evening) : |  | 7700 | MW
Maximum Generation : |  | 8487 | MW Hour : | 19:00 | Reserve(Generation end) |  | 5793 | MW
Total Gen. (MKWH) : |  | 179.1635 | System Load Factor : | 87.96% | Load Shed : |  | 0 | MW
EXPORT / IMPORT THROUGH EAST-WEST INTERCONNECTOR
Export from East grid to West grid :- Maximum |  |  | -360 | MW at | 8:00 | Energy |  | MKWHR.
Import from West grid to East grid :- Maximum |  |  | - | MW at | - | Energy | - | MKWHR.
| Water Level of Kaptai Lake at 6:00 A M on |  | 2019-12-20
Actual : | 97.2 | Ft.(MSL) , | Rule curve : | 104.2 | Ft.( MSL )
Gas Consumed : | Total = | 1074.67 | MMCFD. | Oil Consumed (PDB) :
[6 empty] | HSD : |  | Liter
[6 empty] | FO : |  | Liter
Cost of the Consumed Fuel (PDB+Pvt) : |  | Gas : | 150548787.68
: |  | Coal : | 22617291 | Oil : | 92432669.78 | Total : | 265598748.46
Load Shedding & Other Information
Area | Yesterday |  |  |  | Today
|  |  | Estimated Demand (S/S end) |  | Estimated Shedding (S/S end) |  | Rates of Shedding
| MW |  | MW |  |  | MW | (On Estimated Demand)
Dhaka | 0 | 0:00 | 2710.3931 |  |  | 0 | 0%
Chittagong Area | 0 | 0:00 | 912.7114 |  |  | 0 | 0%
Khulna Area | 0 | 0:00 | 816.1604 |  |  | 0 | 0%
Rajshahi Area | 0 | 0:00 | 736.9021 |  |  | 0 | 0%
) | 0 | 0:00 | 666.2408 |  |  | 0 | 0%
Mymensingh Area | 0 | 0:00 | 537.6101 |  |  | 0 | 0%
Sylhet Area | 0 | 0:00 | 312.151 |  |  | 0 | 0%
Barisal Area | 0 | 0:00 | 138.7257 |  |  | 0 | 0%
Rangpur Area | 0 | 0:00 | 414.5764 |  |  | 0 | 0%
Total | 0 |  | 7245.471 |  |  | 0
Information of the Generating Units under shut down.
| Planned Shut- Down |  |  | Forced Shut- Down
|  |  |  | 1) Barapukuria ST: Unit-1,2. | 10) Ashuganj 225 MW CCPP
|  |  |  | 2) Summit Meghna 305 MW | 11) Bheramara-360 MW ST
|  |  |  | 3) Ghorasal Unit-1,3,5,7 | 12) Baghabari 100 MW
|  |  |  | 4) Chandpur CCPP | 13) Ashuganj North ST
|  |  |  | 5) Sylhet 150 MW | 14) Haripur 412 ST
|  |  |  | 6) Bhola-225 MW GT-1 & ST | 15) Sirajganj unit-2
7) Ashuganj Precision
8) Ashuganj 225 MW CCPP
9) Ashuganj unit-4,5
Additional Information of Machines, lines, Interruption / Forced Load shed etc.
|  | Description |  |  | Comments on Power Interruption
a) Sirajganj-Ashuganj 230 kV Ckt-1 was under shut down from 08:13 to 16:30 for A/M.
b) Cantonment 132/33 kV T-1 was shut down from 08:05 to 17:13 for A/M.
c) Satmosjid 132/33 kV T-1 transformer was under shut down from 08:04 to 16:42 for A/M.
d) Dohazari-Sikalbaha 132 kV Ckt-2 was under shut down from 09:15 to 16:44 for A/M.
e) Julda-Shahmirpur 132 kV Ckt-1 was under shut down from 08:05 to 14:44 for A/M.
f) Tangail-RPCL 132 kV Ckt-1 was under shut down from 08:47 to 17:11 for A/M.
g) Kaliakoir-Aminbazar 230 Ckt-2 was under shut down from 09:36 to 15:54 for A/M.
h) Cumilla (N)-BSRM 230 kV Ckt-2 was under shut down from 08:27 to 15:58 for A/M.
i) Haripur-Shyampur GIS 132 kV Ckt was under shut down from 08:51 to 20:15 for A/M.
j) Shyampur GIS-Brammangaon 132 kV Ckt was under shut down from 10:30 to 20:33 for A/M.
k) Mymensingh 132/33 kV T-1 transformer was under shut down from 08:07 to 16:47 for A/M.
l) B.Baria-Narshingdi 132 kV Ckt-1 was under shut down from 09:06 to 16:28 for A/M.
m) Bhulta-Narshingdi 132 kV Ckt was under shut down from 09:18 to 13:12 for A/M.
n) Haripur 132/33 kV REB T1 transformer was under shut down from 10:00 to 15:44 for A/M.
p) Madanganj 132/33 kV T2 transformer was under shut down from 10:05 to 13:01 for A/M. |  |  |  |  | About 10 MW power interruption occurred under Madanganj S/S area from
10:05 to 13:01.
q) AKSM-BSRM 230 kV Ckt was under shut down from 08:52 to 15:50 for A/M.
r) Bibiyana 400 kV S/S -Bibiyana Summit GT Ckt was under shut down from 09:10 to 11:43 for C/M.
s) Dohazari 132/33 kV T1 transformer was under shut down from 09:34 to 20:05 for D/W.
t) Hathazari 230/132 kV T1 transformer was shut down at 10:42 for D/W and is still under shut down.
u) Khulna (S)-Bhandaria 132 kV single Ckt was under shut down from 11:05 to 14:21 for C/M.
v) Khulna (S)-Gallamari 132 kV Ckt-2 was under shut down from 09:13 to 15:41 for A/M.
w) Hasnabad 230/132 kV T3 transformer was under shut down from 08:57 to 14:27 due to OLTC low.
x) Savar 33 kV Capacitor bank was under shut from 09:50 to 16:12 for A/M.
y) Sylhet 132 kV bus section-4 was shut down at 08:52 for D/W and is still under shut down.
z) Sylhet-Chatak 132 kV Ckt-2 was shut down at 09:13 for D/W and is still under shut down.
aa) Sylhet S/S-150 MW GT 132 kV was shut down at 09:12 for D/W and is still under shut down.
ab) B.Baria-Shahjibazar 132 kV Ckt-1 was under shut down from 10:20 to 11:48 for D/W.
ac) B.Baria-Shahjibazar 132 kV Ckt-2 was under shut down from 12:06 to 13:44 for D/W.
ad) Agargaon 230/132 kV T2 transformer was under shut down from 12:53 to 15:40 for A/M.
ae) Bibiyana-Summit Bibiyana STG 400 kV Ckt was under shut down from 11:57 to 17:23 for C/M.
af) New Tongi-Old Tongi 132 kV Ckt-1 was under shut down from 10:45 to 13:25 for A/M.
ag) Ghorashal Unit-4 was synchronized at 21:22.
ah) Ghorashal Unit-3 tripped at 22:02 due to problem with blow off valve.
ai) Sylhet -Fenchuganj S/S 132 kV Ckt tripped at 22:15 from both ends showing dist.relay and |  |  |  |  | About 30 MW power interruption occurred under Biyanibazar S/S area from
was switched on at 22:27. |  |  |  |  | 22:15 to 22:27.
aj) Rajshahi-Rajshahi (N) 132 kV Ckt-1 & 2 were tripped at 02:37(20/12/19) showing dist. relay and were switched |  |  |  |  | About 50 MW power interruption occurred under Rajshahi (N),Chapai,Amnura
on at 02:47 and 02:48 (20/12/19) respectively. |  |  |  |  | S/S areas from 22:37 to 22:47.
ak) Natore-Rajshahi 132 kV Ckt-2 was shut down at 06:45 (20/12/19) for D/W.
al) Goalpara-Bagerhat 132 kV Ckt was shut down at 07:01 (20/12/19) for D/W.
am) Bagerhat-Labochora P/S 132 kV Ckt-2 was shut down at 07:02 (20/12/19) for D/W.
an) Khulshi-Madunaghat 132 kV Ckt-1 was shut down at 07:14 (20/12/19) for D/W .
ao) Khulshi-Hathazari (Former Madunaghat Ckt-2) was shut down at 07:14 (20/12/19) for D/W.
ap) Hasnabad-Aminbazar 230 kV Ckt-1 was under shut down at 07:19 (20/12/19) for D/W.
aq) Aminbazar-Meghnaghat 230 kV Ckt-1 was shut down at 07:30 (20/12/19) for D/W.
ar) Chowmuhoni 132 kV main bus was shut down at 07:30 (20/12/19) for D/W. |  |  |  |  | About 65 MW power interruption occurred under Chowmuhoni S/S area from
22:15 to 22:27.
as) Bhulta-Rampura 230 kV Ckt-4 was shut down at 07:41 (20/12/19) for A/M. |  |  |  |  | 07:30 to 09:35 (20/12/19).

## P2
EVENING PEAK GENERATION AND DAY LONG ENERGY DATA OF POWER STATIONS
| Date : | 2019-12-19 | [5 empty] | Page -2
Sl. |  |  |  |  | Present | Peak | Energy
No. | Name of the Power Stations |  | Producer | Installed Capacity | Capacity | Hour | Generated | Remarks
Generation
|  |  |  | Unit No. X Capacity | MW | MW | MW
1 | Ghorasal TPP (Unit-1&2) |  | PDB | 2*55 | 85 | 35 | 788000 | #1 Under maint.
| Ghorasal Repowered CCPP Unit-3 |  | PDB | 1*210 | 170 | 94 | 22919000 | DP high
| Ghorasal Repowered CCPP Unit-4 |  | PDB | 1*210 | 180 | 0 | 228000 | Under maint.
| Ghorasal TPP Unit-5 |  | PDB | 1*210 | 190 | 0 | 0 | Under maint.
2 | Ghorasal 365 MW CCPP Unit-7 |  | PDB | 1*243+1*122 | 365 | 0 | 0 | Under maint.
3 | Ghorashal 78.5 MW PP(MAX) |  | QRPP | 2*40 | 78 | 84 | 868672
4 | Ghorashal 108MW PP (Regent) |  | IPP | 34*3.35 | 108 | 107 | 1794000
5 | Haripur GTPP |  | SBU, PDB | 2*32 | 40 | 0 | 0 | Under maint.
6 | Haripur 412 MW CCPP |  | EGCB | 1*273+1*139 | 412 | 347 | 6582270 | FGMO
7 | Haripur 360MW CCPP(HPL) |  | IPP | 1*235+1*125 | 360 | 282 | 7555000 | Gas shortage.
8 | Meghnaghat 450 MW CCPP(MPL) |  | IPP | 2*150+1*150 | 450 | 450 | 9004000
9 | Meghnaghat 100 MW(IEL) |  | QRPP | 12*8.9 | 100 | 100 | 784320
10 | Meghnaghat CCPP(Summit) |  | IPP | 2*110+1*110 | 305 | 0 | 0 | Gas shortage.
11 | Madanganj 102 PP(Summit) |  | QRPP | 6*17 | 100 | 0 | 0 | Reserve
12 | Madanganj-55 MW PP(Summit) |  | (IPP) | 3*17.08+1*11.3 | 55 | 15 | 128974 | Low demand
13 | Keraniganj 100 MW PP (Powerpac) |  | QRPP | 8*13.45 | 100 | 0 | 0 | Reserve
14 | Narshingdi 22 MW PP (Doreen) |  | SIPP, REB | 8*2.90 | 22 | 19 | 127260
15 | 210 MW Siddhirgonj TPP |  | PDB | 1*210 | 115 | 0 | 0 | Under maint.
16 | Siddhirgonj 2*120 MW GTPP |  | EGCB | 2*105 | 210 | 97 | 1660000 | Gas shortage.
17 | Siddhirganj 100 PP(Dutch Bangla) |  | QRPP | 12*8.9 | 100 | 50 | 114240 | Low demand
18 | Siddhirganj 335 MW CCPP |  | EGCB | 1*217+118 | 335 | 64 | 5615975 | ST synchronizing.
19 | Gagnagar 102 MW PP (Digital Power) |  | IPP | 12*8.924 | 102 | 102 | 930096
20 | Katpotti 52 MW PP (Sinha) |  | IPP | 7*7.9 | 51 | 47 | 163008
21 | Kamalaghat 54 MW PP(Banco Energy) |  | IPP | 3*18 | 54 | 53 | 817200
22 | Kodda 150MW PP |  | BPDB-RPCL | 9*17.06 | 149 | 65 | 241440 | Low demand
23 | Manikganj 55 MW PP (Northern) |  | IPP | 3*19.3 | 55 | 55 | 263834
24 | Nababganj 55 MW PP (Southern power ) |  | IPP | 3*19.3 | 55 | 0 | 0 | Reserve
25 | Bosila 108MW PP(CLC) |  | IPP | 12*8.775+1*3.5 | 108 | 0 | 0 | Reserve
26 | Summit Power,(Madhabdi+Ashulia) |  | SIPP,REB | 3*3.67+4*8.73 | 80 | 57 | 1295700 | Engine problem
27 | Maona 33 MW PP(Summit) |  | SIPP,REB | 4*8.73 | 33 | 25 | 672100
28 | Rupganj 33 MW PP(Summit) |  | SIPP,REB | 4*8.73 | 33 | 33 | 788400
29 | Gazipur 52 MW PP |  | IPP | 6*8.9 | 52 | 8 | 18768 | Low demand
30 | Tongi 80 MW GTPP |  | PDB | 1* 105 | 105 | 0 | 0 | Gas shortage.
31 | Kodda 300 MW PP Unit-2 (Summit) |  | IPP | 18*17.076 | 300 | 0 | 0 | Reserve
32 | Keranigonj 300 MW PP (APR) |  | IPP | 256*1.4 | 300 | 0 | 0 | Reserve
33 | Bramhangoan 100 MW PP (Aggreko) |  | IPP | 100 | 100 | 0 | 0 | Reserve
34 | Aurahati 100MW PP (Aggreko) |  | IPP | 0.85*23+0.95*91 | 100 | 0 | 0 | Reserve
35 | Kodda 149 MW PP Unit-1 (Summit) |  | IPP | 149 | 149 | 0 | 0 | Reserve
36 | Gazipur 100 MW PP |  | RPCL | 100 MW | 105 | 70 | 486012 | Low demand
| Dhaka area Total |  |  |  | 5811 | 2259 | 63846269
37 | Chattogram TPP-1 |  | PDB | 1*210 | 180 | 120 | 2700000 | Gas shortage.
| Chattogram TPP-2 |  | PDB | 1*210 | 180 | 150 | 3700000 | Gas shortage.
38 | Raozan 25 MW PP |  | IPP | 3*8.9 | 25 | 0 | 0 | Reserve
39 | Teknaf 20MW PP (Solartech) |  | Teknaf Solartech Energy Ltd. | 20 | 20 | 0 | 85455 | Reserve
40 | Patenga 50MW PP (Baraka) |  | IPP | 8*6.98 | 50 | 46 | 203520
41 | Kaptai Hydro: Unit-1,2,3,4, 5 |  | PDB | 2*40+3*50 | 230 | 82 | 1630662 | Low water level
42 | Sikalbaha 225MW |  | PDB | 1*150+1*175 | 225 | 203 | 4855495 | FGMO
43 | Sikalbaha Peaking GT |  | PDB | 1*150 | 150 | 140 | 3133982 | FGMO
44 | Sikalbaha 105 MW PP (Baraka Sikalbaha) |  | IPP | 105 MW | 105 | 0 | 0 | Reserve
45 | Hathazari 100 MW peaking PP |  | PDB | 11*8.9 | 98 | 0 | 0 | Reserve
46 | Dohazari -Kalaish 100 MW Peaking |  | PDB | 6*17 | 102 | 19 | 63750 | Low demand
47 | Juldah 100 MW Unit-1 (Acorn) |  | QRPP | 8*13.45 | 100 | 0 | 0 | Reserve
48 | Juldah 100 MW PP Unit-3 (Acorn) |  | IPP | 0 | 100 | 70 | 243840 | Low demand
49 | Barabkunda 22 MW PP (Regent) |  | SIPP, PDB | 8*2.90 | 22 | 18 | 300816
* | Malancha, Ctg. EPZ (United) |  |  | 5*8.73+3*9.34 | 0 | 22 | 456000
50 | Chattogram 108 MW PP (ECPV) |  | IPP | 16*7 | 108 | 0 | 0 | Reserve
51 | Kaptai 7 MW Solar PP |  | PDB | 7.4 MW | 7 | 0 | 21120
52 | Anwara 300 MW PP (United) |  | IPP | 300 MW | 300 | 159 | 1339854 | Transformer O/L
53 | Jodiac Power |  | IPP | 3*18.55+1*3.6 | 54 | 0 | 0 | Reserve
54 | Karnaphuli Power Ltd. |  | IPP | 110 | 110 | 0 | 0 | Reserve
| Chattogram area Total |  |  |  | 2166 | 1029 | 18734494
55 | Ashuganj TPP Unit- 3 |  | APSCL | 1*150 | 135 | 125 | 2847168
| Ashuganj TPP Unit- 4 |  | APSCL | 1*150 | 129 | 0 | 0 | Machine problem
| Ashuganj TPP Unit- 5 |  | APSCL | 1*150 | 134 | 0 | 0 | Gas shortage.
56 | Ashuganj 225 MW CCPP |  | APSCL | 1*142+1*75 | 221 | 0 | 0 | Under maint.
57 | Ashuganj 450 MW CCPP(North) |  | APSCL | 1*360 | 360 | 340 | 7935700 | FGMO
58 | Ashuganj 450 MW CCPP(South) |  | APSCL | 1*360 | 360 | 290 | 7438000 | FGMO
59 | Ashuganj 50 MW PP |  | APSCL | 14*3.968 | 45 | 37 | 771408 | Engine problem
60 | Ashuganj 55 MW PP (Precision) |  | RPP | 15*4 | 55 | 0 | 0 | Under maint.
| Ashuganj 53MW PP (United) |  | QRPP | 14*4 | 53 | 0 | 0 | Contract Expired
62 | Ashuganj 195MW PP (APSCL-United) |  | IPP | 20*9.73+1*16 | 195 | 187 | 2776727 | Gas shortage.
63 | Ashuganj 51 MW PP (Midland) |  | IPP | 6*9.34 | 51 | 43 | 780984 | Engine problem
64 | Ashuganj 150MW PP (Midland) |  | IPP | 23*7.015 | 150 | 70 | 192363 | Low demand
66 | Titas 50 MW Peaking PP |  | PDB | 6*8.92 | 52 | 0 | 0 | Reserve
67 | Chandpur 150 MW CCPP |  | PDB | 1*106+1*57 | 163 | 0 | 0 | Under maint.
68 | Chandpur 200MW (Desh energy) |  | IPP | 0 | 200 | 17 | 30240 | Low demand
69 | Feni 22MW PP (Doreen) |  | SIPP, PDB | 8*2.90 | 22 | 19 | 331560
70 | Feni 11 MW PP (Doreen) |  | SIPP, REB | 4*2.90 | 11 | 11 | 164880
** | Impoprt (Tripura) |  | Imported power | 0 | 160 | 98 | 1915200
71 | Jangalia 33MW PP (Summit) |  | SIPP, PDB | 4*8.73 | 33 | 33 | 515600
72 | Jangalia 52 MW PP (Lakdanavi) |  | IPP | 6*8.92 | 52 | 0 | 0 | Reserve
73 | Cumilla 25 MW PP (Summit) |  | SIPP, PDB | 3*3.67+2*6.97 | 25 | 20 | 418680
74 | Daudkandi 200 MW PP (B.Trac) |  | IPP | 154*1.4 | 200 | 0 | 0 | Reserve
| Feni Lanka Power |  | IPP | 7*18.415+1*9.78 | 114 | 18 | 52440 | Low demand
| Cumilla Area Total |  |  |  | 2920 | 1308 | 26170950
75 | RPCL 210MW CCPP |  | IPP | 4*35+1*70 | 202 | 112 | 2947120 | Gas shortage.
76 | Tangail 22 MW PP (Doreen) |  | SIPP, PDB | 8*2.90 | 22 | 22 | 337680
77 | Jamalpur 95 MW PP(Powerpac) |  | IPP | 12*8.924 | 95 | 94 | 885120
78 | Sarishabari 3 MW Solar Plant |  | IPP | 1*3 | 3 | 0 | 4600
79 | Mymensingh 200 MW PP (United) |  | IPP | 200 | 200 | 5 | 16800 | Low demand
80 | Jamalpur 115 MW PP (United) |  | IPP | 115 MW | 115 | 115 | 325200
| Mymensingh Area Total |  |  |  | 637 | 348 | 4516520
81 | Fenchugonj CCPP Phase-1 |  | PDB | 2*32+1*33 | 70 | 60 | 1419000
82 | Fenchugonj CCPP Phase-2 |  | PDB | 2*35+1*35 | 90 | 89 | 2134200
83 | Kushiara 163 MW CCPP (KP) |  | IPP | 1*109+1*54 | 163 | 163 | 3516930
84 | Shajibazar 330 MW CCPP |  | PDB | 3*110 | 330 | 0 | 0 | Under maint.
85 | Fenchugonj 51 MW PP (Barakatullah) |  | RPP | 19*2.90 | 51 | 47 | 722400
86 | Fenchuganj 44MW (Energyprima) |  | RPP | 12*3.3+5*2 | 44 | 47 | 511776
87 | Hobiganj 11MW PP Cofidence-E |  | SIPP, REB | 4*2.90 | 11 | 11 | 169920
88 | Shahjibazar GTPP Unit- 8 & 9 |  | PDB | 2*35 | 66 | 58 | 1231008 | FGMO
89 | Shahjibazar 86MW PP (Shahjibazar) |  | RPP | 32*2.90 | 86 | 79 | 1250880
90 | Shahjibazar 50MW PP (EPL) |  | RPP | 27*2.0 | 50 | 0 | 0 | Contact expired
91 | Sylhet 150 MW CCPP |  | PDB | 1*142 | 142 | 0 | 0 | Under shut down.
92 | Sylhet 20 MW GTPP |  | PDB | 1*20 | 20 | 17 | 442000
93 | Sylhet 50MW PP (EPL) |  | RPP | 27*2 | 50 | 43 | 663540 | Engine problem
94 | Shahjahanulla 25 MW PP |  | SIPP, REB | 3*9.34 | 25 | 24 | 362472
95 | Bibiana-II 341 MW CCPP (Summit) |  | IPP | 1*222+1*119 | 341 | 0 | 0 | Under maint.
96 | Bibiyana-III 400 MW CCPP |  | PDB | 400 MW | 400 | 364 | 8643000 | FGMO
97 | Sylhet 10MW PP (Desh) |  | RPP | 6*1.95 | 10 | 10 | 138600
| Sylhet Area Total |  |  |  | 1949 | 1012 | 21205726
98 | Bheramara GTPP Unit-1,2 & 3 |  | PDB | 3*20 | 46 | 0 | 0 | Reserve
** | Bheramara (HVDC ) |  | Imported power | 2*500 | 1000 | 643 | 7719272
99 | Khulna 115 PP MW (KPCL-2) |  | QRPP | 7*17 | 115 | 18 | 190080 | Low demand
100 | Faridpur 50 MW Peaking PP |  | PDB | 8*6.89 | 54 | 0 | 0 | Reserve
101 | Khulna 225 MW CCPP |  | NWPGCL | 1*150+1*75 | 230 | 0 | 0 | Reserve
102 | Gopalganj 100 MW Peaking PP |  | PDB | 16*6.98 | 109 | 4 | 89344 | Low demand
103 | Bheramara 360 MW CCPP |  | NWPGCL | 1*278+1*132 | 410 | 175 | 5833152 | ST under maint.
104 | Noapara 40 MW PP (Khanjahan Ali) |  | QRPP | 5*8.5 | 40 | 24 | 87375 | Low demand
105 | Noapara 100 MW PP (Bangla Trac) |  | IPP | 70*1.4 | 100 | 0 | 0 | Reserve
106 | Rupsha 105 MW PP (Orion rupsha) |  | IPP | 6*18.445 | 105 | 0 | 0 | Reserve
107 | Madhumati 100 MW PP |  | IPP | 100 MW | 105 | 50 | 364464 | Low demand
| Khulna Area Total |  |  |  | 2314 | 914 | 14283687
108 | Barisal 110 MW PP (Summit ) |  | IPP | 7*17.076 | 110 | 110 | 962880
109 | Barisal GT PP Unit-1& 2 |  | PDB | 2*20 | 30 | 0 | 0 | Reserve
110 | Bhola 33 MW PP (Venture) |  | RPP | 1*34.50 | 33 | 9 | 153347 | Engine problem
111 | Bhola 225 MW CCPP |  | PDB | 2*63+1*68 | 194 | 65 | 1462000 | GT1 & ST under maint.
112 | Bhola 95 MW PP (Aggreko) |  | QRPP | 96*1.10 | 95 | 0 | 0 | Cable fault
| Barisal Area Total |  |  |  | 462 | 184 | 2578227
113 | Baghabari 71 MW GTPP |  | PDB | 1*71 | 71 | 50 | 1200000
| Baghabari 100 MW GTPP |  | PDB | 1*100 | 100 | 0 | 0 | Gas shortage.
114 | Baghabari 50 MW Peaking PP |  | PDB | 6*8.9 | 52 | 0 | 0 | Reserve
115 | Bera 70 MW Peaking PP |  | PDB | 9*8.29 | 71 | 0 | 0 | Reserve
116 | Amnura 50 MW PP(Sinha) |  | QRPP | 7*7.79 | 50 | 50 | 193950
117 | Katakhali 50 MW PP (Northern) |  | QRPP | 6*8.9 | 50 | 0 | 0 | Reserve
118 | Katakhali 50 MW Peaking PP |  | PDB | 6*8.7 | 50 | 0 | 0 | Reserve
119 | Sirajgonj Unit-1 225MW |  | NWPGCL | 1*150+1*75 | 210 | 205 | 4813245 | FGMO
120 | Sirajgonj Unit-2 225MW |  | NWPGCL | 1*150+1*75 | 220 | 0 | 0 | Gas shortage.
121 | Sirajgonj Unit-3 225MW |  | NWPGCL | 1*141 | 220 | 208 | 4782173 | FGMO
122 | Sirajgonj 400 MW CCPP Unit-4 |  | SNWPGCL | 1*282+1*132 | 414 | 394 | 9793818 | FGMO
123 | Santahar 50 MW Peaking PP |  | PDB | 6*8.7 | 50 | 0 | 0 | Reserve
124 | Bogra 22 MW PP (GBB) |  | RPP | 6*4 | 22 | 22 | 339120
125 | Bogura 20 MW PP (Energyprima) |  | RPP | 5*3.3+5*2 | 10 | 14 | 216540
126 | Ullapara 11 MW PP (Summit) |  | SIPP, REB | 4*2.90 | 11 | 11 | 221500
127 | Natore 52 MW PP (Rajlanka) |  | IPP | 6*8.92 | 52 | 0 | 0 | Reserve
128 | Chapainawabganj 100 MW Peaking PP |  | PDB | 12*8.924 | 104 | 0 | 0 | Reserve
129 | Baghabari 200 MW PP (Paramount) |  | IPP | 200 MW | 200 | 0 | 0 | Reserve
130 | Bagura 113 MW PP (Confidence)-2 |  | IPP | 113 MW | 113 | 0 | 0 | Reserve
| Confidence Power Bogura Unit-1 113 MW |  | IPP | 6*18.55 | 113 | 108 | 345600
| Rajshahi Area Total |  |  |  | 2183 | 1062 | 21905946
131 | Barapukuria TPP Unit-1 |  | PDB | 1*125 | 85 | 0 | 0 | Under maint.
| Barapukuria TPP Unit-2 |  | PDB | 1*125 | 85 | 0 | 0 | Under maint.
132 | Barapukuria 275 MW TPP Unit-3 |  | PDB | 1*275 | 274 | 259 | 5529900
133 | Rangpur 20 MW GTPP |  | PDB | 1*20 | 20 | 0 | 0 | Reserve
134 | Saidpur 20 MW GTPP |  | PDB | 1*20 | 20 | 0 | 0 | Reserve
135 | Rangpur 113 MW PP (Confidence) |  | IPP | 113 MW | 113 | 112 | 366720
136 | Sympa Solar Power 8MW |  | IPP | 8 MW | 8 | 0 | 25066
| Rangpur Area Total |  |  |  | 605 | 371 | 5921686
| Total |  |  |  | 19047 | 8487 | 179163505
| Eastern Grid Total |  |  |  | 13483 | 5956 | 134473959
| Western Grid Total |  |  |  | 5564 | 2531 | 44689546
| National Grid Total |  |  |  | 19047 | 8487 | 179163505
*Data collected from respective power station over telephone.
Executive Engineer
Network Operation Division
Page- 3

## P3
MAXIMUM LOAD SERVED BY DIFFERENT GRID SUB-STATIONS
QF-LDC-09
Date: | 2019-12-19
(a) ENTIRE EASTERN GRID : |  | 5432 | MW | (b) ENTIRE WESTERN GRID : |  | 2538 | MW
i) Dhaka area |  | 2896 | MW | i) Khulna area |  | 991 | MW
ii) Chittagong area |  | 889 | MW | ii) Rajshahi area |  | 817 | MW
iii) Comilla area |  | 697 | MW | iii) Barisal area |  | 223 | MW
iv) Mymensingh area |  | 638 | MW | iv) Rangpur area |  | 507 | MW
v) Sylhet area |  | 312 | MW
| SYSTEM TOTAL DEMAND ( a + b ) = |  | 7970 | MW
MAXIMUM LOAD SERVED BY DIFFERENT SUB-STATIONS
Sub-station | Load (MW) | Hour | Sub-station | Load (MW) | Hour | Sub-station | Load (MW) | Hour
Siddhirganj | 104 | 12:00 | Shahjibazar | 77 | 19:00 | Bottail | 100 | 18:00
Munsiganj | 74 | 20:00 | Fenchuganj | 23 | 18:00 | G.K Project | 26 | 18:00
Sonargaon | 71 | 20:00 | Kulawara | 29 | 18:00 | Faridpur | 124 | 19:00
Shyampur | 160 | 1:00 | Sylhet | 83 | 19:00 | Madaripur | 56 | 19:00
Bhulta | 147 | 12:00 | Chatak | 17 | 18:00 | Sariatpur | 38 | 19:30
Madanganj | 45 | 19:30 | Sunamganj | 26 | 18:30 | Gopalganj | 64 | 18:30
Shitalakhya | 94 | 12:00 | Biani Bazar | 32 | 19:00 | Bagerhat | 67 | 18:00
Rahim steel | 15 | 1:00 | Comilla (S) | 102 | 18:00 | Mongla | 36 | 10:00
Matuail | 78 | 12:00 | Comilla(N) | 71 | 19:00 | Satkhira | 68 | 18:30
Ghorasal | 70 | 18:30 | Chandpur | 66 | 19:00 | Gallamari | 37 | 13:00
Narsingdi | 113 | 19:00 | Feni | 89 | 18:00 | Magura | 36 | 18:00
Haripur (SBU) | 80 | 11:00 | Chowmuhani | 112 | 18:30 | Norail | 26 | 18:30
Ullon | 44 | 20:00 | Ashuganj | 39 | 13:00 | Chuadanga | 59 | 18:00
Hasnabad | 123 | 18:30 | Daudkandi | 74 | 19:00 | Barisal(N) | 28 | 18:00
Magbazar | 70 | 17:00 | B.Baria | 92 | 19:00 | Barisal (S) | 68 | 19:30
Maniknagar | 68 | 16:00 | Ramganj | 58 | 19:00 | Patuakhali | 63 | 21:00
Bangabhaban | 16 | 13:00 | Chaddagram | 14 | 17:00 | Bhandaria | 38 | 19:00
Narinda | 68 | 12:00 | PHP | 0 | 7:00 | Borhan Uddin | 34 | 19:30
Dhanmondi | 82 | 14:00 | Madunaghat | 39 | 19:00 | Ishurdi | 44 | 18:30
Lalbag | 75 | 18:00 | Hathazari | 68 | 18:30 | Ruppur Paromanobik | 1 | 1:00
Madartek | 38 | 13:00 | Khulshi | 120 | 14:00 | Natore | 85 | 18:30
Mirpur | 66 | 18:00 | Halishahar | 86 | 18:30 | Bogra | 131 | 19:00
Kalyanpur | 60 | 18:00 | Baraulia | 145 | 14:00 | Noagaon | 80 | 20:00
Gulshan | 88 | 18:00 | Sikalbaha | 25 | 18:00 | Rajshahi | 79 | 20:00
Uttara | 34 | 18:00 | Dohazari | 64 | 18:00 | Rajshahi New | 9 | 20:00
Uttara New | 31 | 18:00 | Cox'sbazar | 70 | 18:00 | C.Nawabganj | 51 | 20:00
Kamrangirchar | 59 | 13:00 | Chandraghona | 22 | 18:00 | Amnura | 23 | 18:30
Savar | 100 | 12:00 | Kaptai | 4 | 18:00 | Pabna | 72 | 19:00
Bhasantec | 82 | 13:00 | A. Khaer Stl. | 0 | 1:00 | Shahjadpur | 73 | 18:30
Agargaon | 33 | 13:00 | Bakulia | 70 | 18:00 | Serajganj | 53 | 12:00
Satmosjid | 64 | 13:00 | Julda | 19 | 9:00 | Niyamatpur | 45 | 19:00
Tongi | 100 | 19:30 | TK chemical | 2 | 9:00 | Joypurhat | 41 | 19:00
Kabirpur | 136 | 12:00 | Modern Steel | 15 | 14:00 | Sherpur(Bogura) | 34 | 18:30
Basundhara | 72 | 17:00 | Shahmirpur | 32 | 8:00 | Mohastangor | 11 | 18:00
Manikganj | 66 | 19:30 | Khagrachhari | 16 | 18:00 | Rangpur | 105 | 18:00
Joydevpur | 151 | 18:00 | Matarbari | 21 | 18:00 | Lalmonirhat | 39 | 19:00
New Tongi | 78 | 12:00 | Baroiar Hat | 16 | 18:00 | Saidpur | 83 | 18:30
Korda | 191 | 18:00 | Rangamati | 8 | 18:00 | Purbasadipur | 62 | 7:00
Dhamrai | 31 | 18:30 | Abul Khair 230 | 144 | 9:00 | Thakurgaon | 35 | 11:00
Valuka | 70 | 20:00 | BSRM | 106 | 1:00 | Palashbari | 78 | 18:30
Tangail | 133 | 18:30 | GPH Ispat | 8 | 1:00 | Barapukuria | 41 | 19:30
Mymensing | 151 | 18:30 | Goalpara | 20 | 18:00 | Panchagar | 24 | 20:00
Kishorganj | 78 | 19:00 | Central s/s | 57 | 18:30 | Joldhaka | 19 | 19:00
Netrokona | 67 | 18:00 | Noapara | 55 | 18:00 | Kurigram | 41 | 18:30
Jamalpur | 82 | 20:00 | Jessore | 78 | 19:00
Sherpur | 70 | 18:00 | Benapol | 28 | 18:00
Srimongal | 25 | 18:00 | Jhenida | 70 | 18:00
Sub Divisional Engineer |  |  | Executive Engineer |  | Superintendent Engineer
Network Operation Division |  |  | Network Operation Division |  | Load Despatch Circle
(1) Honbl. State Minister |  |  | (8) Executive Director (O & M) PGCB. |  | (18) C.E. Transmission (1 & 2) PGCB.
Ministry of Power,Energy & Mineral |  |  | (9) Member,Generation,PDB. |  | (19) S.E. System Protection,PGCB.

## Voltage
MAXIMUM & MINIMUM VOLTAGES OF DIFFERENT GRID SUB-STATIONS:
Date: | 2019-12-19 | [7 empty] | QF-LDC-10
Sub-Station | Max Voltage | Hour | Min | Hour | Sub-Station | Maxm | Hour | Min | Hour
|  |  | Voltage |  |  | Voltage |  | Voltage
400 KV | KV | Hour | KV |  |  | KV |  | KV
Bibiyana | 394 | 24:00 | 384 | 0.66667 | Kaliakoir | 381 | 24:00 | 371 | 0.45833
Bheramara | 409 | 0.041667 | 390 | 0.75 | Bhulta | 395 | 24:00 | 383 | 0.66667
Ashuganj(N) | 401 | 24:00 | 390 | 0.66667
230 KV | KV |  | KV |  | 230 KV | KV |  | KV
Ghorasal | 228 | 0.041667 | 228 | 0.041667 | Hathazari | 226 | 0.79167 | 216 | 0.45833
Ishurdi | 244 | 0.20833 | 227 | 0.75 | Megnaghat | 232 | 0.95833 | 226 | 0.45833
Ashuganj | 243 | 24:00 | 237 | 0.45833 | Fenchuganj | 239 | 24:00 | 233 | 0.41667
Serajganj | 235 | 0.16667 | 230 | 0.75 | Siddhirganj | 232 | 0.16667 | 227 | 0.45833
Baghabari | 247 | 0.16667 | 240 | 0.75 | Maniknagar | 231 | 0.083333 | 225 | 0.45833
Barapukuria | 231 | 0.125 | 228 | 0.33333 | Old Airport | 230 | 0.083333 | 223 | 0.45833
Bogra | 234 | 0.20833 | 226 | 0.83333 | Barisal | 235 | 0.125 | 222 | 0.33333
Khulna South | 238 | 0.125 | 211 | 0.75 | AKSML | 223 | 0.91667 | 214 | 0.375
Rampura | 230 | 0.083333 | 228 | 0.41667 | BSRM | 224 | 0.16667 | 218 | 0.375
Haripur | 230 | 0.041667 | 224 | 0.66667 | Bibiyana | 236 | 0.91667 | 229 | 0.33333
Hasnabad | 230 | 0.16667 | 223 | 0.54167 | Bhulta | 236 | 0.95833 | 227 | 0.45833
Aminbazar | 232 | 24:00 | 224 | 0.625 | Ashuganj (S) | 239 | 0.91667 | 233 | 0.45833
Tongi | 226 | 0.95833 | 218 | 0.66667 | Kaliakoir | 232 | 0.16667 | 221 | 0.41667
Comilla (N) | 237 | 24:00 | 232 | 0.45833 | GPH | 222 | 0.91667 | 216 | 0.375
132 kV | KV |  | KV |  | 132 kV | KV |  | KV
Siddhirganj | 140 | 0.79167 | 136 | 0.45833 | Halishahar | 134 | 0.79167 | 129 | 0.45833
Munsiganj | 141 | 0.58333 | 135 | 0.25 | Baraulia | 133 | 0.83333 | 128 | 0.45833
Sonargaon | 138 | 0.58333 | 135 | 0.25 | Sikalbaha | 133 | 0.75 | 128 | 0.41667
Shyampur | 137 | 0.83333 | 133 | 0.66667 | Dohazari | 132 | 0.8125 | 127 | 0.45833
Bhulta | 134 | 0.79167 | 130 | 0.45833 | Cox'sbazar | 128 | 0.20833 | 122 | 0.45833
Madanganj | 135 | 0.83333 | 128 | 0.66667 | Chandraghona | 133 | 0.125 | 129 | 0.45833
Shitalakhya | 137 | 0.83333 | 129 | 0.45833 | Kaptai | 134 | 0.77083 | 129 | 0.5
Rahim steal | 140 | 6:00 | 137 | 0.45833 | A. Khaer Stl. | 130 | 0.041667 | 127 | 0.45833
Matuail | 139 | 0.83333 | 136 | 0.45833 | Bakulia | 132 | 0.79167 | 128 | 0.41667
Ghorasal | 140 | 0.83333 | 136 | 0.70833 | Julda | 133 | 0.83333 | 127 | 0.45833
Narsinghdi | 130 | 0.083333 | 125 | 0.8125 | TK Chemical | 133 | 0.79167 | 129 | 0.25
Haripur (SBU) | 140 | 0.83333 | 138 | 0.041667 | Modern Steel | 133 | 0.8125 | 128 | 0.5
Ullon | 136 | 0.95833 | 132 | 0.625 | Shahmirpur | 132 | 0.83333 | 127 | 0.45833
Hasnabad | 135 | 0.77083 | 129 | 0.45833 | Khagrachhari | 132 | 0.083333 | 129 | 0.45833
Magbazar | 135 | 0.25 | 132 | 0.45833 | Matarbari | 129 | 0.041667 | 124 | 0.45833
Maniknagar | 139 | 0.25 | 135 | 0.5 | Baroiar Hat | 133 | 0.41667 | 130 | 0.66667
Bangabhaban | 139 | 0.25 | 135 | 0.5 | Rangamati | 133 | 0.79167 | 129 | 0.45833
Narinda | 139 | 0.25 | 135 | 0.5 | Goalpara | 137 | 0.91667 | 125 | 18:00
Dhanmondi | 136 | 0.95833 | 132 | 0.625 | Central s/s | 138 | 0.125 | 122 | 18:00
Lalbag | 136 | 0.25 | 128 | 0.66667 | Noapara | 135 | 0.125 | 121 | 0.75
Madartek | 136 | 0.25 | 131 | 0.66667 | Jessore | 134 | 0.91667 | 120 | 0.75
Mirpur | 135 | 0.16667 | 130 | 0.5 | Benapol | 136 | 0.95833 | 121 | 0.75
Kalyanpur | 135 | 0.77083 | 132 | 0.66667 | Jhenida | 135 | 0.125 | 119 | 0.75
Gulshan | 135 | 0.20833 | 131 | 0.45833 | Bottail | 136 | 0.20833 | 126 | 0.75
Uttara | 134 | 0.125 | 128 | 0.45833 | G.K Project | 140 | 0.125 | 132 | 0.75
Uttara New | 133 | 0.083333 | 127 | 0.45833 | Faridpur | 133 | 0.083333 | 124 | 0.75
Kamrangirchar | 135 | 0.16667 | 127 | 0.45833 | Madaripur | 133 | 0.16667 | 124 | 0.75
Savar | 133 | 0.041667 | 126 | 0.45833 | Sariatpur | 134 | 0.16667 | 125 | 0.75
Bhasantec | 137 | 0.125 | 132 | 0.5 | Gopalganj | 141 | 0.625 | 131 | 0.29167
Agargaon | 137 | 0.083333 | 132 | 0.45833 | Bagerhat | 136 | 0.125 | 122 | 0.54167
Satmosjid | 137 | 0.083333 | 132 | 0.45833 | Mongla | 131 | 0.25 | 118 | 0.77083
Tongi | 139 | 0.95833 | 133 | 0.66667 | Satkhira | 138 | 0.125 | 124 | 0.77083
Kabirpur | 136 | 1904-01-02 | 130 | 0.66667 | Gallamari | 139 | 0.91667 | 128 | 0.77083
Basundhara | 137 | 24:00 | 131 | 0.66667 | Magura | 135 | 0.041667 | 118 | 0.75
Manikganj | 138 | 23:00 | 133 | 0.45833 | Norail | 134 | 0.20833 | 117 | 0.75
Joydevpur | 142 | 0.91667 | 136 | 0.75 | Chuadanga | 133 | 0.16667 | 116 | 0.75
New Tongi | 137 | 1904-01-02 | 131 | 0.66667 | Barisal(N) | 138 | 0.125 | 130 | 0.75
Kodda | 133 | 0.083333 | 126 | 0.5 | Barisal (S) | 135 | 0.125 | 132 | 0.29167
Dhamrai | 135 | 0.91667 | 130 | 0.66667 | Patuakhali | 135 | 0.58333 | 125 | 0.33333
Valuka | 132 | 0.58333 | 128 | 0.66667 | Bhandaria | 136 | 0.91667 | 124 | 0.75
Tangail | 135 | 0.58333 | 131 | 0.75 | Ishurdi | 139 | 0.20833 | 130 | 16:0
Mymensing | 133 | 0.58333 | 128 | 0.95833 | Ruppur Paromanobik | 138 | 0.25 | 131 | 0.75
Kishorganj | 133 | 0.625 | 129 | 0.75 | Natore | 137 | 0.20833 | 129 | 0.83333
Netrokona | 132 | 0.58333 | 127 | 0.375 | Bogra | 137 | 0.25 | 133 | 0.8125
Jamalpur | 139 | 0.79167 | 125 | 0.95833 | Noagaon | 135 | 0.25 | 130 | 0.83333
Sherpur | 138 | 0.8125 | 123 | 0.95833 | Rajshahi | 134 | 0.25 | 125 | 0.5
Srimongal | 138 | 0.95833 | 135 | 0.041667 | Rajshahi New | 135 | 0.20833 | 124 | 0.5
Shahjibazar | 136 | 0.58333 | 132 | 0.041667 | C.Nawabganj | 131 | 0.25 | 123 | 0.5
Fenchuganj | 137 | 0.91667 | 133 | 0.041667 | Amnura | 133 | 0.25 | 122 | 0.5
Khulawara | 137 | 1904-01-02 | 133 | 10:00 | Pabna | 139 | 0.25 | 131 | 0.75
Sylhet | 135 | 0.79167 | 132 | 0.041667 | Shahjadpur | 143 | 0.25 | 138 | 0.83333
Chatak | 136 | 1904-01-02 | 131 | 0.41667 | Serajganj | 138 | 0.25 | 133 | 0.75
Sunamganj | 136 | 1904-01-02 | 131 | 0.41667 | Niyamatpur | 135 | 0.16667 | 127 | 0.83333
Biani Bazar | 136 | 1904-01-02 | 132 | 0.16667 | Joypurhat | 136 | 0.20833 | 130 | 0.83333
Comilla(s) | 133 | 0.91667 | 128 | 0.33333 | Sherpur(Bogura) | 141 | 0.20833 | 132 | 0.75
Comilla(n) | 142 | 0.95833 | 138 | 0.8125 | Mohastangor | 136 | 0.25 | 131 | 0.83333
Chandpur | 135 | 14:00 | 131 | 0.83333 | Rangpur | 130 | 0.70833 | 125 | 0.5
Feni | 134 | 0.29167 | 130 | 0.875 | Lalmonirhat | 127 | 0.25 | 121 | 0.54167
Chowmuhani | 131 | 0.625 | 126 | 0.75 | Saidpur | 130 | 0.25 | 124 | 0.54167
Ashuganj | 135 | 0.875 | 134 | 0.54167 | Purbasadipur | 127 | 0.79167 | 119 | 0.33333
Daudkandi | 138 | 0.79167 | 135 | 0.45833 | Thakurgaon | 124 | 0.25 | 118 | 0.5
B.Baria | 133 | 0.58333 | 130 | 0.41667 | Palashbari | 132 | 0.25 | 127 | 0.5
Ramganj | 130 | 0.29167 | 128 | 0.77083 | Barapukuria | 131 | 0.25 | 128 | 0.83333
Chaddagram | 137 | 0.95833 | 132 | 0.041667 | Panchagar | 123 | 0.25 | 115 | 0.5
PHP | 133 | 0.45833 | 129 | 0.70833 | Joldhaka | 130 | 0.20833 | 124 | 0.83333
Madanhat | 135 | 0.79167 | 131 | 0.5 | Kurigram | 131 | 0.20833 | 123 | 0.45833
Hathazari | 134 | 0.79167 | 130 | 0.45833
Khulshi | 131 | 0.79167 | 126 | 0.45833

## L-Curve
Date | 2019-12-19
.
TIME | E-W INT.(Export) | EAST GRID | WEST GRID | TOTAL |  |  | DAILY LOAD CURVE
0:00 | 232 | 4617 | 1606 | 6223 |  |  |  | QF-LDC-12
0:30 | 176 | 4374.5 | 1568.5 | 5943 | Date: | 2019-12-19
1:00 | 120 | 4132 | 1531 | 5663
1:30 | 115 | 4038 | 1507 | 5545
2:00 | 110 | 3944 | 1483 | 5427
2:30 | 103.5 | 3885 | 1476.5 | 5361.5 | [5 empty] | Gen. at Eve. Peak | 8487 | 8487 MW (19:00 )
3:00 | 97 | 3826 | 1470 | 5296 | [6 empty] | 19:00
3:30 | 66 | 3736 | 1464.5 | 5200.5 | [5 empty] | Gen. at Day Peak | 6824.84 | 6824.84 MW (12:00 )
4:00 | 35 | 3646 | 1459 | 5105 | [6 empty] | 12:00
4:30 | 20 | 3584 | 1463 | 5047 | [5 empty] | Highest Generation | 8487
5:00 | 5 | 3522 | 1467 | 4989 | [6 empty] | 19:00
5:30 | 46 | 3705 | 1473 | 5178
6:00 | 87 | 3888 | 1479 | 5367
6:30 | 123.5 | 3965.2 | 1498.55 | 5463.75
7:00 | 160 | 4042.4 | 1518.1 | 5560.5
7:30 | 260 | 4405.6685 | 1549.25 | 5954.9185
8:00 | 360 | 4768.937 | 1580.4 | 6349.337
8:30 | 259.5 | 4809.1285 | 1655.25 | 6464.3785
9:00 | 159 | 4849.32 | 1730.1 | 6579.42
9:30 | 101 | 4836.305 | 1747.25 | 6583.555
10:00 | 43 | 4823.29 | 1764.4 | 6587.69
10:30 | 44.5 | 4774.145 | 1784.7 | 6558.845
11:00 | 46 | 4725 | 1805 | 6530
11:30 | 52 | 4861.32 | 1816.1 | 6677.42
12:00 | 58 | 4997.64 | 1827.2 | 6824.84
12:30 | 106.5 | 5024.51 | 1818.95 | 6843.46
13:00 | 155 | 5051.38 | 1810.7 | 6862.08
13:30 | 86.5 | 4931.805 | 1786.2 | 6718.005
14:00 | 18 | 4812.23 | 1761.7 | 6573.93
14:30 | 58 | 4743.855 | 1772.55 | 6516.405
15:00 | 98 | 4675.48 | 1783.4 | 6458.88
15:30 | 131.5 | 4697.99 | 1798.75 | 6496.74
16:00 | 165 | 4720.5 | 1814.1 | 6534.6
16:30 | 173.5 | 4802.41 | 1909.6 | 6712.01
17:00 | 182 | 4884.32 | 2005.1 | 6889.42
17:30 | 96 | 5224.66 | 2283.05 | 7507.71
18:00 | 10 | 5565 | 2561 | 8126
18:30 | 104.5 | 5760.5 | 2546 | 8306.5
19:00 | 199 | 5956 | 2531 | 8487
19:30 | 205 | 5915 | 2459 | 8374
20:00 | 294 | 5789 | 2362 | 8151 |  |  |  | Executive Engineer
20:30 | 162 | 5629.5 | 2350 | 7979.5 |  |  |  | Network Operation Division
21:00 | 30 | 5470 | 2338 | 7808
21:30 | 110.5 | 5337 | 2189.5 | 7526.5
22:00 | 191 | 5204 | 2041 | 7245 |  |  |  |  | Page 6 of 7
22:30 | 205.5 | 5087 | 1930 | 7017
23:00 | 220 | 4970 | 1819 | 6789
23:30 | 226 | 4793.5 | 1712.5 | 6506
24:00 | 232 | 4617 | 1606 | 6223
8487 MW (19:00 )
6824.84 MW (12:00 )

## En-Curve
DAILY ENERGY CURVE
Date | 2019-12-19 |  | Energy | 179163505
[10 empty] | 2019-12-19 | [5 empty] | QF-LDC-11
TIME | GAS | HVDC | P.GEN(GAS). | P.GEN(OIL). | COAL | HYDRO | OIL | SHORTAGE | TRIPURA
0:00 | 3641 | 205 | 1930 | 81 | 260 | 81 | 4 | 0 | 70
0:30 | 3719.5 | 171 | 1630.5 | 56.5 | 235.5 | 81.5 | 4 | 0 | 69 | Date: | 2019-12-19
1:00 | 3798 | 137 | 1331 | 32 | 211 | 82 | 4 | 0 | 68
1:30 | 3685 | 137 | 1343.5 | 32 | 194.5 | 82 | 4 | 0 | 67 | [7 empty] | Total Energy | 179.1635 | Total Energy Gen 165.409 MKWHr Energy Not Served 0.000 MKWHr Energy Requirement 165.409 MKWHr
2:00 | 3572 | 137 | 1356 | 32 | 178 | 82 | 4 | 0 | 66 | [7 empty] | Energy not Served | 0
2:30 | 3540.5 | 137 | 1329 | 32 | 172 | 82 | 4 | 0 | 65 | [7 empty] | Energy Requirement | 179.1635
3:00 | 3509 | 137 | 1302 | 32 | 166 | 82 | 4 | 0 | 64
3:30 | 3483.5 | 137 | 1250.5 | 16 | 163 | 82.5 | 4 | 0 | 64 | [6 empty] | Shortage
4:00 | 3458 | 137 | 1199 | 0 | 160 | 83 | 4 | 0 | 64
4:30 | 3415.5 | 137 | 1184.5 | 0 | 160 | 83 | 4 | 0 | 63
5:00 | 3373 | 137 | 1170 | 0 | 160 | 83 | 4 | 0 | 62
5:30 | 3510 | 137 | 1222 | 0 | 160 | 83 | 4 | 0 | 62
6:00 | 3647 | 137 | 1274 | 0 | 160 | 83 | 4 | 0 | 62
6:30 | 3708.5 | 136.5 | 1308.5 | 0 | 160 | 83 | 4 | 0 | 63 |  |  |  |  | Coal
7:00 | 3770 | 136 | 1343 | 0 | 160 | 83 | 4 | 0 | 64
7:30 | 3894.5 | 136 | 1565.5 | 32.5 | 170 | 83 | 4 | 0 | 68 |  |  |  | Oil |  |  |  | ,
8:00 | 4019 | 136 | 1788 | 65 | 180 | 83 | 4 | 0 | 72
8:30 | 4027.5 | 218 | 1730.5 | 126 | 197.5 | 83 | 4 | 0 | 74
9:00 | 4036 | 300 | 1673 | 187 | 215 | 83 | 4 | 0 | 76
9:30 | 4014 | 300 | 1659 | 203 | 237.5 | 83 | 4 | 0 | 76
10:00 | 3992 | 300 | 1645 | 219 | 260 | 83 | 4 | 0 | 76
10:30 | 3945 | 300 | 1663.5 | 233 | 260 | 61.5 | 5.5 | 0 | 80
11:00 | 3898 | 300 | 1682 | 247 | 260 | 40 | 7 | 0 | 84
11:30 | 3889.5 | 300 | 1766 | 311.5 | 260 | 40 | 7 | 0 | 83
12:00 | 3881 | 300 | 1850 | 376 | 260 | 40 | 7 | 0 | 82
12:30 | 3795.5 | 300 | 1877 | 455.5 | 260 | 40 | 5.5 | 0 | 82
13:00 | 3710 | 300 | 1904 | 535 | 260 | 40 | 4 | 0 | 82
13:30 | 3710 | 300 | 1904 | 535 | 260 | 40 | 4 | 0 | 82
14:00 | 3710 | 300 | 1904 | 535 | 260 | 40 | 4 | 0 | 82
14:30 | 3520.5 | 300 | 1899 | 532.5 | 260 | 40 | 4 | 0 | 83
15:00 | 3331 | 300 | 1894 | 530 | 260 | 40 | 4 | 0 | 84
15:30 | 3514 | 300.5 | 1851 | 430.5 | 260 | 40 | 4 | 0 | 85
16:00 | 3697 | 301 | 1808 | 331 | 260 | 40 | 4 | 0 | 86
16:30 | 3700 | 374 | 1864.5 | 374.5 | 260 | 40 | 4 | 0 | 91
17:00 | 3703 | 447 | 1921 | 418 | 260 | 40 | 4 | 0 | 96
17:30 | 3687.5 | 545 | 1958.5 | 896.5 | 260 | 40 | 21 | 0 | 99
18:00 | 3672 | 643 | 1996 | 1375 | 260 | 40 | 38 | 0 | 102
18:30 | 3710 | 643 | 1999.5 | 1470.5 | 259.5 | 61 | 63 | 0 | 100
19:00 | 3748 | 643 | 2003 | 1566 | 259 | 82 | 88 | 0 | 98
19:30 | 3938 | 643 | 2036 | 1247 | 259 | 82 | 69 | 0 | 100
20:00 | 3884 | 644 | 1988 | 1139 | 260 | 82 | 54 | 0 | 100
20:30 | 3896 | 643.5 | 2006 | 941.5 | 260 | 81.5 | 54 | 0 | 97
21:00 | 3908 | 643 | 2024 | 744 | 260 | 81 | 54 | 0 | 94
21:30 | 3879 | 593.5 | 2000 | 577 | 260 | 81 | 45 | 0 | 91
22:00 | 3850 | 544 | 1976 | 410 | 260 | 81 | 36 | 0 | 88
22:30 | 3859.5 | 451 | 2001 | 245.5 | 260 | 81 | 36 | 0 | 83
23:00 | 3869 | 358 | 2026 | 81 | 260 | 81 | 36 | 0 | 78
23:30 | 3755 | 281.5 | 1978 | 81 | 260 | 81 | 20 | 0 | 74 | Max Temp. in Dhaka |  | 16.2° C
24:00 | 3641 | 205 | 1930 | 81 | 260 | 81 | 4 | 0 | 70
Executive Engineer
Network Operation Division
Page 5 of 7
GAS
Oil
HVDC
COAL
HYDRO
Total Energy Gen 165.409 MKWHr Energy Not Served 0.000 MKWHr Energy Requirement 165.409 MKWHr
Note on W13: Author:

## Generation
2019-12-19
Si No | Unit | 1:00 | 2:00 | 3:00 | 4:00 | 5:00 | 6:00 | 7:00 | 8:00 | 9:00 | 10:00 | 11:00 | 12:00 | 13:00 | 14:00 | 15:00 | 16:00 | 17:00 | 18:00 | 18:30 | 19:00 | 19:30 | 20:00 | 21:00 | 22:00 | 23:00 | 24:00 | KWH
1 | Karnaphuli Hydro PP Unit-1, 2 & 3 | 42 | 42 | 42 | 43 | 43 | 43 | 43 | 43 | 43 | 43 | 0 | 0 | [7 empty] | 42 | 42 | 42 | 41 | 41 | 41 | 41 | 650662
2 | Karnaphuli Hydro PP Unit-4 & 5 | 40 | 40 | 40 | 40 | 40 | 40 | 40 | 40 | 40 | 40 | 40 | 40 | 40 | 40 | 40 | 40 | 40 | 40 |  | 40 | 40 | 40 | 40 | 40 | 40 | 40 | 980000
3 | Chattogram TPP-1 | 120 | 120 | 120 | 120 | 120 | 120 | 120 | 120 | 120 | 120 | 100 | 100 | 100 | 100 | 100 | 100 | 100 | 120 |  | 120 | 120 | 120 | 120 | 120 | 120 | 120 | 2700000
4 | Chattogram TPP-2 | 120 | 120 | 120 | 120 | 120 | 120 | 120 | 120 | 120 | 190 | 190 | 190 | 190 | 190 | 190 | 190 | 190 | 150 |  | 150 | 150 | 150 | 150 | 150 | 130 | 120 | 3700000
5 | Raozan 25 MW PP | [26 empty] | 0
| Teknaf 20MW PP (Solartech) | [6 empty] | 0.3 | 1 | 2 | 4 | 7 | 19 | 18 | 15.63 | 10.68 | 5.4 | 0.32 | [9 empty] | 85455
6 | Sikalbaha 225MW CCPP (Gas) | 228 | 207 | 204 | 185 | 184 | 208 | 211 | 206 | 205 | 230 | 218 | 203 | 203 | 203 | 203 | 223 | 202 | 214 |  | 203 | 204 | 203 | 202 | 202 | 207 | 207 | 4855495
7 | Sikalbaha 225MW CCPP(Oil)
8
9 | Sikalbaha 150MW GTPP | 114 | 105 | 105 | 104 | 106 | 104 | 105 | 135 | 145 | 145 | 155 | 145 | 145 | 145 | 145 | 153 | 145 | 139 |  | 140 | 139 | 139 | 140 | 140 | 140 | 140 | 3133982
10 | Sikalbaha 150MW GTPP(Oil)
| Dohazari -Kalaish 100 MW Peaking | [17 empty] | 34 |  | 19 | 0 | 0 |  |  |  |  | 63750
12 | Hathazari 100 MW peaking PP
| Sikalbaha 105 MW PP (Baraka Sikalbaha) | [26 empty] | 0
Daudkandi 200 MW PP (B.Trac)
14 | Titas 50 MW Peaking PP
15 | 210 MW Siddhirgonj TPP
16 | Siddhirgonj 2*120 MW GTPP | 42 | 42 | 42 | 42 | 42 | 65 | 42 | 76 | 65 | 65 | 42 | 82 | 70 | 40 | 40 | 40 | 100 | 100 |  | 97 | 100 | 97 | 97 | 92 | 97 | 40 | 1660000
17 | Siddhirganj 335 MW CCPP | 305 | 305 | 255 | 250 | 200 | 260 | 350 | 365 | 368 | 320 | 166 | 240 | 237 | 239 | 40 | 0 | 54 | 52 |  | 64 | 220 | 250 | 250 | 250 | 250 | 250 | 5615975
18 | Kodda 300 MW PP Unit-2 (Summit)
19 | Ashuganj 195MW PP (APSCL-United) | 8 | 8 | 8 | 8 | 8 | 8 | 8 | 150 | 150 | 150 | 140 | 150 | 150 | 150 | 150 | 150 | 150 | 187 |  | 187 | 187 | 187 | 187 | 187 | 187 | 187 | 2776727
20 | Ghorasal TPP (Unit-1&2) | 35 | 35 | 35 | 35 | 35 | 35 | 35 | 35 | 35 | 35 | 35 | 35 | 35 | 35 | 35 | 35 | 35 | 35 |  | 35 | 35 | 35 | 35 | 35 | 35 | 35 | 788000
21 | Ghorasal Repowered CCPP Unit-3 | 115 | 115 | 115 | 115 | 115 | 105 | 100 | 95 | 95 | 85 | 85 | 85 | 85 | 85 | 95 | 94 | 95 | 95 |  | 94 | 94 | 93 | 94 | 70 | 0 |  | 22919000
22 | Ghorasal Repowered CCPP Unit-4 | [23 empty] | 50 | 98 | 103 | 228000
23 | Ghorasal TPP Unit-5
24
25 | Ghorasal 365 MW CCPP Unit-7
26
28 | Ashuganj TPP Unit- 3 | 125 | 125 | 125 | 90 | 80 | 80 | 80 | 125 | 125 | 125 | 125 | 125 | 125 | 125 | 125 | 125 | 125 | 80 |  | 125 | 125 | 125 | 125 | 125 | 125 | 80 | 2847168
29 | Ashuganj TPP Unit- 4
30 | Ashuganj TPP Unit- 5
32 | Ashuganj 50 MW PP | 33 | 33 | 33 | 33 | 33 | 33 | 30 | 30 | 30 | 30 | 30 | 37 | 37 | 37 | 37 | 37 | 37 | 37 |  | 37 | 37 | 37 | 37 | 37 | 37 | 37 | 771408
33 | Ashuganj 225 MW CCPP
34 | Ashuganj 450 MW CCPP(South) | 355 | 300 | 290 | 290 | 290 | 310 | 345 | 320 | 320 | 290 | 335 | 320 | 375 | 270 | 270 | 350 | 305 | 295 |  | 290 | 305 | 290 | 305 | 290 | 310 | 290 | 7438000
| Ashuganj 450 MW CCPP(North) | 370 | 280 | 270 | 270 | 270 | 285 | 340 | 320 | 320 | 270 | 320 | 330 | 330 | 270 | 275 | 345 | 345 | 345 |  | 340 | 355 | 340 | 350 | 340 | 360 | 340 | 7935700
35 | Ashuganj 55 MW PP (Precision)
36 | Chandpur 150 MW CCPP
37 | Tongi 80 MW GTPP
38 | Haripur GTPP
39 | Haripur 412 MW CCPP | 307 | 296 | 300 | 290 | 260 | 257 | 262 | 311 | 313 | 313 | 310 | 187 | 34 | 43 | 114 | 249 | 251 | 305 |  | 347 | 350 | 339 | 350 | 336 | 343 | 344 | 6582270
40 | Meghnaghat 450 MW CCPP(MPL) | 390 | 390 | 390 | 350 | 320 | 320 | 360 | 400 | 360 | 360 | 360 | 450 | 450 | 400 | 400 | 400 | 420 | 450 |  | 450 | 450 | 450 | 450 | 450 | 450 | 450 | 9004000
41 | Haripur 360MW CCPP(HPL) | 316 | 355 | 342 | 304 | 304 | 370 | 373 | 374 | 343 | 312 | 313 | 342 | 342 | 342 | 342 | 312 | 343 | 302 |  | 282 | 274 | 262 | 253 | 253 | 265 | 285 | 7555000
42 | RPCL 210MW CCPP | 116 | 113 | 115 | 114 | 114 | 161 | 161 | 161 | 160 | 148 | 131 | 133 | 114 | 112 | 115 | 115 | 115 | 114 |  | 112 | 114 | 113 | 112 | 112 | 112 | 112 | 2947120
43
44 | Fenchugonj CCPP Phase-1 | 60 | 60 | 60 | 60 | 60 | 60 | 60 | 60 | 60 | 60 | 60 | 60 | 59 | 60 | 60 | 60 | 60 | 60 |  | 60 | 60 | 60 | 60 | 60 | 60 | 60 | 1419000
45 | Fenchugonj CCPP Phase-2 | 89 | 89 | 89 | 89 | 89 | 89 | 89 | 89 | 89 | 89 | 89 | 89 | 89 | 89 | 89 | 89 | 89 | 89 |  | 89 | 89 | 89 | 89 | 89 | 89 | 89 | 2134200
46 | Shajibazar 330 MW CCPP
47 | Shahjibazar GTPP Unit- 8 & 9 | 53 | 53 | 53 | 53 | 53 | 53 | 53 | 53 | 54 | 54 | 40 | 53 | 53 | 40 | 40 | 40 | 53 | 52 |  | 58 | 58 | 58 | 58 | 45 | 58 | 58 | 1231008
48 | Shahjibazar 86MW PP (Shahjibazar) | 5 | 5 | 5 | 5 | 5 | 5 | 5 | 73 | 74 | 74 | 79 | 79 | 79 | 76 | 76 | 20 | 50 | 79 |  | 79 | 79 | 79 | 79 | 79 | 79 | 10 | 1250880
49 | Shahjibazar 50MW PP (EPL)
50 | Sylhet 150 MW CCPP
51 | Sylhet 20 MW GTPP | 17 | 17 | 17 | 17 | 17 | 17 | 17 | 17 | 17 | 17 | 17 | 17 | 17 | 17 | 17 | 17 | 17 | 17 |  | 17 | 17 | 17 | 17 | 17 | 0 |  | 442000
52 | Sylhet 50MW PP (EPL) | 8 | 8 | 8 | 8 | 8 | 8 | 8 | 27 | 26 | 32 | 36 | 37 | 41 | 40 | 40 | 40 | 40 | 41 |  | 43 | 42 | 41 | 40 | 41 | 36 | 36 | 663540
53 | Sylhet 10MW PP (Desh) | [7 empty] | 9 | 0 | 0 | 10 | 10 | 10 | 10 | 10 | 10 | 10 | 10 |  | 10 | 10 | 10 | 10 | 10 | 0 | 9 | 138600
54 | Hobiganj 11MW PP Cofidence-E | [7 empty] | 11 | 11 | 11 | 11 | 11 | 11 | 11 | 11 | 11 | 11 | 11 |  | 11 | 11 | 11 | 11 | 11 | 11 |  | 169920
55 | Fenchugonj 51 MW PP (Barakatullah) | 2 | 2 | 2 | 2 | 2 | 2 | 2 | 37 | 44 | 44 | 44 | 44 | 47 | 47 | 47 | 14 | 14 | 25 |  | 47 | 47 | 47 | 47 | 47 | 47 | 47 | 722400
56 | Shahjahanulla 25 MW PP | [8 empty] | 0 | 8 | 24 | 24 | 24 | 24 | 16 | 24 | 24 | 24 |  | 24 | 24 | 24 | 24 | 24 | 24 |  | 362472
57 | Bibiana-II 341 MW CCPP (Summit)
58 | Nababganj 55 MW PP (Southern power ) | [26 empty] | 0
59 | Sikalbaha 51 MW PP(Energis)
60 | Barabkunda 22 MW PP (Regent) | [7 empty] | 18 | 18 | 18 | 18 | 18 | 18 | 18 | 18 | 18 | 18 | 18 |  | 18 | 18 | 18 | 18 | 18 | 18 | 18 | 300816
61 | Narshingdi 22 MW PP (Doreen) | [10 empty] | 19 | 19 | 19 | 19 |  | 19 | 19 |  |  | 19 | 19 | [5 empty] | 127260
62 | Tangail 22 MW PP (Doreen) | [7 empty] | 20 | 20 | 20 | 20 | 20 | 20 | 20 | 20 | 20 | 20 | 22 |  | 22 | 22 | 22 | 22 | 22 | 22 | 22 | 337680
63 | Impoprt (Tripura) | 68 | 66 | 64 | 64 | 62 | 62 | 64 | 72 | 76 | 76 | 84 | 82 | 82 | 88 | 84 | 86 | 96 | 102 |  | 98 | 100 | 100 | 94 | 88 | 78 | 70 | 1915200
64 | Malancha, Ctg. EPZ (United) | 14 | 4 | 3 | 2 | 3 | 11 | 5 | 14 | 13 | 5 | 6 | 6 | 18 | 11 | 10 | 8 | 10 | 15 |  | 22 | 27 | 30 | 38 | 42 | 41 | 7 | 456000
65 | Feni 22MW PP (Doreen) | [7 empty] | 22 | 22 | 22 | 22 | 22 | 22 | 22 | 22 | 22 | 16 | 19 |  | 19 | 19 | 19 | 19 | 19 | 19 | 19 | 331560
66 | Feni 11 MW PP (Doreen) | [7 empty] | 11 | 11 | 11 | 11 | 11 | 11 | 11 | 11 | 11 | 11 | 11 |  | 11 | 11 | 11 | 11 | 11 | 11 |  | 164880
67 | Jangalia 33MW PP (Summit) | [7 empty] | 21 | 33 | 33 | 33 | 33 | 33 | 33 | 33 | 33 | 33 | 33 |  | 33 | 33 | 33 | 33 | 33 | 25 | 0 | 515600
68 | Cumilla 25 MW PP (Summit) | 12 | 12 | 12 | 12 | 12 | 12 | 12 | 12 | 14 | 20 | 20 | 20 | 20 | 20 | 20 | 20 | 20 | 20 |  | 20 | 20 | 20 | 20 | 20 | 20 | 20 | 418680
69 | Summit Ashulia | 25 | 25 | 25 | 25 | 25 | 25 | 25 | 25 | 25 | 25 | 25 | 25 | 25 | 25 | 25 | 25 | 25 | 25 |  | 25 | 25 | 25 | 25 | 25 | 25 | 25 | 600000
70 | Summit Madhabdi | 32 | 32 | 32 | 32 | 32 | 28 | 28 | 28 | 28 | 28 | 24 | 22 | 26 | 26 | 30 | 28 | 28 | 16 |  | 32 | 32 | 32 | 32 | 32 | 32 | 32 | 695700
71 | Maona 33 MW PP(Summit) | 28 | 28 | 25 | 25 | 25 | 25 | 25 | 25 | 25 | 25 | 25 | 25 | 25 | 25 | 25 | 25 | 25 | 25 |  | 25 | 25 | 25 | 25 | 25 | 25 | 25 | 672100
72 | Rupganj 33 MW PP(Summit) | 33 | 33 | 33 | 33 | 33 | 33 | 0 | 33 | 16 | 33 | 33 | 33 | 33 | 33 | 33 | 33 | 33 | 33 |  | 33 | 33 | 33 | 33 | 33 | 33 | 31 | 788400
73 | Ghorashal 108MW PP (Regent) | 12 | 13 | 13 | 13 | 13 | 12 | 12 | 94 | 104 | 104 | 107 | 107 | 107 | 107 | 107 | 104 | 107 | 107 |  | 107 | 107 | 107 | 107 | 107 | 107 | 107 | 1794000
| Feni Lanka Power | [16 empty] | 18 | 18 |  | 18 | 18 | [5 empty] | 52440
76 | Siddhirganj Desh
77 | Siddhirganj 100 PP(Dutch Bangla) | [16 empty] | 0 | 46 |  | 50 | [6 empty] | 114240
78 | Gazipur 52 MW PP | [16 empty] | 2 | 8 |  | 8 | [6 empty] | 18768
79 | Kodda 150MW PP | [19 empty] | 65 | 65 | 50 | 50 | 32 | 32 |  | 241440
80 | Jamalpur 95 MW PP(Powerpac) | [7 empty] | 2 | 11 | 25 | 25 | 48 | 64 | 64 | 64 | 32 | 38 | 94 |  | 94 | 94 | 93 | 94 | 94 | 0 |  | 885120
81 | Jangalia 52 MW PP (Lakdanavi)
| Gazipur 100 MW PP | [8 empty] | 34 | 34 | 34 | 34 | 34 | 34 | 34 | 17 | 17 | 70 |  | 70 | 34 | 34 | 34 |  |  |  | 486012
| Kaptai 7 MW Solar PP | [6 empty] | 0.1 | 0.837 | 2.02 | 1.79 | 2 | 4.24 | 3.88 | 3.3 | 2 | 0.8 | 0 | 0 | [8 empty] | 21120
Jodiac Power
| Karnaphuli Power Ltd. | [26 empty] | 0
82 | Madanganj 102 PP(Summit)
83 | Pagla (DPA )
84 | B.Baria (Aggreko) 85MW
85 | Keraniganj 100 MW PP (Powerpac) | [26 empty] | 0
86 | Meghnaghat CCPP(Summit)
87 | Meghnaghat 100 MW(IEL) | [7 empty] | 1 | 7 | 7 | 7 | 41 | 92 | 94 | 100 | 50 | 24 | 95 |  | 100 | 100 | 100 |  |  |  |  | 784320
88 | Ghorashal 78.5 MW PP(MAX) | [11 empty] | 20 | 83 | 50 | 50 | 50 | 50 | 50 |  | 84 | 84 | 84 | 83 | 83 | 83 | 83 | 868672
90 | Ashuganj 53MW PP (United)
91 | Juldah 100 MW Unit-1 (Acorn)
92 | Fenchuganj 44MW (Energyprima) | [12 empty] | 4 | 47 | 47 | 47 | 47 | 47 |  | 47 | 47 | 47 | 47 | 50 | 50 | 50 | 511776
93 | Ashuganj 51 MW PP (Midland) | 5 | 5 | 5 | 5 | 5 | 5 | 5 | 15 | 43 | 43 | 43 | 43 | 43 | 43 | 43 | 43 | 43 | 43 |  | 43 | 43 | 43 | 43 | 43 | 43 | 43 | 780984
94 | Gagnagar 102 MW PP (Digital Power) | [7 empty] | 7 | 7 | 16 | 32 | 64 | 101 | 102 | 102 | 16 | 32 | 102 |  | 102 | 102 | 102 | 50 | 0 | 0 |  | 930096
95 | Patenga 50MW PP (Baraka) | [8 empty] | 9 | 18 | 17 | 0 |  |  |  |  | 1 | 20 |  | 46 | 50 | 50 | 31 |  |  |  | 203520
96 | Chattogram 108 MW PP (ECPV) | [26 empty] | 0
97 | Katpotti 52 MW PP (Sinha) | [12 empty] | 9 | 12 | 12 | 12 | 12 | 20 |  | 47 | 12 | 12 |  |  |  |  | 163008
98 | Bosila 108MW PP(CLC) | [26 empty] | 0
99 | Madanganj-55 MW PP(Summit) | [10 empty] | 0 | 15 | 15 | 15 | 15 | 15 | 15 | 15 |  | 15 | 0 | 0 |  |  |  |  | 128974
100 | Manikganj 55 MW PP (Northern) | [11 empty] | 17 | 17 | 17 | 17 | 17 | 17 | 54 |  | 55 | 55 | 35 |  |  |  |  | 263834
101 | Kushiara 163 MW CCPP (KP) | 130 | 163 | 130 | 100 | 100 | 130 | 130 | 130 | 130 | 130 | 100 | 163 | 130 | 130 | 130 | 130 | 163 | 163 |  | 163 | 163 | 163 | 163 | 163 | 163 | 163 | 3516930
102 | Sarishabari 3 MW Solar Plant | [7 empty] | 0.1 | 0.3 | 0.5 | 0 | 0.4 | 0.5 | 1.3 | 0.8 | 0.3 | 0 | 0 | [8 empty] | 4600
103 | Kamalaghat 54 MW PP(Banco Energy) | [7 empty] | 40 | 53 | 53 | 53 | 53 | 53 | 53 | 53 | 53 | 53 | 53 |  | 53 | 53 | 53 | 53 | 53 | 17 |  | 817200
104 | Keranigonj 300 MW PP (APR)
105 | Bramhangoan 100 MW PP (Aggreko)
106 | Mymensingh 200 MW PP (United) | [19 empty] | 5 | 7 | 7 |  |  |  |  | 16800
112 | Aurahati 100MW PP (Aggreko)
114 | Kodda 149 MW PP Unit-1 (Summit)
115 | Juldah 100 MW PP Unit-3 (Acorn) | [16 empty] | 20 | 70 |  | 70 | 70 | 70 | 10 | 0 | 0 |  | 243840
116 | Chandpur 200MW (Desh energy) | [17 empty] | 5 |  | 17 | 0 | 0 |  |  |  |  | 30240
117 | Ashuganj 150MW PP (Midland) | [16 empty] | 3 | 50 |  | 70 | 40 | 40 |  |  |  |  | 192363
118 | Bibiyana-III 400 MW CCPP | 358 | 298 | 299 | 298 | 294 | 387 | 377 | 360 | 364 | 361 | 401 | 363 | 364 | 363 | 366 | 427 | 371 | 389 |  | 364 | 370 | 364 | 363 | 364 | 375 | 372 | 8643000
| Jamalpur 115 MW PP (United) | [16 empty] | 7 | 50 |  | 115 | 80 | 60 | 40 |  |  |  | 325200
| Anwara 300 MW PP (United) | [7 empty] | 15 | 50 | 50 | 52 | 52 | 69 | 70 | 69 | 70 | 70 | 155 |  | 159 | 159 | 159 | 159 | 104 |  |  | 1339854
120 | Eastern Zone Total | 4132 | 3944 | 3826 | 3646 | 3522 | 3888 | 4042.4 | 4768.937 | 4849.32 | 4823.29 | 4725 | 4997.64 | 5051.38 | 4812.23 | 4675.48 | 4720.5 | 4884.32 | 5565 |  | 5956 | 5915 | 5789 | 5470 | 5204 | 4970 | 4617 | 134473959
121
122
123 | Khulna 60MW
124 | Khulna 115 MW PP (KPCL-1 & 3)
125 | Khulna 115 PP MW (KPCL-2) | [11 empty] | 16 | 16 | 19 | 16 | 16 | 16 | 18 |  | 18 | 19 | 20 | 21 | 16 | 0 |  | 190080
126
127 | Khulna (Aggreeco) 55MW
128 | Faridpur 50 MW Peaking PP
Khulna 225 MW CCPP
129 | Rupsha 105 MW PP (Orion rupsha)
130
131
132
133
| Barisal 110 MW PP (Summit ) | 32 | 32 | 32 | 0 |  |  |  |  | 16 | 16 | 16 | 16 | 16 | 16 | 16 | 16 | 48 | 110 |  | 110 | 110 | 110 | 110 | 110 | 64 | 32 | 962880
136 | Barisal GT PP Unit-1& 2
137 | Bhola 95 MW PP (Aggreko)
| Bhola 225 MW CCPP | 70 | 36 | 55 | 55 | 57 | 60 | 60 | 52 | 65 | 65 | 65 | 65 | 65 | 65 | 65 | 65 | 65 | 65 |  | 65 | 65 | 65 | 65 | 65 | 65 | 65 | 1462000
140 | Bhola 33 MW PP (Venture) | 7 | 7 | 6 | 6 | 6 | 6 | 6 | 5 | 5 | 5 | 5 | 5 | 4 | 4 | 6 | 6 | 4 | 9 |  | 9 | 9 | 9 | 9 | 9 | 8 | 8 | 153347
141 | Noapara 100 MW PP (Bangla Trac)
142 | Noapara 40 MW PP (Khanjahan Ali) | [17 empty] | 24 |  | 24 | 24 | 24 | 24 | 0 |  |  | 87375
143 | Gopalganj 100 MW Peaking PP | 4 | 4 | 4 | 4 | 4 | 4 | 4 | 4 | 4 | 4 | 7 | 7 | 4 | 4 | 4 | 4 | 4 | 4 |  | 4 | 4 | 4 | 4 | 4 | 4 | 4 | 89344
144 | Bheramara GTPP Unit-1,2 & 3
145 | Madhumati 100 MW PP | [10 empty] | 11 | 15 | 32 | 32 | 15 | 0 | 3 | 50 |  | 50 | 50 | 50 | 50 | 15 | 0 |  | 364464
146 | Bheramara HVDC | 137 | 137 | 137 | 137 | 137 | 137 | 136 | 136 | 300 | 300 | 300 | 300 | 300 | 300 | 300 | 301 | 447 | 643 |  | 643 | 643 | 644 | 643 | 544 | 358 | 205 | 7719272
147 | Bheramara 360 MW CCPP | 227 | 249 | 257 | 279 | 298 | 298 | 309 | 310 | 300 | 295 | 285 | 270 | 255 | 245 | 240 | 240 | 215 | 200 |  | 175 | 170 | 160 | 150 | 145 | 145 | 140 | 5833152
148
149
150 | Barapukuria TPP Unit-1
151 | Barapukuria TPP Unit-2
152 | Barapukuria 275 MW TPP Unit-3 | 211 | 178 | 166 | 160 | 160 | 160 | 160 | 180 | 215 | 260 | 260 | 260 | 260 | 260 | 260 | 260 | 260 | 260 |  | 259 | 259 | 260 | 260 | 260 | 260 | 260 | 5529900
153 | Baghabari 71 MW GTPP | 50 | 50 | 50 | 50 | 50 | 50 | 50 | 50 | 50 | 50 | 50 | 50 | 50 | 50 | 50 | 50 | 50 | 50 |  | 50 | 50 | 50 | 50 | 50 | 50 | 50 | 1200000
156 | Baghabari 100 MW GTPP
Baghabari 50 MW Peaking PP
157 | Sirajgonj 225MW CCPP Unit-1 (Gas) | 174 | 193 | 179 | 188 | 175 | 182 | 178 | 191 | 190 | 184 | 181 | 205 | 181 | 168 | 170 | 177 | 200 | 205 |  | 205 | 196 | 196 | 203 | 191 | 198 | 201 | 4813245
158 | Sirajgonj 225MW CCPP Unit-1(Oil)
Sirajgonj 225 MW CCPP Unit-2 (Gas)
Sirajgonj 225 MW CCPP Unit-2 (Oil)
159 | Sirajgonj 225MW CCPP Unit-3 (Gas) | 177 | 193 | 186 | 176 | 176 | 177 | 178 | 184 | 195 | 189 | 175 | 206 | 202 | 181 | 178 | 179 | 193 | 196 |  | 208 | 212 | 210 | 202 | 191 | 189 | 185 | 4782173
Sirajgonj 225MW CCPP Unit-3 (Oil)
| Sirajgonj 400 MW CCPP Unit-4 | 434 | 396 | 390 | 396 | 396 | 397 | 429 | 432 | 349 | 352 | 404 | 358 | 360 | 353 | 400 | 438 | 434 | 432 |  | 394 | 431 | 393 | 432 | 376 | 431 | 431 | 9793818
160 | Sirajgonj 400MW CCPP Unit-4 (Oil)
161 | Bera 70 MW Peaking PP
162 | Bogra 22 MW PP (GBB) | [7 empty] | 22 | 22 | 22 | 22 | 22 | 22 | 22 | 22 | 22 | 22 | 22 |  | 22 | 22 | 22 | 22 | 22 | 22 | 0 | 339120
163 | Bogura 20 MW PP (Energyprima) | [7 empty] | 6 | 10 | 12 | 13 | 14 | 14 | 14 | 14 | 14 | 14 | 14 |  | 14 | 14 | 14 | 14 | 14 | 14 | 14 | 216540
164 | Ullapara 11 MW PP (Summit) | 8 | 8 | 8 | 8 | 8 | 8 | 8 | 8 | 8 | 8 | 8 | 8 | 8 | 8 | 8 | 8 | 8 | 11 |  | 11 | 11 | 11 | 11 | 11 | 11 | 11 | 221500
165 | Amnura 50 MW PP(Sinha) | [17 empty] | 50 |  | 50 | 50 | 50 | 30 | 18 | 0 |  | 193950
166 | Katakhali 50 MW PP (Northern)
167 | Katakhali 50 MW Peaking PP
168 | Santahar 50 MW Peaking PP
169 | Natore 52 MW PP (Rajlanka)
170 | Chapainawabganj 100 MW Peaking PP
171 | Baghabari 200 MW PP (Paramount)
| Bagura 113 MW PP (Confidence)-2 | [26 empty] | 0
172 | Confidence Power Bogura Unit-1 113 MW | [11 empty] | 5 | 17 | 17 | 17 | 17 | 17 | 90 |  | 108 | 35 | 0 | 0 |  |  |  | 345600
173 | Rangpur 20 MW GTPP
175 | Saidpur 20 MW GTPP
176 | Rangpur 113 MW PP (Confidence) | [16 empty] | 5 | 108 |  | 112 | 85 | 70 | 38 | 0 |  |  | 366720
177 | Sympa Solar Power 8MW | [6 empty] | 0.1 | 0.4 | 1.1 | 2.4 | 3 | 5.2 | 4.7 | 3.7 | 2.4 | 1.1 | 0.1 | 0 |  | 0 | [6 empty] | 25066
178
178