## Forecast
[5 empty] | Power Grid Company of Bangladesh Ltd. | [10 empty] | QF-LDC-07
|  |  | Report on Forecasted Generation & Demand of national grid on | [6 empty] | 2019-12-22 | Sunday
|  | Date (day): | 2019-12-22 |  | Sunday
| Probable Maximum |  | Generation : |  | (a) At Day Peak Hour : | 10998.6 | MW |  |  | (b) At Evening Peak Hour : |  | 14150 | MW
Sl. | [6 empty] | Present | Actual Generation |  | Forecasted Available Gen. on |  | Ev. Peak Gen.Shortage |  | Plants under |  | Probable
No. | Name of the Power Station |  | Fuel | Producer | Installed Capacity |  | Capacity | On | 2019-12-21 | 2019-12-22 | during | for Fuel | for plant. S/D | Shut down (date)/ |  | Start up
[8 empty] | Day Peak | Ev. Peak | Day Peak | Ev. Peak | Limitation | M/C Problem | Remarks |  | Date
[5 empty] | Unit No. X Capacity | MW | MW | MW | MW | MW | MW | MW | MW
1 | Ghorasal TPP (Unit-1&2) |  | Gas | PDB | 2*55 | 110 | 85 | 35 | 35 | 35 | 35 |  | 50 | Unit-1 Under maint.
| Ghorasal Repowered CCPP Unit-3 |  | Gas | PDB | 1*210 | 210 | 170 | 0 | 0 | 0 | 0 |  |  | Under maint.
| Ghorasal Repowered CCPP Unit-4 |  | Gas | PDB | 1*210 | 210 | 180 | 150 | 152 | 200 | 200
| Ghorasal TPP Unit-5 |  | Gas | PDB | 1*210 | 210 | 190 | 0 | 0 | 0 | 0 |  | 190 | Under maint
2 | Ghorasal 365 MW CCPP Unit-7 |  | Gas | PDB | 1*243+1*122 | 365 | 365 | 0 | 0 | 50 | 200
3 | Ghorashal 78.5 MW PP(MAX) |  | Gas | QRPP | 2*40 | 78 | 78 | 83 | 82 | 60 | 60 |  |  | Gas shortage
4 | Ghorashal 108MW PP (Regent) |  | Gas | IPP | 34*3.35 | 108 | 108 | 107 | 104 | 108 | 108
5 | Haripur GTPP |  | Gas | SBU, PDB | 2*32 | 64 | 40 | 0 | 0 | 0 | 0 |  | 40 | Under maint.
6 | Haripur 412 MW CCPP |  | Gas | EGCB | 1*273+1*139 | 412 | 412 | 357 | 346 | 320 | 360 |  | 139
7 | Haripur 360MW CCPP(HPL) |  | Gas | IPP | 1*235+1*125 | 360 | 360 | 365 | 259 | 360 | 360
8 | Meghnaghat 450 MW CCPP(MPL) |  | Gas | IPP | 2*150+1*150 | 450 | 450 | 380 | 300 | 450 | 450
9 | Meghnaghat 100 MW(IEL) |  | HFO | QRPP | 12*8.9 | 100 | 100 | 0 | 40 | 100 | 100
10 | Meghnaghat CCPP(Summit) |  | Gas | IPP | 2*110+1*110 | 305 | 305 | 0 | 0 | 0 | 0 | 305 |  | Gas shortage
11 | Madanganj 102 PP(Summit) |  | HFO | QRPP | 6*17 | 102 | 100 | 0 | 15 | 100 | 100
12 | Madanganj-55 MW PP(Summit) |  | HFO | (IPP) | 3*17.08+1*11.3 | 55 | 55 | 0 | 0 | 55 | 55
13 | Keraniganj 100 MW PP (Powerpac) |  | HFO | QRPP | 8*13.45 | 100 | 100 | 0 | 0 | 100 | 100
14 | Narshingdi 22 MW PP (Doreen) |  | Gas | SIPP, REB | 8*2.90 | 22 | 22 | 16 | 19 | 22 | 22
15 | 210 MW Siddhirgonj TPP |  | Gas | PDB | 1*210 | 210 | 115 | 0 | 0 | 0 | 0 |  | 115 | Under maint.
16 | Siddhirgonj 2*120 MW GTPP |  | Gas | EGCB | 2*105 | 210 | 210 | 37 | 40 | 100 | 100 | 110 |  | Gas shortage
17 | Siddhirganj 100 PP(Dutch Bangla) |  | HFO | QRPP | 12*8.9 | 100 | 100 | 0 | 30 | 100 | 100
18 | Siddhirganj 335 MW CCPP |  | Gas | EGCB | 1*217+118 | 335 | 335 | 365 | 336 | 335 | 335
19 | Gagnagar 102 MW PP (Digital Power) |  | HFO | IPP | 12*8.924 | 102 | 102 | 7 | 80 | 93 | 93 |  | 9 | Engine problem
20 | Katpotti 52 MW PP (Sinha) |  | HFO | IPP | 7*7.9 | 51 | 51 | 0 | 46 | 50 | 50
21 | Kamalaghat 54 MW PP(Banco Energy) |  | HFO | IPP | 3*18 | 54 | 54 | 53 | 53 | 54 | 54
22 | Kodda 150MW PP |  | HFO | BPDB-RPCL | 9*17.06 | 149 | 149 | 0 | 50 | 149 | 149
23 | Manikganj 55 MW PP (Northern) |  | HFO | IPP | 3*19.3 | 55 | 55 | 0 | 55 | 55 | 55
24 | Nababganj 55 MW PP (Southern power ) |  | HFO | IPP | 3*19.3 | 55 | 55 | 0 | 0 | 55 | 55
25 | Bosila 108MW PP(CLC) |  | HFO | IPP | 12*8.775+1*3.5 | 108 | 108 | 0 | 0 | 72 | 72 |  | 36 | Engine problem
26 | Summit Power,(Madhabdi+Ashulia) |  | Gas | SIPP,REB | 3*3.67+4*8.73 | 80 | 80 | 10 | 57 | 57 | 57 |  | 23 | Engine problem
27 | Maona 33 MW PP(Summit) |  | Gas | SIPP,REB | 4*8.73 | 33 | 33 | 17 | 0 | 33 | 33
28 | Rupganj 33 MW PP(Summit) |  | Gas | SIPP,REB | 4*8.73 | 33 | 33 | 8 | 29 | 33 | 33
29 | Gazipur 52 MW PP |  | HFO | IPP | 6*8.9 | 52 | 52 | 0 | 0 | 52 | 52
30 | Tongi 80 MW GTPP |  | Gas | PDB | 1* 105 | 105 | 105 | 0 | 0 | 0 | 0 | 105 |  | Gas shortage
31 | Kodda 300 MW PP Unit-2 (Summit) |  | HFO | IPP | 18*17.076 | 300 | 300 | 0 | 25 | 200 | 300
32 | Keranigonj 300 MW PP (APR) |  | HSD | IPP | 256*1.4 | 300 | 300 | 0 | 0 | 0 | 300
33 | Bramhangoan 100 MW PP (Aggreko) |  | HSD | IPP | 100 | 100 | 100 | 0 | 0 | 0 | 100
34 | Aurahati 100MW PP (Aggreko) |  | HSD | IPP | 0.85*23+0.95*91 | 100 | 100 | 0 | 0 | 0 | 100
35 | Kodda 149 MW PP Unit-1 (Summit) |  | HFO | IPP | 149 | 149 | 149 | 0 | 0 | 100 | 149
36 | Gazipur 100 MW PP |  | HFO | RPCL | 100 MW | 105 | 105 | 34 | 88 | 100 | 100
| Dhaka area Total |  |  |  |  | 6047 | 5811 | 2024 | 2241 | 3598 | 4437 | 520 | 602
37 | Chattogram TPP-1 |  | Gas | PDB | 1*210 | 210 | 180 | 120 | 120 | 120 | 120 | 60 |  | Gas shortage
| Chattogram TPP-2 |  | Gas | PDB | 1*210 | 210 | 180 | 120 | 120 | 120 | 120 | 60 |  | Gas shortage
38 | Raozan 25 MW PP |  | HFO | IPP | 3*8.9 | 25 | 25 | 0 | 0 | 25 | 25
39 | Teknaf 20MW PP (Solartech) |  | Solar | Teknaf Solartech Energy Ltd. | 20 | 20 | 20 | 18.6 | 0 | 20 | 0
40 | Patenga 50MW PP (Baraka) |  | HFO | IPP | 8*6.98 | 50 | 50 | 0 | 48 | 50 | 50
41 | Karnaphuli Hydro PP Unit-1,2,3,4, 5 |  | Hydro | PDB | 2*40+3*50 | 230 | 230 | 81 | 82 | 42 | 42 | 188 |  | Low water level
42 | Sikalbaha 225MW CCPP |  | Gas/HSD | PDB | 1*150+1*175 | 225 | 225 | 205 | 191 | 215 | 215
43 | Sikalbaha Peaking GT |  | Gas/HSD | PDB | 1*150 | 150 | 150 | 135 | 134 | 150 | 150
44 | Sikalbaha 105 MW PP (Baraka Sikalbaha) |  | HFO | IPP | 105 MW | 105 | 105 | 0 | 0 | 105 | 105
45 | Hathazari 100 MW peaking PP |  | HFO | PDB | 11*8.9 | 98 | 98 | 0 | 0 | 0 | 0 |  | 98 | Under maint.
46 | Dohazari -Kalaish 100 MW Peaking |  | HFO | PDB | 6*17 | 102 | 102 | 0 | 0 | 80 | 100
47 | Juldah 100 MW Unit-1 (Acorn) |  | HFO | QRPP | 8*13.45 | 100 | 100 | 0 | 0 | 100 | 100
48 | Juldah 100 MW PP Unit-3 (Acorn) |  | HFO | IPP | 0 | 100 | 100 | 0 | 100 | 100 | 100
49 | Barabkunda 22 MW PP (Regent) |  | Gas | SIPP, PDB | 8*2.90 | 22 | 22 | 16 | 18 | 21 | 21
* | Malancha, Ctg. EPZ (United) |  | Gas |  | 5*8.73+3*9.34 |  | 0 | 4 | 23 | 14 | 40
50 | Chattogram 108 MW PP (ECPV) |  | HFO | IPP | 16*7 | 108 | 108 | 0 | 12 | 50 | 100
51 | Kaptai 7 MW Solar PP |  | Solar | PDB | 7.4 MW | 7 | 7 | 5.2 | 0 | 5 | 0
52 | Anwara 300 MW PP (United) |  | HFO | IPP | 300 MW | 300 | 300 | 50 | 103 | 230 | 300
53 | Jodiac Power |  | HFO | IPP | 3*18.55+1*3.6 | 54 | 54 | 0 | 0 | 54 | 54
54 | Karnaphuli Power Ltd. |  | HFO | IPP | 110 | 110 | 110 | 0 | 0 | 50 | 110
| Chattogram area Total |  |  |  |  | 2226 | 2166 | 754.8 | 951 | 1551 | 1752 | 308 | 98
55 | Ashuganj TPP Unit- 3 |  | Gas | APSCL | 1*150 | 150 | 135 | 125 | 130 | 125 | 125
| Ashuganj TPP Unit- 4 |  | Gas | APSCL | 1*150 | 150 | 129 | 0 | 0 | 0 | 0 |  | 129 | Under maint
| Ashuganj TPP Unit- 5 |  | Gas | APSCL | 1*150 | 150 | 134 | 0 | 0 | 0 | 0 | 134 |  | Gas shortage
56 | Ashuganj 225 MW CCPP |  | Gas | APSCL | 1*142+1*75 | 221 | 221 | 0 | 0 | 0 | 0 |  | 221 | Under Maint.
57 | Ashuganj 450 MW CCPP(North) |  | Gas | APSCL | 1*360 | 360 | 360 | 320 | 350 | 335 | 360 |  | 120
58 | Ashuganj 450 MW CCPP(South) |  | Gas | APSCL | 1*360 | 360 | 360 | 360 | 325 | 360 | 360 |  |  | FGMO
59 | Ashuganj 50 MW PP |  | Gas | APSCL | 14*3.968 | 53 | 45 | 37 | 37 | 37 | 37 |  | 8 | Engine problem
60 | Ashuganj 55 MW PP (Precision) |  | Gas | RPP | 15*4 | 55 | 55 | 0 | 0 | 0 | 0 |  | 55 | Under Maint.
61 | Ashuganj 53MW PP (United) |  | Gas | QRPP | 14*4 | 53 | 53 | 0 | 0 | 0 | 0 |  |  | Contract Expired
62 | Ashuganj 195MW PP (APSCL-United) |  | Gas | IPP | 20*9.73+1*16 | 195 | 195 | 45 | 158 | 150 | 185
63 | Ashuganj 51 MW PP (Midland) |  | Gas | IPP | 6*9.34 | 51 | 51 | 43 | 43 | 43 | 43 |  | 8 | Engine problem
64 | Ashuganj 150MW PP (Midland) |  | HFO | IPP | 23*7.015 | 150 | 150 | 0 | 0 | 100 | 150
65 | Titas 50 MW Peaking PP |  | HFO | PDB | 6*8.92 | 52 | 52 | 0 | 0 | 0 | 50
66 | Chandpur 150 MW CCPP |  | Gas | PDB | 1*106+1*57 | 163 | 163 | 0 | 40 | 40 | 90 |  | 73 | ST under shut down
67 | Chandpur 200MW (Desh energy) |  | HFO | IPP | 0 | 200 | 200 | 0 | 0 | 150 | 200
68 | Feni 22MW PP (Doreen) |  | Gas | SIPP, PDB | 8*2.90 | 22 | 22 | 19 | 22 | 22 | 22
69 | Feni 11 MW PP (Doreen) |  | Gas | SIPP, REB | 4*2.90 | 11 | 11 | 8 | 11 | 11 | 11
** | Impoprt (Tripura) |  |  | Imported power | 0 | 160 | 160 | 80 | 104 | 83 | 103
70 | Jangalia 33MW PP (Summit) |  | Gas | SIPP, PDB | 4*8.73 | 33 | 33 | 33 | 33 | 33 | 33
71 | Jangalia 52 MW PP (Lakdanavi) |  | HFO | IPP | 6*8.92 | 52 | 52 | 0 | 0 | 0 | 50
72 | Cumilla 25 MW PP (Summit) |  | Gas | SIPP, PDB | 3*3.67+2*6.97 | 25 | 25 | 3 | 13 | 20 | 20
73 | Daudkandi 200 MW PP (B.Trac) |  | HSD | IPP | 154*1.4 | 200 | 200 | 0 | 0 | 0 | 200
74 | Feni Lanka Power |  | HFO | IPP | 7*18.415+1*9.78 | 114 | 114 | 0 | 69 | 0 | 114
| Cumilla Area Total |  |  |  |  | 2980 | 2920 | 1073 | 1335 | 1509 | 2153 | 134 | 614
75 | RPCL 210MW CCPP |  | Gas | IPP | 4*35+1*70 | 210 | 202 | 135 | 110 | 150 | 150 | 52 |  | Gas shortage
76 | Tangail 22 MW PP (Doreen) |  | Gas | SIPP, PDB | 8*2.90 | 22 | 22 | 0 | 22 | 22 | 22
77 | Jamalpur 95 MW PP(Powerpac) |  | HFO | IPP | 12*8.924 | 95 | 95 | 8 | 94 | 95 | 95
78 | Sarishabari 3 MW Solar Plant |  | Solar | IPP | 1*3 | 3 | 3 | 0.3 | 0 | 1.6 | 0
79 | Mymensingh 200 MW PP (United) |  | HFO | IPP | 200 | 200 | 200 | 0 | 0 | 100 | 200
80 | Jamalpur 115 MW PP (United) |  | HFO | IPP | 115 MW | 115 | 115 | 0 | 70 | 100 | 115
| Mymensingh Area Total |  |  |  |  | 645 | 637 | 143.3 | 296 | 468.6 | 582 | 52 | 0
81 | Fenchugonj CCPP Phase-1 |  | Gas | PDB | 2*32+1*33 | 97 | 70 | 60 | 60 | 60 | 60
82 | Fenchugonj CCPP Phase-2 |  | Gas | PDB | !F71 | 104 | 90 | 89 | 87 | 85 | 89
83 | Kushiara 163 MW CCPP (KP) |  | Gas | IPP | 1*109+1*54 | 163 | 163 | 130 | 130 | 163 | 163
84 | Shajibazar 330 MW CCPP |  | Gas | PDB | 3*110 | 330 | 330 | 0 | 109 | 160 | 160 |  |  | GT-2 Under maint
85 | Fenchugonj 51 MW PP (Barakatullah) |  | Gas | RPP | 19*2.90 | 51 | 51 | 43 | 45 | 51 | 51
86 | Fenchuganj 44MW (Energyprima) |  | Gas | RPP | 12*3.3+5*2 | 44 | 44 | 50 | 50 | 44 | 44
87 | Hobiganj 11MW PP Cofidence-E |  | Gas | SIPP, REB | 4*2.90 | 11 | 11 | 8 | 8 | 11 | 11
88 | Shahjibazar GTPP Unit- 8 & 9 |  | Gas | PDB | 2*35 | 70 | 66 | 31 | 69 | 66 | 66 |  |  | FGMO
89 | Shahjibazar 86MW PP (Shahjibazar) |  | Gas | RPP | 32*2.90 | 86 | 86 | 73 | 76 | 79 | 79 |  | 7 | Engine problem
90 | Shahjibazar 50MW PP (EPL) |  | Gas | RPP | 27*2.0 | 50 | 50 | 0 | 0 | 0 | 0 |  |  | Contact expired
91 | Sylhet 150 MW CCPP |  | Gas | PDB | 1*142 | 142 | 142 | 0 | 0 | 0 | 0 |  | 142 | Under maint.
92 | Sylhet 20 MW GTPP |  | Gas | PDB | 1*20 | 20 | 20 | 17 | 17 | 17 | 17
93 | Sylhet 50MW PP (EPL) |  | Gas | RPP | 27*2 | 50 | 50 | 39 | 43 | 40 | 40 |  | 10 | Engine problem
94 | Shahjahanulla 25 MW PP |  | Gas | SIPP, REB | 3*9.34 | 25 | 25 | 24 | 16 | 24 | 24
95 | Bibiana-II 341 MW CCPP (Summit) |  | Gas | IPP | 1*222+1*119 | 341 | 341 | 0 | 0 | 0 | 0 |  | 341 | Under maint. |  | 28/12/2019
96 | Bibiyana-III 400 MW CCPP |  | Gas | PDB | 400 MW | 400 | 400 | 355 | 369 | 400 | 400 |  |  | FGMO
97 | Sylhet 10MW PP (Desh) |  | Gas | RPP | 6*1.95 | 10 | 10 | 10 | 10 | 10 | 10
| Sylhet Area Total |  |  |  |  | 1994 | 1949 | 929 | 1089 | 1210 | 1214 | 0 | 500
98 | Bheramara GTPP Unit-1,2 & 3 |  | HSD | PDB | 3*20 | 60 | 46 | 0 | 0 | 0 | 40
** | Bheramara (HVDC ) |  | 0 | Imported power | 2*500 | 1000 | 1000 | 195 | 633 | 307 | 654
99 | Khulna 115 PP MW (KPCL-2) |  | HFO | QRPP | 7*17 | 115 | 115 | 0 | 32 | 0 | 115
100 | Faridpur 50 MW Peaking PP |  | HFO | PDB | 8*6.89 | 54 | 54 | 0 | 0 | 0 | 25
101 | Khulna 225 MW CCPP |  | HSD | NWPGCL | 1*150+1*75 | 230 | 230 | 0 | 0 | 0 | 200
102 | Gopalganj 100 MW Peaking PP |  | HFO | PDB | 16*6.98 | 109 | 109 | 4 | 4 | 30 | 70
103 | Bheramara 360 MW CCPP |  | Gas | NWPGCL | 1*278+1*132 | 410 | 410 | 315 | 325 | 0 | 40 |  | 370 | GT at minimum mode+ST under maint
104 | Noapara 40 MW PP (Khanjahan Ali) |  | HFO | QRPP | 5*8.5 | 40 | 40 | 0 | 24 | 40 | 40
105 | Noapara 100 MW PP (Bangla Trac) |  | HSD | IPP | 70*1.4 | 100 | 100 | 0 | 0 | 80 | 100
106 | Rupsha 105 MW PP (Orion rupsha) |  | HFO | IPP | 6*18.445 | 105 | 105 | 0 | 0 | 50 | 105
107 | Madhumati 100 MW PP |  | HFO | IPP | 100 MW | 105 | 105 | 15 | 32 | 32 | 100
| Khulna Area Total |  |  |  |  | 2328 | 2314 | 529 | 1050 | 539 | 1489 | 0 | 370
108 | Barisal 110 MW PP (Summit ) |  | HFO | IPP | 7*17.076 | 110 | 110 | 32 | 110 | 70 | 110
109 | Barisal GT PP Unit-1& 2 |  | HSD | PDB | 2*20 | 40 | 30 | 0 | 0 | 0 | 30
110 | Bhola 33 MW PP (Venture) |  | Gas | RPP | 1*34.50 | 33 | 33 | 8 | 9 | 20 | 20 |  | 13 | Engine problem
111 | Bhola 225 MW CCPP |  | Gas | PDB | 2*63+1*68 | 194 | 194 | 65 | 65 | 65 | 65 |  | 130 | GT-1 & ST Under maint.
112 | Bhola 95 MW PP (Aggreko) |  | Gas | QRPP | 96*1.10 | 95 | 95 | 0 | 0 | 95 | 95
| Barisal Area Total |  |  |  |  | 472 | 462 | 105 | 184 | 250 | 320 | 0 | 143
113 | Baghabari 71 MW GTPP |  | Gas | PDB | 1*71 | 71 | 71 | 50 | 50 | 50 | 50 | 21 |  | Gas shortage
| Baghabari 100 MW GTPP |  | Gas | PDB | 1*100 | 100 | 100 | 0 | 0 | 0 | 0 | 100 |  | Gas shortage
114 | Baghabari 50 MW Peaking PP |  | HFO | PDB | 6*8.9 | 52 | 52 | 0 | 0 | 0 | 50
115 | Bera 70 MW Peaking PP |  | HFO | PDB | 9*8.29 | 71 | 71 | 0 | 0 | 0 | 45
116 | Amnura 50 MW PP(Sinha) |  | HFO | QRPP | 7*7.79 | 50 | 50 | 50 | 50 | 50 | 50
117 | Katakhali 50 MW PP (Northern) |  | HFO | QRPP | 6*8.9 | 50 | 50 | 0 | 0 | 40 | 40 |  | 10 | Engine problem
118 | Katakhali 50 MW Peaking PP |  | HFO | PDB | 6*8.7 | 50 | 50 | 0 | 0 | 40 | 40
119 | Sirajgonj 225MW CCPP Unit-1 |  | Gas/HSD | NWPGCL | 1*150+1*75 | 210 | 210 | 180 | 180 | 210 | 210 |  |  | FGMO
120 | Sirajgonj 225MW CCPP Unit-2 |  | Gas/HSD | NWPGCL | 1*150+1*75 | 220 | 220 | 0 | 0 | 0 | 0 | 220 |  | Gas shortage.
121 | Sirajgonj 225MW CCPP Unit-3 |  | Gas/HSD | NWPGCL | 1*141 | 220 | 220 | 0 | 113 | 220 | 220 |  |  | FGMO
122 | Sirajgonj 400 MW CCPP Unit-4 |  | Gas/HSD | SNWPGCL | 1*282+1*132 | 414 | 414 | 344 | 374 | 400 | 430 |  |  | FGMO
123 | Santahar 50 MW Peaking PP |  | HFO | PDB | 6*8.7 | 50 | 50 | 0 | 0 | 0 | 36
124 | Bogra 22 MW PP (GBB) |  | Gas | RPP | 6*4 | 22 | 22 | 22 | 22 | 22 | 22
125 | Bogura 20 MW PP (Energyprima) |  | Gas | RPP | 5*3.3+5*2 | 20 | 10 | 14 | 15 | 14 | 14
126 | Ullapara 11 MW PP (Summit) |  | Gas | SIPP, REB | 4*2.90 | 11 | 11 | 0 | 0 | 11 | 11
127 | Natore 52 MW PP (Rajlanka) |  | HFO | IPP | 52 | 52 | 52 | 0 | 0 | 52 | 52
128 | Chapainawabganj 100 MW Peaking PP |  | HFO | PDB | 104 | 104 | 104 | 34 | 34 | 80 | 100
129 | Baghabari 200 MW PP (Paramount) |  | HSD | IPP | 200 MW | 200 | 200 | 0 | 0 | 200 | 200
130 | Bagura 113 MW PP (Confidence)-2 |  | HFO | IPP | 113 MW | 113 | 113 | 0 | 0 | 0 | 113
131 | Confidence Power Bogura Unit-1 113 MW |  | HFO | IPP | 6*18.55 | 113 | 113 | 0 | 90 | 113 | 113
| Rajshahi Area Total |  |  |  |  | 2193 | 2183 | 694 | 928 | 1502 | 1796 | 341 | 10
132 | Barapukuria TPP Unit-1 |  | Coal | PDB | 1*125 | 125 | 85 | 0 | 0 | 0 | 0 |  | 85 | Under maint.
| Barapukuria TPP Unit-2 |  | Coal | PDB | 1*125 | 125 | 85 | 0 | 0 | 0 | 0 |  | 85 | Under maint.
133 | Barapukuria 275 MW TPP Unit-3 |  | Coal | PDB | 1*275 | 274 | 274 | 180 | 180 | 250 | 260
134 | Rangpur 20 MW GTPP |  | HSD | PDB | 1*20 | 20 | 20 | 0 | 0 | 0 | 17
135 | Saidpur 20 MW GTPP |  | HSD | PDB | 1*20 | 20 | 20 | 0 | 0 | 0 | 17
136 | Rangpur 113 MW PP (Confidence) |  | HFO | IPP | 113 MW | 113 | 113 | 0 | 110 | 113 | 113
137 | Sympa Solar Power 8MW |  | Solar | IPP | 8 MW | 8 | 8 | 2 | 0 | 8 | 0
| Rangpur Area Total |  |  |  |  | 685 | 605 | 182 | 290 | 371 | 407 | 0 | 170
| Total |  |  |  |  | 19570 | 19047 | 6434.1 | 8364 | 10998.6 | 14150 | 1355 | 2507
| Usable load at Substation end after deducting Auxiliary use & Transmission loss | [6 empty] | 6153.3197 | 7999 | 10518.6276 | 13532.5024
A. |  | 2019-12-21 | (Yesterday) |  |  |  |  | Saturday
1 | Highest Generation : |  |  | 8364 | MW at | 19:00 | hrs | 11 Evening Peak Hour : | [5 empty] | 19:00 | hrs.
2 | Minimum Generation : |  |  | 4596 | MW at | 5:00 | hrs | 12 Max. Demand (Generation end) at evening peak hour : | [5 empty] | 8364 | MW
3 | Day peak Generation : |  |  | 6434.1 | MW at | 12:00 | hrs | 13 Max. Demand (Substation end) at evening peak hour : | [5 empty] | 7999 | MW
4 | Evening peak Generation : |  |  | 8364 | MW at | 19:00 | hrs | 14 Load Shed (Substation end) at evening peak hour : | [5 empty] | 0 | MW
5 | Total Energy Generation : |  | 151.2146 | MKWHr | By Solar | 0.16226 | MKWHr | 15. Area wise Demand (S/S end), Supply (S/S end) & | [5 empty] | 16 Hourly Load Shed during
| By Gas : | 128.0109 | MKWHr |  | By Oil: | 8.2736 | MKWHr | Load Shed (S/S end) at Evening peak hour in MW : | [5 empty] | Evening Peak hours :
| By Coal : | 4.3839 | MKWHr |  | By Hydro: | 1.8894 | MKWHr | Area | Demand | Supply |  | Loadshed |  | Time |  | Loadshed
6 | Generation Shortfall : |  | For Fuel Limitation = |  |  | 1355 | MW | Dhaka | 2816 | 2816 |  | 0
|  |  | For Plants S/D or M/C prob = |  |  | 2507 | MW | Chittagong | 880 | 880 |  | 0 |  | 18:00 |  | 0
|  |  | Total = |  |  | 3862 | MW | Khulna | 1005 | 1005 |  | 0 |  | 18:30 |  | 0
7 | Total Gas Supplied : |  |  | 1073.94.86 | MMCFD |  |  | Rajshahi | 830 | 830 |  | 0 |  | 19:00 |  | 0
8 | Fuel Cost : | i) Gas : | Taka | 125689600.32 | ii) Oil : | Taka | 76615399.3 | Comilla | 706 | 706 |  | 0 |  | 19:30 |  | 0
|  | iii) Coal : | Taka | 17930151 | Total | Taka | 220235150.62 | Mymensingh | 642 | 642 |  | 0 |  | 20:00 |  | 0
9 | Power flow through E-W Interconnectors : |  |  |  | i) Energy | 4.4445 | MKWHr. | Sylhet | 329 | 329 |  | 0 |  | 21:00 |  | 0
| ii) During Peak Demand : |  |  | -310 | MW (E to W) at | 19:00 | hrs | Barisal | 231 | 231 |  | 0 |  | 22:00 |  | 0
| iii) Maximum : |  |  | -405 | MW at | 8:00 | hrs | Rangpur | 560 | 560 |  | 0 |  | 23:00 |  | 0
10 | Maximum Temperature in Dhaka was |  |  |  | 15.5° C |  |  | Total | 7999 | 7999 |  | 0
B. |  | 2019-12-22 | (Today) |  |  |  | Sunday |  |  | Probable max. temperature in Dhaka |  |  | 24.6° C
Forecast
1 | Maximum Demand* Evening (Generation end) |  |  |  | 8500 | MW |  | 6 Total Load Shed forecast (Substation end) : |  |  |  |  | 0 | MW
2 | Maximum Generation (Generation end) |  |  |  | 14150 | MW |  | 7 Area wise Load Shed forecast (Substation end) :
3 | Maximum Demand* Day (Generation end) |  |  |  | 6900 | MW
4 | Reserve(Generation end) |  |  |  | 5650 | MW |  | Dhaka | Chittagong | Khulna | Rajshahi | Comilla | Mymensingh | Sylhet | Barisal | Rangpur
5 | Total Energy Generation |  |  |  | 153.6734 | MKWHr |  | MW | MW | MW | MW | MW | MW | MW | MW | MW
6 | Actual Minimum Generation up to 8:00 hrs. |  |  |  | 5021 | MW at | 4:00 | 0 | 0 | 0 | 0 | 0 | 0 | 0 | 0 | 0
* Import Through HVDC C/B Interconnector : |  |  |  |  | i) Energy | 6.6553 | MKWHr. | ii) HVDC Flow at Peak Time |  | 633 | MW at | 19:00 | hrs.
* Import Through Comilla C/B Interconnector : |  |  |  |  | i) Energy | 1.8394 | MKWHr. | iii) Maximum HVDC Flow : |  | 633 | MW at | 18:00 | hrs.
*Cost for HVDC, Tripura & Solar energy is not usually included in the total fuel cost.
Water Level of Kaptai Lake at 06:00 hr (ft): |  |  |  |  | (a) Yesterday : | 97.05 |  | (b) Today: | 96.91 |  | (c) Rule Curve: |  | 104
.
|  |  |  | Sub Divisional Engineer | [6 empty] | Executive Engineer
|  |  |  | Network Operation Division | [6 empty] | Network Operation Division

## YesterdayGen
2019-12-21
Plant Name | Ghorasal TPP (Unit-1&2) | Ghorasal Repowered CCPP Unit-3 | Ghorasal Repowered CCPP Unit-4 | Ghorasal TPP Unit-5 | Ghorasal 365 MW CCPP Unit-7 | Ghorashal 108MW PP (Regent) | Ghorashal 78.5 MW PP(MAX) | Haripur 412 MW CCPP | Haripur 360MW CCPP(HPL) | Plant Removed | Haripur GTPP | Meghnaghat 450 MW CCPP(MPL) | Meghnaghat CCPP(Summit) | Meghnaghat 100 MW(IEL) | Madanganj 102 PP(Summit) | Madanganj-55 MW PP(Summit) | Siddhirganj 335 MW CCPP | 210 MW Siddhirgonj TPP | Siddhirgonj 2*120 MW GTPP | Siddhirganj Desh | Siddhirganj 100 PP(Dutch Bangla) | Gagnagar 102 MW PP (Digital Power) | Kodda 150MW PP | Keraniganj 100 MW PP (Powerpac) | Bosila 108MW PP(CLC) | Pagla (DPA ) | Katpotti 52 MW PP (Sinha) | Kamalaghat 54 MW PP(Banco Energy) | Manikganj 55 MW PP (Northern) | Nababganj 55 MW PP (Southern power ) | Narshingdi 22 MW PP (Doreen) | Summit Ashulia | Summit Madhabdi | Maona 33 MW PP(Summit) | Rupganj 33 MW PP(Summit) | Gazipur 52 MW PP | Tongi 80 MW GTPP | Karnaphuli Hydro PP Unit-1, 2 & 3 | Karnaphuli Hydro PP Unit-4 & 5 | Chattogram TPP-1 | Chattogram TPP-2 | Raozan 25 MW PP | Sikalbaha 225MW CCPP (Gas) | Sikalbaha 225MW CCPP(Oil) | Sikalbaha 150MW GTPP | Sikalbaha 150MW GTPP(Oil) | Plant Removed | Sikalbaha 51 MW PP(Energis) | Hathazari 100 MW peaking PP | Dohazari -Kalaish 100 MW Peaking | Juldah 100 MW Unit-1 (Acorn) | Chattogram 108 MW PP (ECPV) | Patenga 50MW PP (Baraka) | Barabkunda 22 MW PP (Regent) | Malancha, Ctg. EPZ (United) | Ashuganj TPP Unit- 3 | Ashuganj TPP Unit- 4 | Ashuganj TPP Unit- 5 | Ashuganj 450 MW CCPP(North) | Ashuganj 450 MW CCPP(South) | Ashuganj 225 MW CCPP | Ashuganj 195MW PP (APSCL-United) | Chandpur 150 MW CCPP | Ashuganj 50 MW PP | Ashuganj 55 MW PP (Precision) | Ashuganj 53MW PP (United) | Ashuganj 51 MW PP (Midland) | B.Baria (Aggreko) 85MW | Titas 50 MW Peaking PP | Jangalia 52 MW PP (Lakdanavi) | Feni 22MW PP (Doreen) | Feni 11 MW PP (Doreen) | Jangalia 33MW PP (Summit) | Cumilla 25 MW PP (Summit) | Impoprt (Tripura) | RPCL 210MW CCPP | Jamalpur 95 MW PP(Powerpac) | Tangail 22 MW PP (Doreen) | Sarishabari 3 MW Solar Plant | Fenchugonj CCPP Phase-1 | Fenchugonj CCPP Phase-2 | Fenchugonj 51 MW PP (Barakatullah) | Fenchuganj 44MW (Energyprima) | Kushiara 163 MW CCPP (KP) | Shajibazar 330 MW CCPP | Shahjibazar GTPP Unit- 8 & 9 | Shahjibazar 86MW PP (Shahjibazar) | Shahjibazar 50MW PP (EPL) | Sylhet 150 MW CCPP | Sylhet 20 MW GTPP | Sylhet 50MW PP (EPL) | Sylhet 10MW PP (Desh) | Bibiana-II 341 MW CCPP (Summit) | Shahjahanulla 25 MW PP | Hobiganj 11MW PP Cofidence-E | Daudkandi 200 MW PP (B.Trac) | Kodda 300 MW PP Unit-2 (Summit) | Keranigonj 300 MW PP (APR) | Bramhangoan 100 MW PP (Aggreko) | Mymensingh 200 MW PP (United) | Aurahati 100MW PP (Aggreko) | Kodda 149 MW PP Unit-1 (Summit) | Teknaf 20MW PP (Solartech) | Juldah 100 MW PP Unit-3 (Acorn) | Chandpur 200MW (Desh energy) | Ashuganj 150MW PP (Midland) | Bibiyana-III 400 MW CCPP | Jamalpur 115 MW PP (United) | Gazipur 100 MW PP | Sikalbaha 105 MW PP (Baraka Sikalbaha) | Kaptai 7 MW Solar PP | Anwara 300 MW PP (United) | Jodiac Power | Karnaphuli Power Ltd. | Feni Lanka Power | EasternBlank | Bheramara (HVDC ) | Bheramara GTPP Unit-1,2 & 3 | Bheramara 360 MW CCPP | Khulna 115 MW PP (KPCL-1 & 3) | Khulna 115 PP MW (KPCL-2) | Khulna 225 MW CCPP | Khulna 60MW | Khulna (Aggreeco) 55MW | Faridpur 50 MW Peaking PP | Gopalganj 100 MW Peaking PP | Noapara 40 MW PP (Khanjahan Ali) | Bhola 225 MW CCPP | Bhola 33 MW PP (Venture) | Barisal 110 MW PP (Summit ) | Barisal GT PP Unit-1& 2 | Baghabari 100 MW GTPP | Baghabari 71 MW GTPP | Baghabari 50 MW Peaking PP | Bera 70 MW Peaking PP | Chapainawabganj 100 MW Peaking PP | Amnura 50 MW PP(Sinha) | Katakhali 50 MW PP (Northern) | Katakhali 50 MW Peaking PP | Natore 52 MW PP (Rajlanka) | Santahar 50 MW Peaking PP | Bogra 22 MW PP (GBB) | Bogura 20 MW PP (Energyprima) | Ullapara 11 MW PP (Summit) | Barapukuria TPP Unit-1 | Barapukuria TPP Unit-2 | Barapukuria 275 MW TPP Unit-3 | Rangpur 20 MW GTPP | Saidpur 20 MW GTPP | Sirajgonj 225MW CCPP Unit-1 (Gas) | Sirajgonj 225MW CCPP Unit-1(Oil) | Sirajgonj 225 MW CCPP Unit-2 (Gas) | Sirajgonj 225 MW CCPP Unit-2 (Oil) | Bhola 95 MW PP (Aggreko) | Noapara 100 MW PP (Bangla Trac) | Sirajgonj 225MW CCPP Unit-3 (Gas) | Sirajgonj 225MW CCPP Unit-3 (Oil) | Sirajgonj 400 MW CCPP Unit-4 | Rupsha 105 MW PP (Orion rupsha) | Baghabari 200 MW PP (Paramount) | Bagura 113 MW PP (Confidence)-2 | Madhumati 100 MW PP | Rangpur 113 MW PP (Confidence) | Sirajgonj 400MW CCPP Unit-4 (Oil) | Sympa Solar Power 8MW | Confidence Power Bogura Unit-1 113 MW | WesternBlank | Eastern Grid Total | Western Grid Total | Total (MW) | Gas (Public) | HVDC | Gas (Private) | Oil (Private) | Coal | Hydro | Oil (Public) | Tripura | Solar | Shortage | Water Level
1:00 | 35 | 0 | 100 | 0 | 0 | 13 | 0 | 354 | 313 |  | 0 | 380 | 0 | 0 | 0 | 0 | 250 | 0 | 42 | 0 | 0 | 0 | 0 | 0 | 0 | 0 | 0 | 0 | 0 | 0 | 0 | 25 | 32 | 12 | 29 | 0 | 0 | 38 | 40 | 120 | 120 | 0 | 203 | 0 | 104 | 0 |  | 0 | 0 | 0 | 0 | 0 | 0 | 18 | 5 | 80 | 0 | 0 | 270 | 270 | 0 | 65 | 0 | 10 | 0 | 0 | 5 | 0 | 0 | 0 | 0 | 0 | 0 | 20 | 60 | 159 | 0 | 0 | 0 | 60 | 89 | 5 | 5 | 130 | 77 | 58 | 5 | 0 | 0 | 0 | 8 | 0 | 0 | 0 | 0 | 0 | 0 | 0 | 0 | 0 | 0 | 0 | 0 | 0 | 0 | 0 | 290 | 0 | 0 | 0 | 0 | 0 | 0 | 0 | 0 |  | 137 | 0 | 235 | 0 | 0 | 0 | 0 | 0 | 0 | 4 | 0 | 65 | 7 | 0 | 0 | 0 | 50 | 0 | 0 | 0 | 0 | 0 | 0 | 0 | 0 | 0 | 0 | 0 | 0 | 0 | 180 | 0 | 0 | 175 | 0 | 0 | 0 | 0 | 0 | 157 | 0 | 366 | 0 | 0 | 0 | 0 | 0 | 0 | 0 | 0 |  | 3899 | 1376 | 5275 | 3509 | 137 | 1307 | 0 | 180 | 78 | 4 | 60 | 0 | 0 | 97.1
2:00 | 35 | 0 | 100 | 0 | 0 | 13 | 0 | 345 | 272 |  | 0 | 330 | 0 | 0 | 0 | 0 | 220 | 0 | 42 | 0 | 0 | 0 | 0 | 0 | 0 | 0 | 0 | 0 | 0 | 0 | 0 | 25 | 32 | 12 | 29 | 0 | 0 | 38 | 40 | 120 | 120 | 0 | 205 | 0 | 105 | 0 |  | 0 | 0 | 0 | 0 | 0 | 0 | 18 | 4 | 80 | 0 | 0 | 285 | 290 | 0 | 8 | 0 | 10 | 0 | 0 | 5 | 0 | 0 | 0 | 0 | 0 | 0 | 15 | 58 | 157 | 0 | 0 | 0 | 60 | 89 | 5 | 5 | 100 | 75 | 58 | 5 | 0 | 0 | 0 | 8 | 0 | 0 | 0 | 0 | 0 | 0 | 0 | 0 | 0 | 0 | 0 | 0 | 0 | 0 | 0 | 308 | 0 | 0 | 0 | 0 | 0 | 0 | 0 | 0 |  | 136 | 0 | 250 | 0 | 0 | 0 | 0 | 0 | 0 | 4 | 0 | 65 | 6 | 0 | 0 | 0 | 50 | 0 | 0 | 0 | 0 | 0 | 0 | 0 | 0 | 0 | 0 | 0 | 0 | 0 | 180 | 0 | 0 | 176 | 0 | 0 | 0 | 0 | 0 | 130 | 0 | 307 | 0 | 0 | 0 | 0 | 0 | 0 | 0 | 0 |  | 3726 | 1304 | 5030 | 3506 | 136 | 1068 | 0 | 180 | 78 | 4 | 58 | 0 | 0 | 97.09
3:00 | 35 | 0 | 100 | 0 | 0 | 13 | 0 | 298 | 272 |  | 0 | 300 | 0 | 0 | 0 | 0 | 220 | 0 | 42 | 0 | 0 | 0 | 0 | 0 | 0 | 0 | 0 | 0 | 0 | 0 | 0 | 25 | 28 | 12 | 29 | 0 | 0 | 40 | 40 | 120 | 120 | 0 | 215 | 0 | 105 | 0 |  | 0 | 0 | 0 | 0 | 0 | 0 | 18 | 4 | 80 | 0 | 0 | 300 | 305 | 0 | 8 | 0 | 10 | 0 | 0 | 5 | 0 | 0 | 0 | 0 | 0 | 0 | 15 | 58 | 112 | 0 | 0 | 0 | 60 | 89 | 5 | 5 | 100 | 40 | 58 | 5 | 0 | 0 | 0 | 8 | 0 | 0 | 0 | 0 | 0 | 0 | 0 | 0 | 0 | 0 | 0 | 0 | 0 | 0 | 0 | 321 | 0 | 0 | 0 | 0 | 0 | 0 | 0 | 0 |  | 137 | 0 | 200 | 0 | 0 | 0 | 0 | 0 | 0 | 4 | 0 | 65 | 6 | 0 | 0 | 0 | 50 | 0 | 0 | 0 | 0 | 0 | 0 | 0 | 0 | 0 | 0 | 0 | 0 | 0 | 180 | 0 | 0 | 130 | 0 | 0 | 0 | 0 | 0 | 130 | 0 | 304 | 0 | 0 | 0 | 0 | 0 | 0 | 0 | 0 |  | 3620 | 1206 | 4826 | 3332 | 137 | 1035 | 0 | 180 | 80 | 4 | 58 | 0 | 0 | 97.08
4:00 | 35 | 0 | 100 | 0 | 0 | 13 | 0 | 258 | 272 |  | 0 | 300 | 0 | 0 | 0 | 0 | 220 | 0 | 42 | 0 | 0 | 0 | 0 | 0 | 0 | 0 | 0 | 0 | 0 | 0 | 0 | 25 | 28 | 12 | 29 | 0 | 0 | 42 | 40 | 120 | 120 | 0 | 203 | 0 | 105 | 0 |  | 0 | 0 | 0 | 0 | 0 | 0 | 18 | 4 | 80 | 0 | 0 | 270 | 275 | 0 | 8 | 0 | 10 | 0 | 0 | 5 | 0 | 0 | 0 | 0 | 0 | 0 | 15 | 56 | 111 | 0 | 0 | 0 | 60 | 89 | 5 | 5 | 100 | 39 | 58 | 5 | 0 | 0 | 0 | 8 | 0 | 0 | 0 | 0 | 0 | 0 | 0 | 0 | 0 | 0 | 0 | 0 | 0 | 0 | 0 | 291 | 0 | 0 | 0 | 0 | 0 | 0 | 0 | 0 |  | 137 | 0 | 200 | 0 | 0 | 0 | 0 | 0 | 0 | 4 | 0 | 65 | 6 | 0 | 0 | 0 | 50 | 0 | 0 | 0 | 0 | 0 | 0 | 0 | 0 | 0 | 0 | 0 | 0 | 0 | 180 | 0 | 0 | 130 | 0 | 0 | 0 | 0 | 0 | 130 | 0 | 308 | 0 | 0 | 0 | 0 | 0 | 0 | 0 | 0 |  | 3476 | 1210 | 4686 | 3188 | 137 | 1039 | 0 | 180 | 82 | 4 | 56 | 0 | 0 | 97.07
5:00 | 35 | 0 | 100 | 0 | 0 | 13 | 0 | 260 | 272 |  | 0 | 300 | 0 | 0 | 0 | 0 | 210 | 0 | 42 | 0 | 0 | 0 | 0 | 0 | 0 | 0 | 0 | 0 | 0 | 0 | 0 | 25 | 28 | 12 | 29 | 0 | 0 | 42 | 40 | 120 | 100 | 0 | 186 | 0 | 110 | 0 |  | 0 | 0 | 0 | 0 | 0 | 0 | 18 | 4 | 80 | 0 | 0 | 270 | 270 | 0 | 8 | 0 | 10 | 0 | 0 | 5 | 0 | 0 | 0 | 0 | 0 | 0 | 15 | 58 | 113 | 0 | 0 | 0 | 40 | 89 | 5 | 5 | 100 | 41 | 58 | 5 | 0 | 0 | 0 | 8 | 0 | 0 | 0 | 0 | 0 | 0 | 0 | 0 | 0 | 0 | 0 | 0 | 0 | 0 | 0 | 291 | 0 | 0 | 0 | 0 | 0 | 0 | 0 | 0 |  | 137 | 0 | 170 | 0 | 0 | 0 | 0 | 0 | 0 | 4 | 0 | 65 | 8 | 0 | 0 | 0 | 50 | 0 | 0 | 0 | 0 | 0 | 0 | 0 | 0 | 0 | 0 | 0 | 0 | 0 | 180 | 0 | 0 | 130 | 0 | 0 | 0 | 0 | 0 | 130 | 0 | 305 | 0 | 0 | 0 | 0 | 0 | 0 | 0 | 0 |  | 3417 | 1179 | 4596 | 3097 | 137 | 1038 | 0 | 180 | 82 | 4 | 58 | 0 | 0 | 97.06
6:00 | 35 | 0 | 100 | 0 | 0 | 13 | 0 | 260 | 272 |  | 0 | 300 | 0 | 0 | 0 | 0 | 210 | 0 | 42 | 0 | 0 | 0 | 0 | 0 | 0 | 0 | 0 | 0 | 0 | 0 | 0 | 25 | 28 | 12 | 29 | 0 | 0 | 42 | 40 | 120 | 100 | 0 | 189 | 0 | 105 | 0 |  | 0 | 0 | 0 | 0 | 0 | 0 | 18 | 4 | 80 | 0 | 0 | 322 | 295 | 0 | 8 | 0 | 10 | 0 | 0 | 5 | 0 | 0 | 0 | 0 | 0 | 0 | 15 | 60 | 112 | 0 | 0 | 0 | 40 | 89 | 5 | 5 | 100 | 41 | 58 | 5 | 0 | 0 | 0 | 8 | 0 | 0 | 0 | 0 | 0 | 0 | 0 | 0 | 0 | 0 | 0 | 0 | 0 | 0 | 0 | 359 | 0 | 0 | 0 | 0 | 0 | 0 | 0 | 0 |  | 137 | 0 | 210 | 0 | 0 | 0 | 0 | 0 | 0 | 4 | 0 | 65 | 9 | 0 | 0 | 0 | 50 | 0 | 0 | 0 | 15 | 0 | 0 | 0 | 0 | 0 | 0 | 0 | 0 | 0 | 180 | 0 | 0 | 130 | 0 | 0 | 0 | 0 | 0 | 130 | 0 | 396 | 0 | 0 | 0 | 0 | 0 | 0 | 0 | 0 |  | 3561 | 1326 | 4887 | 3279 | 137 | 1130 | 15 | 180 | 82 | 4 | 60 | 0 | 0 | 97.05
7:00 | 35 | 0 | 100 | 0 | 0 | 12 | 0 | 272 | 304 |  | 0 | 300 | 0 | 0 | 0 | 0 | 210 | 0 | 42 | 0 | 0 | 0 | 0 | 0 | 0 | 0 | 0 | 0 | 0 | 0 | 0 | 25 | 28 | 12 | 29 | 0 | 0 | 42 | 40 | 120 | 110 | 0 | 201 | 0 | 105 | 0 |  | 0 | 0 | 0 | 0 | 0 | 0 | 18 | 7 | 80 | 0 | 0 | 380 | 325 | 0 | 8 | 0 | 10 | 0 | 0 | 5 | 0 | 0 | 0 | 0 | 0 | 0 | 15 | 60 | 112 | 0 | 0 | 0 | 40 | 89 | 5 | 5 | 100 | 43 | 58 | 5 | 0 | 0 | 0 | 8 | 0 | 0 | 0 | 0 | 0 | 0 | 0 | 0 | 0 | 0 | 0 | 1.2 | 0 | 0 | 0 | 411 | 0 | 0 | 0 | 0.138 | 0 | 0 | 0 | 0 |  | 136 | 0 | 210 | 0 | 0 | 0 | 0 | 0 | 0 | 4 | 0 | 65 | 8 | 0 | 0 | 0 | 50 | 0 | 0 | 0 | 24 | 0 | 0 | 0 | 0 | 0 | 0 | 0 | 0 | 0 | 180 | 0 | 0 | 130 | 0 | 0 | 0 | 0 | 0 | 119 | 0 | 418 | 0 | 0 | 0 | 0 | 0 | 0 | 0.1 | 0 |  | 3772.338 | 1344.1 | 5116.438 | 3444 | 136 | 1185 | 24 | 180 | 82 | 4 | 60 | 1.438 | 0 | 97.04
8:00 | 35 | 0 | 100 | 0 | 0 | 80 | 0 | 320 | 305 |  | 0 | 400 | 0 | 0 | 0 | 0 | 210 | 0 | 37 | 0 | 0 | 0 | 0 | 0 | 0 | 0 | 0 | 0 | 0 | 0 | 0 | 25 | 28 | 12 | 17 | 0 | 0 | 42 | 40 | 120 | 120 | 0 | 216 | 0 | 138 | 0 |  | 0 | 0 | 0 | 0 | 0 | 0 | 18 | 7 | 80 | 0 | 0 | 335 | 320 | 0 | 45 | 0 | 33 | 0 | 0 | 8 | 0 | 0 | 0 | 8 | 0 | 0 | 0 | 66 | 170 | 0 | 22 | 0.1 | 59 | 89 | 16 | 5 | 163 | 100 | 58 | 5 | 0 | 0 | 0 | 35 | 0 | 0 | 0 | 0 | 0 | 0 | 0 | 0 | 0 | 0 | 0 | 7 | 0 | 0 | 0 | 382 | 0 | 0 | 0 | 0.4 | 0 | 0 | 0 | 0 |  | 136 | 0 | 315 | 0 | 0 | 0 | 0 | 0 | 0 | 4 | 0 | 65 | 8 | 0 | 0 | 0 | 50 | 0 | 0 | 0 | 50 | 0 | 0 | 0 | 0 | 0 | 8 | 0 | 0 | 0 | 180 | 0 | 0 | 182 | 0 | 0 | 0 | 0 | 0 | 0 | 0 | 430 | 0 | 0 | 0 | 15 | 0 | 0 | 0.1 | 0 |  | 4276.5 | 1443.1 | 5719.6 | 3664 | 136 | 1515 | 65 | 180 | 82 | 4 | 66 | 7.6 | 0 | 97.03
9:00 | 35 | 0 | 120 | 0 | 0 | 100 | 0 | 375 | 365 |  | 0 | 400 | 0 | 0 | 0 | 0 | 305 | 0 | 65 | 0 | 0 | 0 | 0 | 0 | 0 | 0 | 0 | 0 | 0 | 0 | 0 | 0 | 28 | 12 | 17 | 0 | 0 | 42 | 40 | 120 | 120 | 0 | 205 | 0 | 135 | 0 |  | 0 | 0 | 0 | 0 | 0 | 0 | 18 | 4 | 80 | 0 | 0 | 335 | 315 | 0 | 45 | 0 | 37 | 0 | 0 | 43 | 0 | 0 | 0 | 19 | 0 | 33 | 3 | 68 | 158 | 0 | 22 | 0.2 | 60 | 89 | 39 | 10 | 163 | 0 | 33 | 71 | 0 | 0 | 0 | 35 | 0 | 0 | 3 | 5 | 0 | 0 | 0 | 0 | 0 | 0 | 0 | 13.1 | 0 | 0 | 0 | 350 | 0 | 0 | 0 | 1 | 50 | 0 | 0 | 0 |  | 202 | 0 | 315 | 0 | 0 | 0 | 0 | 0 | 0 | 4 | 0 | 65 | 8 | 16 | 0 | 0 | 50 | 0 | 0 | 0 | 50 | 0 | 0 | 0 | 0 | 18 | 14 | 0 | 0 | 0 | 180 | 0 | 0 | 186 | 0 | 0 | 0 | 0 | 0 | 0 | 0 | 423 | 0 | 0 | 0 | 15 | 0 | 0 | 0.8 | 0 |  | 4586.3 | 1546.8 | 6133.1 | 3713 | 202 | 1738 | 131 | 180 | 82 | 4 | 68 | 15.1 | 0 | 97.02
10:00 | 35 | 0 | 150 | 0 | 0 | 101 | 40 | 347 | 324 |  | 0 | 370 | 0 | 0 | 0 | 0 | 250 | 0 | 40 | 0 | 0 | 7 | 0 | 0 | 0 | 0 | 0 | 53 | 0 | 0 | 16 | 0 | 0 | 17 | 0 | 0 | 0 | 42 | 40 | 120 | 120 | 0 | 211 | 0 | 134 | 0 |  | 0 | 0 | 0 | 0 | 0 | 0 | 16 | 5 | 80 | 0 | 0 | 338 | 295 | 0 | 45 | 0 | 37 | 0 | 0 | 43 | 0 | 0 | 0 | 19 | 8 | 33 | 3 | 76 | 159 | 9 | 22 | 0.2 | 60 | 89 | 39 | 50 | 130 | 0 | 33 | 76 | 0 | 0 | 16 | 37 | 10 | 0 | 16 | 8 | 0 | 0 | 0 | 0 | 0 | 0 | 0 | 17.2 | 0 | 0 | 0 | 363 | 0 | 34 | 0 | 1.8 | 50 | 0 | 0 | 0 |  | 201 | 0 | 280 | 0 | 0 | 0 | 0 | 0 | 0 | 4 | 0 | 65 | 8 | 16 | 0 | 0 | 50 | 0 | 0 | 32 | 50 | 0 | 0 | 0 | 0 | 22 | 14 | 0 | 0 | 0 | 180 | 0 | 0 | 177 | 0 | 0 | 0 | 0 | 0 | 0 | 0 | 387 | 0 | 0 | 0 | 0 | 0 | 0 | 0.8 | 0 |  | 4635.2 | 1486.8 | 6122 | 3607 | 201 | 1701 | 219 | 180 | 82 | 36 | 76 | 20 | 0 | 97.01
11:00 | 35 | 0 | 150 | 0 | 0 | 104 | 40 | 360 | 366 |  | 0 | 370 | 0 | 0 | 0 | 0 | 333 | 0 | 40 | 0 | 0 | 7 | 0 | 0 | 0 | 0 | 0 | 53 | 0 | 0 | 16 | 0 | 5 | 17 | 0 | 0 | 0 | 42 | 40 | 120 | 120 | 0 | 210 | 0 | 135 | 0 |  | 0 | 0 | 0 | 0 | 0 | 0 | 16 | 3 | 80 | 0 | 0 | 340 | 290 | 0 | 45 | 0 | 37 | 0 | 0 | 43 | 0 | 0 | 0 | 19 | 8 | 33 | 3 | 78 | 158 | 8 | 0 | 0.2 | 60 | 89 | 42 | 50 | 130 | 0 | 33 | 73 | 0 | 0 | 16 | 34 | 10 | 0 | 24 | 8 | 0 | 0 | 0 | 0 | 0 | 0 | 0 | 19.7 | 0 | 0 | 0 | 366 | 0 | 34 | 0 | 2.8 | 50 | 0 | 0 | 0 |  | 195 | 0 | 315 | 0 | 0 | 0 | 0 | 0 | 0 | 4 | 0 | 65 | 8 | 16 | 0 | 0 | 50 | 0 | 0 | 34 | 50 | 0 | 0 | 0 | 0 | 22 | 14 | 0 | 0 | 0 | 179 | 0 | 0 | 178 | 0 | 0 | 0 | 0 | 0 | 0 | 0 | 385 | 0 | 0 | 0 | 0 | 0 | 0 | 0.9 | 0 |  | 4765.7 | 1515.9 | 6281.6 | 3729 | 195 | 1739 | 218 | 179 | 82 | 38 | 78 | 23.6 | 0 | 97
12:00 | 35 | 0 | 150 | 0 | 0 | 107 | 83 | 357 | 365 |  | 0 | 380 | 0 | 0 | 0 | 0 | 365 | 0 | 37 | 0 | 0 | 7 | 0 | 0 | 0 | 0 | 0 | 53 | 0 | 0 | 16 | 0 | 10 | 17 | 8 | 0 | 0 | 41 | 40 | 120 | 120 | 0 | 205 | 0 | 135 | 0 |  | 0 | 0 | 0 | 0 | 0 | 0 | 16 | 4 | 125 | 0 | 0 | 320 | 360 | 0 | 45 | 0 | 37 | 0 | 0 | 43 | 0 | 0 | 0 | 19 | 8 | 33 | 3 | 80 | 135 | 8 | 0 | 0.3 | 60 | 89 | 43 | 50 | 130 | 0 | 31 | 73 | 0 | 0 | 17 | 39 | 10 | 0 | 24 | 8 | 0 | 0 | 0 | 0 | 0 | 0 | 0 | 18.6 | 0 | 0 | 0 | 355 | 0 | 34 | 0 | 5.2 | 50 | 0 | 0 | 0 |  | 195 | 0 | 315 | 0 | 0 | 0 | 0 | 0 | 0 | 4 | 0 | 65 | 8 | 32 | 0 | 0 | 50 | 0 | 0 | 34 | 50 | 0 | 0 | 0 | 0 | 22 | 14 | 0 | 0 | 0 | 180 | 0 | 0 | 180 | 0 | 0 | 0 | 0 | 0 | 0 | 0 | 344 | 0 | 0 | 0 | 15 | 0 | 0 | 2 | 0 |  | 4924.1 | 1510 | 6434.1 | 3825 | 195 | 1760 | 249 | 180 | 81 | 38 | 80 | 26.1 | 0 | 97
13:00 | 35 | 0 | 150 | 0 | 0 | 107 | 82 | 355 | 324 |  | 0 | 380 | 0 | 0 | 0 | 0 | 361 | 0 | 40 | 0 | 0 | 0 | 0 | 0 | 0 | 0 | 0 | 17 | 0 | 0 | 16 | 0 | 10 | 0 | 17 | 0 | 0 | 41 | 40 | 120 | 120 | 0 | 236 | 0 | 135 | 0 |  | 0 | 0 | 0 | 0 | 0 | 0 | 16 | 8 | 125 | 0 | 0 | 345 | 340 | 0 | 45 | 40 | 37 | 0 | 0 | 43 | 0 | 0 | 0 | 19 | 8 | 33 | 3 | 80 | 133 | 0 | 0 | 0.2 | 60 | 89 | 42 | 50 | 130 | 0 | 69 | 76 | 0 | 0 | 17 | 38 | 10 | 0 | 24 | 8 | 0 | 0 | 0 | 0 | 0 | 0 | 0 | 19.6 | 0 | 0 | 0 | 350 | 0 | 70 | 0 | 5.1 | 16 | 0 | 0 | 0 |  | 191 | 0 | 310 | 0 | 0 | 0 | 0 | 0 | 0 | 4 | 0 | 65 | 8 | 32 | 0 | 0 | 50 | 0 | 0 | 34 | 50 | 0 | 0 | 0 | 0 | 22 | 14 | 0 | 0 | 0 | 180 | 0 | 0 | 197 | 0 | 0 | 0 | 0 | 0 | 0 | 0 | 385 | 0 | 0 | 0 | 15 | 0 | 0 | 2.9 | 0 |  | 4934.9 | 1559.9 | 6494.8 | 3933 | 191 | 1764 | 200 | 180 | 81 | 38 | 80 | 27.8 | 0 | 96.99
14:00 | 35 | 0 | 153 | 0 | 0 | 107 | 82 | 355 | 290 |  | 0 | 340 | 0 | 0 | 0 | 0 | 300 | 0 | 40 | 0 | 0 | 0 | 0 | 0 | 0 | 0 | 0 | 17 | 0 | 0 | 16 | 0 | 10 | 17 | 17 | 0 | 0 | 41 | 40 | 120 | 120 | 0 | 205 | 0 | 134 | 0 |  | 0 | 0 | 0 | 0 | 0 | 0 | 16 | 8 | 130 | 0 | 0 | 335 | 320 | 0 | 45 | 40 | 37 | 0 | 0 | 43 | 0 | 0 | 0 | 19 | 8 | 33 | 3 | 82 | 133 | 0 | 0 | 0.3 | 60 | 89 | 42 | 50 | 130 | 0 | 69 | 76 | 0 | 0 | 17 | 40 | 10 | 0 | 24 | 8 | 0 | 0 | 0 | 0 | 0 | 0 | 0 | 10.23 | 0 | 0 | 0 | 354 | 0 | 17 | 0 | 2.433 | 16 | 0 | 0 | 0 |  | 191 | 0 | 270 | 0 | 0 | 0 | 0 | 0 | 0 | 4 | 0 | 65 | 9 | 32 | 0 | 0 | 50 | 0 | 0 | 34 | 50 | 0 | 0 | 0 | 0 | 22 | 14 | 0 | 0 | 0 | 180 | 0 | 0 | 194 | 0 | 0 | 0 | 0 | 0 | 0 | 0 | 358 | 0 | 0 | 0 | 15 | 0 | 0 | 3.4 | 0 |  | 4705.963 | 1491.4 | 6197.363 | 3796 | 191 | 1666 | 147 | 180 | 81 | 38 | 82 | 16.363 | 0 | 96.99
15:00 | 35 | 0 | 150 | 0 | 0 | 107 | 82 | 370 | 273 |  | 0 | 340 | 0 | 0 | 0 | 0 | 300 | 0 | 40 | 0 | 0 | 0 | 0 | 0 | 0 | 0 | 0 | 17 | 0 | 0 | 19 | 0 | 0 | 0 | 17 | 0 | 0 | 42 | 40 | 120 | 120 | 0 | 216 | 0 | 134 | 0 |  | 0 | 0 | 0 | 0 | 0 | 0 | 16 | 4 | 130 | 0 | 0 | 360 | 325 | 0 | 45 | 40 | 37 | 0 | 0 | 43 | 0 | 0 | 0 | 19 | 8 | 33 | 2 | 80 | 133 | 0 | 0 | 0.2 | 60 | 89 | 44 | 50 | 163 | 0 | 69 | 76 | 0 | 0 | 17 | 40 | 10 | 0 | 16 | 8 | 0 | 0 | 0 | 0 | 0 | 0 | 0 | 11.38 | 0 | 0 | 0 | 382 | 0 | 17 | 0 | 1.195 | 16 | 0 | 0 | 0 |  | 193 | 0 | 270 | 0 | 0 | 0 | 0 | 0 | 0 | 4 | 0 | 64 | 8 | 32 | 0 | 0 | 50 | 0 | 0 | 34 | 50 | 0 | 0 | 0 | 0 | 22 | 14 | 0 | 0 | 0 | 180 | 0 | 0 | 205 | 0 | 0 | 0 | 0 | 0 | 0 | 0 | 357 | 0 | 0 | 0 | 15 | 0 | 0 | 2.2 | 0 |  | 4766.775 | 1500.2 | 6266.975 | 3854 | 193 | 1678 | 147 | 180 | 82 | 38 | 80 | 14.975 | 0 | 96.98
16:00 | 35 | 0 | 155 | 0 | 0 | 107 | 82 | 373 | 265 |  | 0 | 340 | 0 | 0 | 0 | 0 | 300 | 0 | 40 | 0 | 0 | 0 | 0 | 0 | 0 | 0 | 0 | 17 | 0 | 0 | 19 | 0 | 10 | 0 | 17 | 0 | 0 | 42 | 40 | 120 | 120 | 0 | 215 | 0 | 134 | 0 |  | 0 | 0 | 0 | 0 | 0 | 0 | 18 | 5 | 130 | 0 | 0 | 365 | 360 | 0 | 45 | 40 | 37 | 0 | 0 | 43 | 0 | 0 | 0 | 20 | 8 | 33 | 4 | 80 | 133 | 0 | 0 | 0.1 | 59 | 92 | 44 | 50 | 163 | 8 | 68 | 76 | 0 | 0 | 17 | 40 | 0 | 0 | 16 | 8 | 0 | 0 | 0 | 0 | 0 | 0 | 0 | 2.51 | 0 | 0 | 0 | 383 | 0 | 17 | 0 | 0.912 | 16 | 0 | 0 | 0 |  | 193 | 0 | 270 | 0 | 0 | 0 | 0 | 0 | 0 | 4 | 0 | 65 | 8 | 32 | 0 | 0 | 50 | 0 | 0 | 34 | 50 | 0 | 0 | 0 | 0 | 22 | 14 | 0 | 0 | 0 | 180 | 0 | 0 | 204 | 0 | 0 | 0 | 0 | 0 | 0 | 0 | 370 | 0 | 0 | 0 | 15 | 0 | 0 | 0.8 | 0 |  | 4812.522 | 1511.8 | 6324.322 | 3926 | 193 | 1674 | 147 | 180 | 82 | 38 | 80 | 4.322 | 0 | 96.98
17:00 | 35 | 0 | 150 | 0 | 0 | 104 | 82 | 381 | 263 |  | 0 | 340 | 0 | 0 | 0 | 1 | 300 | 0 | 40 | 0 | 0 | 5 | 16 | 0 | 0 | 0 | 0 | 17 | 11 | 0 | 19 | 25 | 10 | 0 | 0 | 0 | 0 | 42 | 40 | 120 | 120 | 0 | 216 | 0 | 138 | 0 |  | 0 | 0 | 0 | 0 | 0 | 0 | 18 | 5 | 130 | 0 | 0 | 375 | 360 | 0 | 45 | 41 | 37 | 0 | 0 | 43 | 0 | 0 | 0 | 22 | 8 | 33 | 4 | 86 | 133 | 1 | 20 | 0 | 59 | 92 | 45 | 50 | 163 | 17 | 68 | 76 | 0 | 0 | 17 | 40 | 10 | 0 | 8 | 8 | 0 | 0 | 0 | 0 | 0 | 0 | 0 | 0.23 | 0 | 0 | 6 | 385 | 0 | 20 | 4 | 0 | 83 | 0 | 0 | 23 |  | 339 | 0 | 270 | 0 | 20 | 0 | 0 | 0 | 0 | 4 | 0 | 65 | 6 | 64 | 0 | 0 | 50 | 0 | 0 | 40 | 50 | 0 | 0 | 0 | 0 | 22 | 14 | 0 | 0 | 0 | 180 | 0 | 0 | 215 | 0 | 0 | 0 | 0 | 0 | 3 | 0 | 453 | 0 | 0 | 0 | 32 | 0 | 0 | 0.1 | 0 |  | 5010.23 | 1827.1 | 6837.33 | 3992 | 339 | 1761 | 337 | 180 | 82 | 60 | 86 | 0.33 | 0 | 96.97
18:00 | 35 | 0 | 150 | 0 | 0 | 104 | 82 | 361 | 265 |  | 0 | 370 | 0 | 42 | 9 | 16 | 340 | 0 | 37 | 0 | 12 | 64 | 50 | 0 | 0 | 0 | 32 | 53 | 35 | 0 | 19 | 25 | 16 | 0 | 20 | 35 | 0 | 42 | 40 | 120 | 120 | 0 | 203 | 0 | 134 | 0 |  | 0 | 0 | 0 | 0 | 14 | 44 | 18 | 12 | 130 | 0 | 0 | 330 | 325 | 0 | 103 | 42 | 37 | 0 | 0 | 43 | 0 | 0 | 0 | 22 | 11 | 33 | 8 | 106 | 110 | 66 | 22 | 0 | 58 | 87 | 44 | 50 | 163 | 43 | 69 | 79 | 0 | 0 | 17 | 43 | 10 | 0 | 16 | 8 | 0 | 15 | 0 | 0 | 0 | 0 | 0 | 0 | 100 | 13 | 16 | 350 | 55 | 70 | 17 | 0 | 134 | 0 | 0 | 73 |  | 633 | 0 | 315 | 0 | 32 | 0 | 0 | 0 | 0 | 4 | 0 | 65 | 9 | 110 | 0 | 0 | 50 | 0 | 0 | 68 | 50 | 0 | 0 | 0 | 0 | 22 | 14 | 0 | 0 | 0 | 180 | 0 | 0 | 201 | 0 | 0 | 0 | 0 | 0 | 43 | 0 | 460 | 0 | 0 | 0 | 32 | 78 | 0 | 0 | 30 |  | 5837 | 2396 | 8233 | 3990 | 633 | 1873 | 1247 | 180 | 82 | 122 | 106 | 0 | 0 | 96.97
18:30 | 0 | 0 | 0 | 0 | 0 | 0 | 0 | 0 | 0 |  | 0 | 0 | 0 | 0 | 0 | 0 | 0 | 0 | 0 | 0 | 0 | 0 | 0 | 0 | 0 | 0 | 0 | 0 | 0 | 0 | 0 | 0 | 0 | 0 | 0 | 0 | 0 | 0 | 0 | 0 | 0 | 0 | 0 | 0 | 0 | 0 |  | 0 | 0 | 0 | 0 | 0 | 0 | 0 | 0 | 0 | 0 | 0 | 0 | 0 | 0 | 0 | 0 | 0 | 0 | 0 | 0 | 0 | 0 | 0 | 0 | 0 | 0 | 0 | 0 | 0 | 0 | 0 | 0 | 0 | 0 | 0 | 0 | 0 | 0 | 0 | 0 | 0 | 0 | 0 | 0 | 0 | 0 | 0 | 0 | 0 | 0 | 0 | 0 | 0 | 0 | 0 | 0 | 0 | 0 | 0 | 0 | 0 | 0 | 0 | 0 | 0 | 0 | 0 | 0 |  | 0 | 0 | 0 | 0 | 0 | 0 | 0 | 0 | 0 | 0 | 0 | 0 | 0 | 0 | 0 | 0 | 0 | 0 | 0 | 0 | 0 | 0 | 0 | 0 | 0 | 0 | 0 | 0 | 0 | 0 | 0 | 0 | 0 | 0 | 0 | 0 | 0 | 0 | 0 | 0 | 0 | 0 | 0 | 0 | 0 | 0 | 0 | 0 | 0 | 0 |  | 0 | 0 | 0 | 0 | 0 | 0 | 0 | 0 | 0 | 0 | 0 | 0 | 0 | 0
19:00 | 35 | 0 | 152 | 0 | 0 | 104 | 82 | 346 | 259 |  | 0 | 300 | 0 | 40 | 15 | 0 | 336 | 0 | 40 | 0 | 30 | 80 | 50 | 0 | 0 | 0 | 46 | 53 | 55 | 0 | 19 | 25 | 32 | 0 | 29 | 0 | 0 | 42 | 40 | 120 | 120 | 0 | 191 | 0 | 134 | 0 |  | 0 | 0 | 0 | 0 | 12 | 48 | 18 | 23 | 130 | 0 | 0 | 350 | 325 | 0 | 158 | 40 | 37 | 0 | 0 | 43 | 0 | 0 | 0 | 22 | 11 | 33 | 13 | 104 | 110 | 94 | 22 | 0 | 60 | 87 | 45 | 50 | 130 | 109 | 69 | 76 | 0 | 0 | 17 | 43 | 10 | 0 | 16 | 8 | 0 | 25 | 0 | 0 | 0 | 0 | 0 | 0 | 100 | 0 | 0 | 369 | 70 | 88 | 0 | 0 | 103 | 0 | 0 | 69 |  | 633 | 0 | 325 | 0 | 32 | 0 | 0 | 0 | 0 | 4 | 24 | 65 | 9 | 110 | 0 | 0 | 50 | 0 | 0 | 34 | 50 | 0 | 0 | 0 | 0 | 22 | 15 | 0 | 0 | 0 | 180 | 0 | 0 | 180 | 0 | 0 | 0 | 0 | 0 | 113 | 0 | 374 | 0 | 0 | 0 | 32 | 110 | 0 | 0 | 90 |  | 5912 | 2452 | 8364 | 4158 | 633 | 1743 | 1376 | 180 | 82 | 88 | 104 | 0 | 0 | 96.96
19:30 | 35 | 0 | 151 | 0 | 0 | 104 | 83 | 365 | 260 |  | 0 | 300 | 0 | 7 | 0 | 0 | 340 | 0 | 40 | 0 | 6 | 102 | 50 | 0 | 0 | 0 | 46 | 53 | 55 | 0 | 19 | 25 | 32 | 0 | 29 | 0 | 0 | 42 | 40 | 120 | 120 | 0 | 189 | 0 | 134 | 0 |  | 0 | 0 | 0 | 0 | 0 | 6 | 18 | 26 | 130 | 0 | 0 | 350 | 290 | 0 | 158 | 40 | 37 | 0 | 0 | 43 | 0 | 0 | 0 | 22 | 11 | 33 | 15 | 104 | 110 | 94 | 22 | 0 | 60 | 87 | 48 | 50 | 130 | 165 | 69 | 76 | 0 | 0 | 17 | 42 | 10 | 0 | 16 | 11 | 0 | 15 | 0 | 0 | 0 | 0 | 0 | 0 | 100 | 0 | 0 | 367 | 70 | 70 | 0 | 0 | 105 | 0 | 0 | 50 |  | 633 | 0 | 310 | 0 | 16 | 0 | 0 | 0 | 0 | 4 | 24 | 65 | 7 | 110 | 0 | 0 | 50 | 0 | 0 | 34 | 50 | 0 | 0 | 0 | 0 | 22 | 14 | 0 | 0 | 0 | 180 | 0 | 0 | 185 | 0 | 0 | 0 | 0 | 0 | 130 | 0 | 374 | 0 | 0 | 0 | 40 | 113 | 0 | 0 | 108 |  | 5814 | 2469 | 8283 | 4209 | 633 | 1747 | 1240 | 180 | 82 | 88 | 104 | 0 | 0 | 0
20:00 | 35 | 0 | 150 | 0 | 0 | 104 | 83 | 371 | 257 |  | 0 | 300 | 0 | 7 | 0 | 0 | 339 | 0 | 65 | 0 | 6 | 102 | 50 | 0 | 0 | 0 | 12 | 53 | 0 | 0 | 19 | 25 | 32 | 0 | 29 | 0 | 0 | 42 | 40 | 120 | 120 | 0 | 190 | 0 | 134 | 0 |  | 0 | 0 | 0 | 0 | 0 | 8 | 18 | 30 | 130 | 0 | 0 | 360 | 295 | 0 | 158 | 41 | 37 | 0 | 0 | 43 | 0 | 0 | 0 | 22 | 11 | 33 | 15 | 102 | 111 | 94 | 22 | 0 | 58 | 87 | 46 | 50 | 130 | 163 | 69 | 77 | 0 | 0 | 17 | 43 | 10 | 0 | 16 | 11 | 0 | 0 | 0 | 0 | 0 | 0 | 0 | 0 | 100 | 0 | 0 | 383 | 70 | 34 | 0 | 0 | 104 | 0 | 0 | 0 |  | 633 | 0 | 310 | 0 | 16 | 0 | 0 | 0 | 0 | 4 | 24 | 65 | 9 | 110 | 0 | 0 | 50 | 0 | 0 | 0 | 50 | 0 | 0 | 0 | 0 | 22 | 14 | 0 | 0 | 0 | 180 | 0 | 0 | 185 | 0 | 0 | 0 | 0 | 0 | 130 | 0 | 382 | 0 | 0 | 0 | 67 | 113 | 0 | 0 | 70 |  | 5683 | 2434 | 8117 | 4268 | 633 | 1758 | 1040 | 180 | 82 | 54 | 102 | 0 | 0 | 96.96
21:00 | 35 | 0 | 150 | 0 | 0 | 104 | 83 | 369 | 241 |  | 0 | 300 | 0 | 0 | 0 | 15 | 358 | 0 | 65 | 0 | 0 | 102 | 16 | 0 | 0 | 0 | 0 | 35 | 0 | 0 | 19 | 25 | 32 | 0 | 29 | 0 | 0 | 42 | 40 | 120 | 120 | 0 | 183 | 0 | 134 | 0 |  | 0 | 0 | 0 | 0 | 0 | 0 | 18 | 36 | 130 | 0 | 0 | 340 | 275 | 0 | 158 | 40 | 37 | 0 | 0 | 43 | 0 | 0 | 0 | 22 | 11 | 33 | 15 | 96 | 110 | 94 | 22 | 0 | 58 | 87 | 47 | 50 | 130 | 160 | 68 | 77 | 0 | 0 | 17 | 43 | 10 | 0 | 16 | 11 | 0 | 0 | 50 | 0 | 0 | 0 | 0 | 0 | 0 | 0 | 0 | 358 | 70 | 0 | 0 | 0 | 105 | 0 | 0 | 0 |  | 633 | 0 | 315 | 0 | 16 | 0 | 0 | 0 | 0 | 4 | 24 | 65 | 9 | 110 | 0 | 0 | 50 | 0 | 0 | 0 | 50 | 0 | 0 | 0 | 0 | 22 | 14 | 0 | 0 | 0 | 180 | 0 | 0 | 184 | 0 | 0 | 0 | 0 | 0 | 130 | 0 | 381 | 0 | 0 | 0 | 67 | 50 | 0 | 0 | 0 |  | 5454 | 2304 | 7758 | 4211 | 633 | 1748 | 788 | 180 | 82 | 20 | 96 | 0 | 0 | 96.95
22:00 | 35 | 0 | 150 | 0 | 0 | 104 | 83 | 343 | 257 |  | 0 | 300 | 0 | 0 | 0 | 0 | 300 | 0 | 65 | 0 | 0 | 50 | 0 | 0 | 0 | 0 | 0 | 35 | 55 | 0 | 19 | 25 | 32 | 0 | 31 | 0 | 0 | 42 | 40 | 120 | 120 | 0 | 183 | 0 | 104 | 0 |  | 0 | 0 | 0 | 0 | 0 | 0 | 18 | 39 | 130 | 0 | 0 | 340 | 280 | 0 | 112 | 40 | 37 | 0 | 0 | 43 | 0 | 0 | 0 | 22 | 11 | 33 | 15 | 88 | 110 | 94 | 22 | 0 | 60 | 87 | 47 | 50 | 100 | 161 | 69 | 76 | 0 | 0 | 17 | 43 | 10 | 0 | 24 | 11 | 0 | 0 | 0 | 0 | 0 | 0 | 0 | 0 | 0 | 0 | 0 | 362 | 30 | 0 | 0 | 0 | 33 | 0 | 0 | 0 |  | 542 | 0 | 315 | 0 | 0 | 0 | 0 | 0 | 0 | 3 | 0 | 65 | 8 | 80 | 0 | 0 | 50 | 0 | 0 | 0 | 8 | 0 | 0 | 0 | 0 | 22 | 14 | 0 | 0 | 0 | 180 | 0 | 0 | 169 | 0 | 0 | 0 | 0 | 0 | 130 | 0 | 383 | 0 | 0 | 0 | 32 | 0 | 0 | 0 | 0 |  | 5107 | 2001 | 7108 | 4105 | 542 | 1691 | 417 | 180 | 82 | 3 | 88 | 0 | 0 | 96.95
23:00 | 35 | 0 | 150 | 0 | 0 | 104 | 83 | 354 | 263 |  | 0 | 300 | 0 | 0 | 0 | 0 | 300 | 0 | 65 | 0 | 0 | 0 | 0 | 0 | 0 | 0 | 0 | 17 | 0 | 0 | 19 | 25 | 32 | 0 | 31 | 0 | 0 | 41 | 0 | 120 | 120 | 0 | 184 | 0 | 104 | 0 |  | 0 | 0 | 0 | 0 | 0 | 0 | 18 | 42 | 130 | 0 | 0 | 350 | 285 | 0 | 112 | 40 | 37 | 0 | 0 | 43 | 0 | 0 | 0 | 22 | 11 | 33 | 15 | 80 | 111 | 48 | 22 | 0 | 60 | 87 | 47 | 50 | 100 | 164 | 69 | 76 | 0 | 0 | 17 | 42 | 10 | 0 | 24 | 11 | 0 | 0 | 0 | 0 | 0 | 0 | 0 | 0 | 0 | 0 | 0 | 365 | 0 | 0 | 0 | 0 | 33 | 0 | 0 | 0 |  | 302 | 0 | 310 | 0 | 0 | 0 | 0 | 0 | 0 | 0 | 0 | 65 | 8 | 32 | 0 | 0 | 50 | 0 | 0 | 0 | 0 | 0 | 0 | 0 | 0 | 22 | 14 | 0 | 0 | 0 | 180 | 0 | 0 | 179 | 0 | 0 | 0 | 0 | 0 | 130 | 0 | 382 | 0 | 0 | 0 | 27 | 0 | 0 | 0 | 0 |  | 4901 | 1701 | 6602 | 4144 | 302 | 1698 | 157 | 180 | 41 | 0 | 80 | 0 | 0 | 96.94
24:00 | 35 | 0 | 150 | 0 | 0 | 104 | 83 | 346 | 267 |  | 0 | 300 | 0 | 0 | 0 | 0 | 300 | 0 | 60 | 0 | 0 | 0 | 0 | 0 | 0 | 0 | 0 | 0 | 0 | 0 | 0 | 25 | 32 | 20 | 31 | 0 | 0 | 40 | 0 | 120 | 120 | 0 | 184 | 0 | 104 | 0 |  | 0 | 0 | 0 | 0 | 0 | 0 | 18 | 40 | 130 | 0 | 0 | 330 | 270 | 0 | 112 | 40 | 37 | 0 | 0 | 43 | 0 | 0 | 0 | 0 | 0 | 0 | 9 | 70 | 112 | 0 | 22 | 0 | 60 | 87 | 47 | 50 | 100 | 163 | 69 | 76 | 0 | 0 | 0 | 43 | 0 | 0 | 0 | 0 | 0 | 0 | 0 | 0 | 0 | 0 | 0 | 0 | 0 | 0 | 0 | 352 | 0 | 0 | 0 | 0 | 0 | 0 | 0 | 0 |  | 201 | 0 | 305 | 0 | 0 | 0 | 0 | 0 | 0 | 0 | 0 | 65 | 7 | 16 | 0 | 0 | 50 | 0 | 0 | 0 | 0 | 0 | 0 | 0 | 0 | 0 | 0 | 0 | 0 | 0 | 180 | 0 | 0 | 175 | 0 | 0 | 0 | 0 | 0 | 130 | 0 | 348 | 0 | 0 | 0 | 15 | 0 | 0 | 0 | 0 |  | 4601 | 1492 | 6093 | 3951 | 201 | 1620 | 31 | 180 | 40 | 0 | 70 | 0 | 0 | 96.94
KWH | 820000 | 0 | 2717000 | 0 | 0 | 1786681 | 1146208 | 8256510 | 6917000 |  | 0 | 7795250 | 0 | 112320 | 37560 | 62368 | 6857767 | 0 | 1187000 | 0 | 58560 | 480096 | 193440 | 0 | 0 | 0 | 152448 | 536760 | 151572 | 0 | 234288 | 400000 | 541260 | 327900 | 558000 | 62340 | 0 | 961396 | 928000 | 2900000 | 2900000 | 0 | 4789055 | 0 | 2950735 | 0 |  | 0 | 0 | 0 | 0 | 57600 | 102720 | 418990 | 456480 | 2590132 | 0 | 0 | 8277500 | 7410000 | 0 | 1488727 | 410490 | 673992 | 0 | 0 | 770168 | 0 | 0 | 0 | 330840 | 133920 | 521100 | 220360 | 1839360 | 3059560 | 564480 | 219924 | 1900 | 1348000 | 2123760 | 738600 | 831672 | 3293934 | 1315000 | 1404960 | 1230720 | 0 | 0 | 284000 | 742160 | 138240 | 0 | 275376 | 121240 | 0 | 55199 | 60584 | 0 | 0 | 0 | 0 | 125955 | 312000 | 24960 | 41818 | 8465000 | 354000 | 460944 | 38472 | 20760 | 860618 | 0 | 0 | 175560 |  | 6655272 | 0 | 6607584 | 0 | 120960 | 0 | 0 | 0 | 0 | 77056 | 73875 | 1564000 | 187863 | 850560 | 0 | 0 | 1195000 | 0 | 0 | 383036 | 713500 | 0 | 0 | 0 | 0 | 317040 | 219960 | 0 | 0 | 0 | 4383900 | 0 | 0 | 4505618 | 0 | 0 | 0 | 0 | 0 | 2053891 | 0 | 8980454 | 0 | 0 | 0 | 432576 | 400320 | 0 | 13642 | 265248 |  | 111213289 | 40001355 | 151214644 | 90969752 | 6655272 | 37041157 | 7620018 | 4383900 | 1889396 | 653532 | 1839360 | 162257 | 0
Fuel Cost | 918400 | 0 | 2907190 | 0 | 0 | 1733080.57 | 1673463.68 | 5944687.2 | 5256920 |  | 0 | 6236200 | 0 | 1145664 | 406774.8 | 639895.68 | 8503631.08 | 0 | 1483750 | 0 | 650016 | 4877775.36 | 1916990.4 | 0 | 0 | 0 | 1426913.28 | 5147528.4 | 1445996.88 | 0 | 175716 | 300000 | 0 | 0 | 0 | 597217.2 | 0 | 249962.96 | 241280 | 4437000 | 4437000 | 0 | 5028507.75 | 0 | 3747433.45 | 0 |  | 0 | 0 | 0 | 0 | 547776 | 961459.2 | 385470.8 | 1269014.4 | 2719638.6 | 0 | 0 | 6125350 | 6224400 | 0 | 1458952.46 | 545951.7 | 552673.44 | 0 | 0 | 1101340.24 | 0 | 0 | 0 | 337456.8 | 100440 | 984879 | 165270 | 12691584 | 2508839.2 | 5368204.8 | 224322.48 | 31160 | 1833280 | 2888313.6 | 1004496 | 1039590 | 4084478.16 | 1209800 | 2093390.4 | 2166067.2 | 0 | 0 | 451560 | 868327.2 | 324864 | 0 | 206532 | 92142.4 | 0 | 577933.53 | 1035986.4 | 0 | 0 | 0 | 0 | 1453520.7 | 2907840 | 234124.8 | 391834.66 | 7957100 | 3104580 | 4107011.04 | 363560.4 | 0 | 7934897.96 | 0 | 0 | 0 |  | 17969234.4 | 0 | 5153915.52 | 0 | 1166054.4 | 0 | 0 | 0 | 0 | 1009433.6 | 730623.75 | 1251200 | 291187.65 | 9135014.4 | 0 | 0 | 2246600 | 0 | 0 | 3792056.4 | 7398995 | 0 | 0 | 0 | 0 | 348744 | 362934 | 0 | 0 | 0 | 17930151 | 0 | 0 | 3964943.84 | 0 | 0 | 0 | 0 | 0 | 1807424.08 | 0 | 6555731.42 | 0 | 0 | 0 | 3854252.16 | 3738988.8 | 0 | 0 | 0 |  | 164164408.26 | 88707484.42 | 252871892.68 | 89914209.34 | 17969234.4 | 35775390.98 | 69896918.9 | 17930151 | 491242.96 | 6718480.4 | 12691584 | 1484680.7 | 0
Yesterday Day Peak | 35 | 0 | 150 | 0 | 0 | 107 | 83 | 357 | 365 |  | 0 | 380 | 0 | 0 | 0 | 0 | 365 | 0 | 37 | 0 | 0 | 7 | 0 | 0 | 0 | 0 | 0 | 53 | 0 | 0 | 16 | 0 | 10 | 17 | 8 | 0 | 0 | 41 | 40 | 120 | 120 | 0 | 205 | 0 | 135 | 0 |  | 0 | 0 | 0 | 0 | 0 | 0 | 16 | 4 | 125 | 0 | 0 | 320 | 360 | 0 | 45 | 0 | 37 | 0 | 0 | 43 | 0 | 0 | 0 | 19 | 8 | 33 | 3 | 80 | 135 | 8 | 0 | 0.3 | 60 | 89 | 43 | 50 | 130 | 0 | 31 | 73 | 0 | 0 | 17 | 39 | 10 | 0 | 24 | 8 | 0 | 0 | 0 | 0 | 0 | 0 | 0 | 18.6 | 0 | 0 | 0 | 355 | 0 | 34 | 0 | 5.2 | 50 | 0 | 0 | 0 |  | 195 | 0 | 315 | 0 | 0 | 0 | 0 | 0 | 0 | 4 | 0 | 65 | 8 | 32 | 0 | 0 | 50 | 0 | 0 | 34 | 50 | 0 | 0 | 0 | 0 | 22 | 14 | 0 | 0 | 0 | 180 | 0 | 0 | 180 | 0 | 0 | 0 | 0 | 0 | 0 | 0 | 344 | 0 | 0 | 0 | 15 | 0 | 0 | 2 | 0 |  | 6434.1 | DayPeak
Yesterday Evening Peak | 35 | 0 | 152 | 0 | 0 | 104 | 82 | 346 | 259 | 0 | 0 | 300 | 0 | 40 | 15 | 0 | 336 | 0 | 40 | 0 | 30 | 80 | 50 | 0 | 0 | 0 | 46 | 53 | 55 | 0 | 19 | 25 | 32 | 0 | 29 | 0 | 0 | 42 | 40 | 120 | 120 | 0 | 191 | 0 | 134 | 0 | 0 | 0 | 0 | 0 | 0 | 12 | 48 | 18 | 23 | 130 | 0 | 0 | 350 | 325 | 0 | 158 | 40 | 37 | 0 | 0 | 43 | 0 | 0 | 0 | 22 | 11 | 33 | 13 | 104 | 110 | 94 | 22 | 0 | 60 | 87 | 45 | 50 | 130 | 109 | 69 | 76 | 0 | 0 | 17 | 43 | 10 | 0 | 16 | 8 | 0 | 25 | 0 | 0 | 0 | 0 | 0 | 0 | 100 | 0 | 0 | 369 | 70 | 88 | 0 | 0 | 103 | 0 | 0 | 69 |  | 633 | 0 | 325 | 0 | 32 | 0 | 0 | 0 | 0 | 4 | 24 | 65 | 9 | 110 | 0 | 0 | 50 | 0 | 0 | 34 | 50 | 0 | 0 | 0 | 0 | 22 | 15 | 0 | 0 | 0 | 180 | 0 | 0 | 180 | 0 | 0 | 0 | 0 | 0 | 113 | 0 | 374 | 0 | 0 | 0 | 32 | 110 | 0 | 0 | 90 |  | 8364 | EvPeak
Forecast for Evening | 35 | 0 | 200 | 0 | 200 | 108 | 60 | 360 | 360 | 0 | 0 | 450 | 0 | 100 | 100 | 55 | 335 | 0 | 100 | 0 | 100 | 93 | 149 | 100 | 72 | 0 | 50 | 54 | 55 | 55 | 22 | 25 | 32 | 33 | 33 | 52 | 0 | 42 | 0 | 120 | 120 | 25 | 215 | 0 | 150 | 0 | 0 | 0 | 0 | 100 | 100 | 100 | 50 | 21 | 40 | 125 | 0 | 0 | 360 | 360 | 0 | 185 | 90 | 37 | 0 | 0 | 43 | 0 | 50 | 50 | 22 | 11 | 33 | 20 | 103 | 150 | 95 | 22 | 0 | 60 | 89 | 51 | 44 | 163 | 160 | 66 | 79 | 0 | 0 | 17 | 40 | 10 | 0 | 24 | 11 | 200 | 300 | 300 | 100 | 200 | 100 | 149 | 0 | 100 | 200 | 150 | 400 | 115 | 100 | 105 | 0 | 300 | 54 | 110 | 114 |  | 654 | 40 | 40 | 0 | 115 | 200 | 0 | 0 | 25 | 70 | 40 | 65 | 20 | 110 | 30 | 0 | 50 | 50 | 45 | 100 | 50 | 40 | 40 | 52 | 36 | 22 | 14 | 11 | 0 | 0 | 260 | 17 | 17 | 210 | 0 | 0 | 0 | 95 | 100 | 220 | 0 | 430 | 105 | 200 | 113 | 100 | 113 | 0 |  | 113
Forecast for Day | 35 | 0 | 200 | 0 | 50 | 108 | 60 | 320 | 360 | 0 | 0 | 450 | 0 | 100 | 100 | 55 | 335 | 0 | 100 | 0 | 100 | 93 | 149 | 100 | 72 | 0 | 50 | 54 | 55 | 55 | 22 | 25 | 32 | 33 | 33 | 52 | 0 | 42 | 0 | 120 | 120 | 25 | 215 | 0 | 150 | 0 | 0 | 0 | 0 | 80 | 100 | 50 | 50 | 21 | 14 | 125 | 0 | 0 | 335 | 360 | 0 | 150 | 40 | 37 | 0 | 0 | 43 | 0 | 0 | 0 | 22 | 11 | 33 | 20 | 83 | 150 | 95 | 22 | 1.6 | 60 | 85 | 51 | 44 | 163 | 160 | 66 | 79 | 0 | 0 | 17 | 40 | 10 | 0 | 24 | 11 | 0 | 200 | 0 | 0 | 100 | 0 | 100 | 20 | 100 | 150 | 100 | 400 | 100 | 100 | 105 | 5 | 230 | 54 | 50 | 0 |  | 307 | 0 | 0 | 0 | 0 | 0 | 0 | 0 | 0 | 30 | 40 | 65 | 20 | 70 | 0 | 0 | 50 | 0 | 0 | 80 | 50 | 40 | 40 | 52 | 0 | 22 | 14 | 11 | 0 | 0 | 250 | 0 | 0 | 210 | 0 | 0 |  | 95 | 80 | 220 | 0 | 400 | 50 | 100 | 0 | 32 | 113 | 0 | 8 | 113
Generation at 08:00(Today) | 35 | 0 | 100 | 0 | 0 | 104 | 60 | 364 | 363 | 0 | 0 | 380 | 0 | 0 | 0 | 0 | 270 | 0 | 97 | 0 | 0 | 2 | 0 | 0 | 0 | 0 | 0 | 10 | 0 | 0 | 16 | 25 | 28 | 17 | 31 | 0 | 0 | 42 | 0 | 120 | 120 | 0 | 208 | 0 | 134 | 0 | 0 | 0 | 0 | 0 | 0 | 0 | 0 | 18 | 13 | 130 | 0 | 0 | 310 | 305 | 0 | 140 | 40 | 37 | 0 | 0 | 43 | 0 | 0 | 0 | 22 | 8 | 30 | 9 | 60 | 150 | 0 | 22 | 0.1 | 60 | 86 | 25 | 50 | 130 | 161 | 40 | 73 | 0 | 0 | 17 | 39 | 8 | 0 | 8 | 0 | 0 | 0 | 0 | 0 | 0 | 0 | 0 | 1.79 | 0 | 0 | 0 | 301 | 0 | 0 | 0 | 0.2 | 50 | 0 | 0 | 0 | 0 | 136 | 0 | 310 | 0 | 0 | 0 | 0 | 0 | 0 | 0 | 0 | 65 | 6 | 0 | 0 | 0 | 50 | 0 | 0 | 0 | 0 | 0 | 0 | 0 | 0 | 22 | 14 | 0 | 0 | 0 | 179 | 0 | 0 | 160 | 0 | 0 | 0 | 0 | 0 | 130 | 0 | 306 | 0 | 0 | 0 | 15 | 0 | 0 | 0.2 | 0 | 0
199
| Minimum Generation |  | 4596 | 5:00
| Highest Generation |  | 8364 | 19:00
| Day Peak Generation |  | 6434.1 | 12:00
| Evening Peak Generation |  | 8364 | 19:00
| HVDC Max Flow |  | 633 | 18:00
| HVDC EvPeak Flow |  | 633 | 19:00
| Load factor L.F |  | 75.33%

## P1
|  |  | POWER GRID COMPANY OF BANGLADESH LTD. |  |  |  | Revised
|  |  | NATIONAL LOAD DESPATCH CENTER |  |  |  |  | QF-LDC-08
|  |  | DAILY REPORT |  |  |  |  | Page -1
[6 empty] | Reporting Date : | 2019-12-22
Till now the maximum generation is : - |  |  | 12893 MW | 21:00 | Hrs on | 2019-05-29
The Summary of Yesterday's |  | 2019-12-21 | Generation & Demand |  | Today's Actual Min Gen. & Probable Gen. & Demand
Day Peak Generation : |  | 6434.1 | MW Hour : | 12:00 | Min. Gen. at | 4:00 | 5021 | MW
Evening Peak Generation : |  | 8364 | MW Hour : | 19:00 | Available Max Generation : |  | 14150 | MW
E.P. Demand (at gen end) : |  | 8364 | MW Hour : | 19:00 | Max Demand (Evening) : |  | 8500 | MW
Maximum Generation : |  | 8364 | MW Hour : | 19:00 | Reserve(Generation end) |  | 5650 | MW
Total Gen. (MKWH) : |  | 151.2146 | System Load Factor : | 75.33% | Load Shed : |  | 0 | MW
EXPORT / IMPORT THROUGH EAST-WEST INTERCONNECTOR
Export from East grid to West grid :- Maximum |  |  | -405 | MW at | 8:00 | Energy |  | MKWHR.
Import from West grid to East grid :- Maximum |  |  | - | MW at | - | Energy | - | MKWHR.
| Water Level of Kaptai Lake at 6:00 A M on |  | 2019-12-22
Actual : | 96.91 | Ft.(MSL) , | Rule curve : | 104 | Ft.( MSL )
Gas Consumed : | Total = | 1073.94.86 | MMCFD. | Oil Consumed (PDB) :
[6 empty] | HSD : |  | Liter
[6 empty] | FO : |  | Liter
Cost of the Consumed Fuel (PDB+Pvt) : |  | Gas : | 125689600.32
: |  | Coal : | 17930151 | Oil : | 76615399.3 | Total : | 220235150.62
Load Shedding & Other Information
Area | Yesterday |  |  |  | Today
|  |  | Estimated Demand (S/S end) |  | Estimated Shedding (S/S end) |  | Rates of Shedding
| MW |  | MW |  |  | MW | (On Estimated Demand)
Dhaka | 0 | 0:00 | 3038.7768 |  |  | 0 | 0%
Chittagong Area | 0 | 0:00 | 1026.7608 |  |  | 0 | 0%
Khulna Area | 0 | 0:00 | 918.7691 |  |  | 0 | 0%
Rajshahi Area | 0 | 0:00 | 829.7684 |  |  | 0 | 0%
) | 0 | 0:00 | 750.0796 |  |  | 0 | 0%
Mymensingh Area | 0 | 0:00 | 605.2711 |  |  | 0 | 0%
Sylhet Area | 0 | 0:00 | 346.92 |  |  | 0 | 0%
Barisal Area | 0 | 0:00 | 156.0655 |  |  | 0 | 0%
Rangpur Area | 0 | 0:00 | 466.7745 |  |  | 0 | 0%
Total | 0 |  | 8139.1859 |  |  | 0
Information of the Generating Units under shut down.
| Planned Shut- Down |  |  | Forced Shut- Down
|  |  |  | 1) Barapukuria ST: Unit-1,2. | 10) Bheramara-360 MW ST
|  |  |  | 2) Summit Meghna 305 MW | 11) Baghabari 100 MW
|  |  |  | 3) Ghorasal Unit-1,3,5 | 12) Sirajganj unit-2
4) Chandpur CCPP ST
5) Sylhet 150 MW
6) Bhola-225 MW GT-1 & ST
7) Ashuganj Precision
8) Ashuganj 225 MW CCPP
9) Ashuganj unit-4,5
Additional Information of Machines, lines, Interruption / Forced Load shed etc.
|  | Description |  |  | Comments on Power Interruption
a) Tongi 230/132 kV T0-3 Transformer was shut down from 08:10 to 13:14 for A/M.
b) Ashuganj-Sirajganj 230 kV Ckt-2 was under shut down from 08:50 to 16:14 for A/M.
c) BSRM-GPH 230 kV Ckt was under shut down from 08:51 to 15:44 for A/M.
d) Aminbazar-Mirpur 132 kV Ckt-2 was under shut down from 08:38 to 18:03 for A/M.
e) juldah 132/33 kV T-2 was under shut down from 08:15 to 15:40 for A/M.
f) Gulshan 132/33 kV T-2 was under shut down from 08:36 to 15:34 for A/M.
g) BSRM-Cumilla(N) 230 kV Ckt-2 was under shut down from 09:05 to 15:10 for A/M.
h) Hasnabad-APR 230 kV Ckt was under shut down from 08:15 to 15:38 for A/M.
i) Tangail-RPCL 132 kV Ckt-1 was under shut down from 10:20 to 17:02 for A/M.
j) B.Baria-Shahjibazar 132 kV Ckt-1 was under shut down from 08:53 to 17:23 for A/M.
k) Sitalakkhya 132/33 kV T-3 was under shut down from 09:37 to 20:29 for A/M.
l) Chandpur 132 kV Bus-A was shutdown from 09:08 to 17:36 for A/M.
m) Rampura 230/132 kV T-1 Transformer was shut down from 08:17 to 14:05 for A/M.
n) Savar 33 Capacitor bank was shut down from 10:15 to 15:51 for A/M.
o) Niamatpur 132/33 kV Capacitor bank was under shut down from 10:15 to 15:51 for A/M.
p) Shahjadpur-Baghabari 132 kV Ckt-1 was under shut down from 09:46 to 16:17 for A/M.
q) Jessore-Noapara 132 kV Ckt-2 was under shut down from 08:23 to 16:12 for A/M.
r) Khulna (s) 230 kV bus-1 was under shut down from 09:30 to 14:37 for A/M.
s) Mongla 132/33 kV T-2 transformer was under shut down from 09:44 to 16:10 for A/M.
t) Barapukuria 230/132 kV T-1 transformer T-1 transformer was under shut down from 09:43 to 13:54 for D/W.
u) Rangpur 132/33 kV T-1 transformer was under shut down from 08:01 to 20:05 for D/W.
v) Haripur-Ullon 132 kV tripped at 10:42 from both end showing dist b phase Z0 at Ullon end & dist B phase Z1 at
Haripur end and was switched on at 11:06.
w) After maintenance Ishurdi 230/132 kV T03 transformer switched on at 13:02.
x) Saidpur-Purbasadipur 132 kV Ckt open from Purbasadipur end for Load test.
y) Maniknagar-Bangabhaban 132 kV cable Ckt-2 was shut down from 15:36 to 16:38 for maintenance work.
z) After maintenance Amnura 132/33 kV T1 transformer switched on at 16:18.
aa) After maintenance Sirajganj # 03 GT was synchronized at 16:33 & ST Sync at 17:59.
ab) After maintenance Chowmohoni-Ramganj 132 kV Ckt-1 switched on at 17:08.
ac) Meghnaghat 230 kV bus-1 tripped at 18:25 showing bus bar protection failure and was switched on at 21:22.
ad) Meghnaghat-Shympur 230 kV Ckt-1 tripped at 18:25 showing no relay and was switched on at 21:27.
ae) Meghnaghat-Shympur 230 kV Ckt-2 tripped at 20:50 showing dist Z1 at Meghnaghat end and was switched on at 21:35.
af) Rangpur 132/33 kV T1 transformer is under shut down since at 07:45 for C/M.
ag) Kulshi-Hathazari 132 kV Ckt is under shut down since at 06:58 for A/M.

## P2
EVENING PEAK GENERATION AND DAY LONG ENERGY DATA OF POWER STATIONS
| Date : | 2019-12-21 | [5 empty] | Page -2
Sl. |  |  |  |  | Present | Peak | Energy
No. | Name of the Power Stations |  | Producer | Installed Capacity | Capacity | Hour | Generated | Remarks
Generation
|  |  |  | Unit No. X Capacity | MW | MW | MW
1 | Ghorasal TPP (Unit-1&2) |  | PDB | 2*55 | 85 | 35 | 820000 | #1 Under maint.
| Ghorasal Repowered CCPP Unit-3 |  | PDB | 1*210 | 170 | 0 | 0 | Under maint.
| Ghorasal Repowered CCPP Unit-4 |  | PDB | 1*210 | 180 | 152 | 2717000
| Ghorasal TPP Unit-5 |  | PDB | 1*210 | 190 | 0 | 0 | Under maint.
2 | Ghorasal 365 MW CCPP Unit-7 |  | PDB | 1*243+1*122 | 365 | 0 | 0 | Under maint.
3 | Ghorashal 78.5 MW PP(MAX) |  | QRPP | 2*40 | 78 | 82 | 1146208
4 | Ghorashal 108MW PP (Regent) |  | IPP | 34*3.35 | 108 | 104 | 1786681
5 | Haripur GTPP |  | SBU, PDB | 2*32 | 40 | 0 | 0 | Under maint.
6 | Haripur 412 MW CCPP |  | EGCB | 1*273+1*139 | 412 | 346 | 8256510 | Friquency control
7 | Haripur 360MW CCPP(HPL) |  | IPP | 1*235+1*125 | 360 | 259 | 6917000 | Gas shortage.
8 | Meghnaghat 450 MW CCPP(MPL) |  | IPP | 2*150+1*150 | 450 | 300 | 7795250 | Low demand
9 | Meghnaghat 100 MW(IEL) |  | QRPP | 12*8.9 | 100 | 40 | 112320 | Low demand
10 | Meghnaghat CCPP(Summit) |  | IPP | 2*110+1*110 | 305 | 0 | 0 | Gas shortage.
11 | Madanganj 102 PP(Summit) |  | QRPP | 6*17 | 100 | 15 | 37560 | Low demand
12 | Madanganj-55 MW PP(Summit) |  | (IPP) | 3*17.08+1*11.3 | 55 | 0 | 62368 | Reserve
13 | Keraniganj 100 MW PP (Powerpac) |  | QRPP | 8*13.45 | 100 | 0 | 0 | Reserve
14 | Narshingdi 22 MW PP (Doreen) |  | SIPP, REB | 8*2.90 | 22 | 19 | 234288 | Engine problem
15 | 210 MW Siddhirgonj TPP |  | PDB | 1*210 | 115 | 0 | 0 | Under maint.
16 | Siddhirgonj 2*120 MW GTPP |  | EGCB | 2*105 | 210 | 40 | 1187000 | Gas shortage.
17 | Siddhirganj 100 PP(Dutch Bangla) |  | QRPP | 12*8.9 | 100 | 30 | 58560 | Low demand
18 | Siddhirganj 335 MW CCPP |  | EGCB | 1*217+118 | 335 | 336 | 6857767
19 | Gagnagar 102 MW PP (Digital Power) |  | IPP | 12*8.924 | 102 | 80 | 480096 | Low demand
20 | Katpotti 52 MW PP (Sinha) |  | IPP | 7*7.9 | 51 | 46 | 152448
21 | Kamalaghat 54 MW PP(Banco Energy) |  | IPP | 3*18 | 54 | 53 | 536760
22 | Kodda 150MW PP |  | BPDB-RPCL | 9*17.06 | 149 | 50 | 193440 | Low demand
23 | Manikganj 55 MW PP (Northern) |  | IPP | 3*19.3 | 55 | 55 | 151572
24 | Nababganj 55 MW PP (Southern power ) |  | IPP | 3*19.3 | 55 | 0 | 0 | Reserve
25 | Bosila 108MW PP(CLC) |  | IPP | 12*8.775+1*3.5 | 108 | 0 | 0 | Reserve
26 | Summit Power,(Madhabdi+Ashulia) |  | SIPP,REB | 3*3.67+4*8.73 | 80 | 57 | 941260 | Engine problem
27 | Maona 33 MW PP(Summit) |  | SIPP,REB | 4*8.73 | 33 | 0 | 327900 | 33 kV line problem.
28 | Rupganj 33 MW PP(Summit) |  | SIPP,REB | 4*8.73 | 33 | 29 | 558000
29 | Gazipur 52 MW PP |  | IPP | 6*8.9 | 52 | 0 | 62340 | Reserve
30 | Tongi 80 MW GTPP |  | PDB | 1* 105 | 105 | 0 | 0 | Gas shortage.
31 | Kodda 300 MW PP Unit-2 (Summit) |  | IPP | 18*17.076 | 300 | 25 | 55199 | Low demand
32 | Keranigonj 300 MW PP (APR) |  | IPP | 256*1.4 | 300 | 0 | 60584 | Reserve
33 | Bramhangoan 100 MW PP (Aggreko) |  | IPP | 100 | 100 | 0 | 0 | Reserve
34 | Aurahati 100MW PP (Aggreko) |  | IPP | 0.85*23+0.95*91 | 100 | 0 | 0 | Reserve
35 | Kodda 149 MW PP Unit-1 (Summit) |  | IPP | 149 | 149 | 0 | 0 | Reserve
36 | Gazipur 100 MW PP |  | RPCL | 100 MW | 105 | 88 | 460944
| Dhaka area Total |  |  |  | 5811 | 2241 | 41969055
37 | Chattogram TPP-1 |  | PDB | 1*210 | 180 | 120 | 2900000 | Gas shortage.
| Chattogram TPP-2 |  | PDB | 1*210 | 180 | 120 | 2900000 | Gas shortage.
38 | Raozan 25 MW PP |  | IPP | 3*8.9 | 25 | 0 | 0 | Reserve
39 | Teknaf 20MW PP (Solartech) |  | Teknaf Solartech Energy Ltd. | 20 | 20 | 0 | 125955 | Reserve
40 | Patenga 50MW PP (Baraka) |  | IPP | 8*6.98 | 50 | 48 | 102720
41 | Kaptai Hydro: Unit-1,2,3,4, 5 |  | PDB | 2*40+3*50 | 230 | 82 | 1889396 | Low water level
42 | Sikalbaha 225MW |  | PDB | 1*150+1*175 | 225 | 191 | 4789055 | FGMO
43 | Sikalbaha Peaking GT |  | PDB | 1*150 | 150 | 134 | 2950735 | FGMO
44 | Sikalbaha 105 MW PP (Baraka Sikalbaha) |  | IPP | 105 MW | 105 | 0 | 38472 | Reserve
45 | Hathazari 100 MW peaking PP |  | PDB | 11*8.9 | 98 | 0 | 0 | Reserve
46 | Dohazari -Kalaish 100 MW Peaking |  | PDB | 6*17 | 102 | 0 | 0 | Reserve
47 | Juldah 100 MW Unit-1 (Acorn) |  | QRPP | 8*13.45 | 100 | 0 | 0 | Reserve
48 | Juldah 100 MW PP Unit-3 (Acorn) |  | IPP | 0 | 100 | 100 | 312000
49 | Barabkunda 22 MW PP (Regent) |  | SIPP, PDB | 8*2.90 | 22 | 18 | 418990
* | Malancha, Ctg. EPZ (United) |  |  | 5*8.73+3*9.34 | 0 | 23 | 456480
50 | Chattogram 108 MW PP (ECPV) |  | IPP | 16*7 | 108 | 12 | 57600 | Low demand
51 | Kaptai 7 MW Solar PP |  | PDB | 7.4 MW | 7 | 0 | 20760
52 | Anwara 300 MW PP (United) |  | IPP | 300 MW | 300 | 103 | 860618 | Transformer O/L
53 | Jodiac Power |  | IPP | 3*18.55+1*3.6 | 54 | 0 | 0 | Reserve
54 | Karnaphuli Power Ltd. |  | IPP | 110 | 110 | 0 | 0 | Reserve
| Chattogram area Total |  |  |  | 2166 | 951 | 17822781
55 | Ashuganj TPP Unit- 3 |  | APSCL | 1*150 | 135 | 130 | 2590132 | Gas shortage.
| Ashuganj TPP Unit- 4 |  | APSCL | 1*150 | 129 | 0 | 0 | Machine problem
| Ashuganj TPP Unit- 5 |  | APSCL | 1*150 | 134 | 0 | 0 | Gas shortage.
56 | Ashuganj 225 MW CCPP |  | APSCL | 1*142+1*75 | 221 | 0 | 0 | Under maint.
57 | Ashuganj 450 MW CCPP(North) |  | APSCL | 1*360 | 360 | 350 | 8277500 | FGMO
58 | Ashuganj 450 MW CCPP(South) |  | APSCL | 1*360 | 360 | 325 | 7410000 | FGMO
59 | Ashuganj 50 MW PP |  | APSCL | 14*3.968 | 45 | 37 | 673992 | Engine problem
60 | Ashuganj 55 MW PP (Precision) |  | RPP | 15*4 | 55 | 0 | 0 | Under maint.
| Ashuganj 53MW PP (United) |  | QRPP | 14*4 | 53 | 0 | 0 | Contract Expired
62 | Ashuganj 195MW PP (APSCL-United) |  | IPP | 20*9.73+1*16 | 195 | 158 | 1488727 | Gas shortage.
63 | Ashuganj 51 MW PP (Midland) |  | IPP | 6*9.34 | 51 | 43 | 770168 | Engine problem
64 | Ashuganj 150MW PP (Midland) |  | IPP | 23*7.015 | 150 | 0 | 41818 | Reserve
66 | Titas 50 MW Peaking PP |  | PDB | 6*8.92 | 52 | 0 | 0 | Reserve
67 | Chandpur 150 MW CCPP |  | PDB | 1*106+1*57 | 163 | 40 | 410490 | Low demand
68 | Chandpur 200MW (Desh energy) |  | IPP | 0 | 200 | 0 | 24960 | Reserve
69 | Feni 22MW PP (Doreen) |  | SIPP, PDB | 8*2.90 | 22 | 22 | 330840
70 | Feni 11 MW PP (Doreen) |  | SIPP, REB | 4*2.90 | 11 | 11 | 133920
** | Impoprt (Tripura) |  | Imported power | 0 | 160 | 104 | 1839360
71 | Jangalia 33MW PP (Summit) |  | SIPP, PDB | 4*8.73 | 33 | 33 | 521100
72 | Jangalia 52 MW PP (Lakdanavi) |  | IPP | 6*8.92 | 52 | 0 | 0 | Reserve
73 | Cumilla 25 MW PP (Summit) |  | SIPP, PDB | 3*3.67+2*6.97 | 25 | 13 | 220360 | Engine problem
74 | Daudkandi 200 MW PP (B.Trac) |  | IPP | 154*1.4 | 200 | 0 | 0 | Reserve
| Feni Lanka Power |  | IPP | 7*18.415+1*9.78 | 114 | 69 | 175560
| Cumilla Area Total |  |  |  | 2920 | 1335 | 24908927
75 | RPCL 210MW CCPP |  | IPP | 4*35+1*70 | 202 | 110 | 3059560 | Gas shortage.
76 | Tangail 22 MW PP (Doreen) |  | SIPP, PDB | 8*2.90 | 22 | 22 | 219924
77 | Jamalpur 95 MW PP(Powerpac) |  | IPP | 12*8.924 | 95 | 94 | 564480
78 | Sarishabari 3 MW Solar Plant |  | IPP | 1*3 | 3 | 0 | 1900
79 | Mymensingh 200 MW PP (United) |  | IPP | 200 | 200 | 0 | 0 | Reserve
80 | Jamalpur 115 MW PP (United) |  | IPP | 115 MW | 115 | 70 | 354000 | Low demand
| Mymensingh Area Total |  |  |  | 637 | 296 | 4199864
81 | Fenchugonj CCPP Phase-1 |  | PDB | 2*32+1*33 | 70 | 60 | 1348000
82 | Fenchugonj CCPP Phase-2 |  | PDB | 2*35+1*35 | 90 | 87 | 2123760
83 | Kushiara 163 MW CCPP (KP) |  | IPP | 1*109+1*54 | 163 | 130 | 3293934
84 | Shajibazar 330 MW CCPP |  | PDB | 3*110 | 330 | 109 | 1315000 | GT2 under shut down.
85 | Fenchugonj 51 MW PP (Barakatullah) |  | RPP | 19*2.90 | 51 | 45 | 738600
86 | Fenchuganj 44MW (Energyprima) |  | RPP | 12*3.3+5*2 | 44 | 50 | 831672
87 | Hobiganj 11MW PP Cofidence-E |  | SIPP, REB | 4*2.90 | 11 | 8 | 121240
88 | Shahjibazar GTPP Unit- 8 & 9 |  | PDB | 2*35 | 66 | 69 | 1404960 | FGMO
89 | Shahjibazar 86MW PP (Shahjibazar) |  | RPP | 32*2.90 | 86 | 76 | 1230720
90 | Shahjibazar 50MW PP (EPL) |  | RPP | 27*2.0 | 50 | 0 | 0 | Contact expired
91 | Sylhet 150 MW CCPP |  | PDB | 1*142 | 142 | 0 | 0 | Under shut down.
92 | Sylhet 20 MW GTPP |  | PDB | 1*20 | 20 | 17 | 284000
93 | Sylhet 50MW PP (EPL) |  | RPP | 27*2 | 50 | 43 | 742160 | Engine problem
94 | Shahjahanulla 25 MW PP |  | SIPP, REB | 3*9.34 | 25 | 16 | 275376
95 | Bibiana-II 341 MW CCPP (Summit) |  | IPP | 1*222+1*119 | 341 | 0 | 0 | Under maint.
96 | Bibiyana-III 400 MW CCPP |  | PDB | 400 MW | 400 | 369 | 8465000 | FGMO
97 | Sylhet 10MW PP (Desh) |  | RPP | 6*1.95 | 10 | 10 | 138240
| Sylhet Area Total |  |  |  | 1949 | 1089 | 22312662
98 | Bheramara GTPP Unit-1,2 & 3 |  | PDB | 3*20 | 46 | 0 | 0 | Reserve
** | Bheramara (HVDC ) |  | Imported power | 2*500 | 1000 | 633 | 6655272
99 | Khulna 115 PP MW (KPCL-2) |  | QRPP | 7*17 | 115 | 32 | 120960 | Low demand
100 | Faridpur 50 MW Peaking PP |  | PDB | 8*6.89 | 54 | 0 | 0 | Reserve
101 | Khulna 225 MW CCPP |  | NWPGCL | 1*150+1*75 | 230 | 0 | 0 | Reserve
102 | Gopalganj 100 MW Peaking PP |  | PDB | 16*6.98 | 109 | 4 | 77056 | Low demand
103 | Bheramara 360 MW CCPP |  | NWPGCL | 1*278+1*132 | 410 | 325 | 6607584 | ST under maint.
104 | Noapara 40 MW PP (Khanjahan Ali) |  | QRPP | 5*8.5 | 40 | 24 | 73875 | Low demand
105 | Noapara 100 MW PP (Bangla Trac) |  | IPP | 70*1.4 | 100 | 0 | 0 | Reserve
106 | Rupsha 105 MW PP (Orion rupsha) |  | IPP | 6*18.445 | 105 | 0 | 0 | Reserve
107 | Madhumati 100 MW PP |  | IPP | 100 MW | 105 | 32 | 432576 | Low demand
| Khulna Area Total |  |  |  | 2314 | 1050 | 13967323
108 | Barisal 110 MW PP (Summit ) |  | IPP | 7*17.076 | 110 | 110 | 850560
109 | Barisal GT PP Unit-1& 2 |  | PDB | 2*20 | 30 | 0 | 0 | Reserve
110 | Bhola 33 MW PP (Venture) |  | RPP | 1*34.50 | 33 | 9 | 187863 | Engine problem
111 | Bhola 225 MW CCPP |  | PDB | 2*63+1*68 | 194 | 65 | 1564000 | GT1 & ST under maint.
112 | Bhola 95 MW PP (Aggreko) |  | QRPP | 96*1.10 | 95 | 0 | 0 | Cable fault
| Barisal Area Total |  |  |  | 462 | 184 | 2602423
113 | Baghabari 71 MW GTPP |  | PDB | 1*71 | 71 | 50 | 1195000
| Baghabari 100 MW GTPP |  | PDB | 1*100 | 100 | 0 | 0 | Gas shortage.
114 | Baghabari 50 MW Peaking PP |  | PDB | 6*8.9 | 52 | 0 | 0 | Reserve
115 | Bera 70 MW Peaking PP |  | PDB | 9*8.29 | 71 | 0 | 0 | Reserve
116 | Amnura 50 MW PP(Sinha) |  | QRPP | 7*7.79 | 50 | 50 | 713500
117 | Katakhali 50 MW PP (Northern) |  | QRPP | 6*8.9 | 50 | 0 | 0 | Reserve
118 | Katakhali 50 MW Peaking PP |  | PDB | 6*8.7 | 50 | 0 | 0 | Reserve
119 | Sirajgonj Unit-1 225MW |  | NWPGCL | 1*150+1*75 | 210 | 180 | 4505618 | FGMO
120 | Sirajgonj Unit-2 225MW |  | NWPGCL | 1*150+1*75 | 220 | 0 | 0 | Gas shortage.
121 | Sirajgonj Unit-3 225MW |  | NWPGCL | 1*141 | 220 | 113 | 2053891 | FGMO
122 | Sirajgonj 400 MW CCPP Unit-4 |  | SNWPGCL | 1*282+1*132 | 414 | 374 | 8980454 | FGMO
123 | Santahar 50 MW Peaking PP |  | PDB | 6*8.7 | 50 | 0 | 0 | Reserve
124 | Bogra 22 MW PP (GBB) |  | RPP | 6*4 | 22 | 22 | 317040
125 | Bogura 20 MW PP (Energyprima) |  | RPP | 5*3.3+5*2 | 10 | 15 | 219960
126 | Ullapara 11 MW PP (Summit) |  | SIPP, REB | 4*2.90 | 11 | 0 | 0 | 33 kV peoblem.
127 | Natore 52 MW PP (Rajlanka) |  | IPP | 6*8.92 | 52 | 0 | 0 | Reserve
128 | Chapainawabganj 100 MW Peaking PP |  | PDB | 12*8.924 | 104 | 34 | 383036 | Low demand
129 | Baghabari 200 MW PP (Paramount) |  | IPP | 200 MW | 200 | 0 | 0 | Reserve
130 | Bagura 113 MW PP (Confidence)-2 |  | IPP | 113 MW | 113 | 0 | 0 | Reserve
| Confidence Power Bogura Unit-1 113 MW |  | IPP | 6*18.55 | 113 | 90 | 265248 | Low demand
| Rajshahi Area Total |  |  |  | 2183 | 928 | 18633747
131 | Barapukuria TPP Unit-1 |  | PDB | 1*125 | 85 | 0 | 0 | Under maint.
| Barapukuria TPP Unit-2 |  | PDB | 1*125 | 85 | 0 | 0 | Under maint.
132 | Barapukuria 275 MW TPP Unit-3 |  | PDB | 1*275 | 274 | 180 | 4383900
133 | Rangpur 20 MW GTPP |  | PDB | 1*20 | 20 | 0 | 0 | Reserve
134 | Saidpur 20 MW GTPP |  | PDB | 1*20 | 20 | 0 | 0 | Reserve
135 | Rangpur 113 MW PP (Confidence) |  | IPP | 113 MW | 113 | 110 | 400320
136 | Sympa Solar Power 8MW |  | IPP | 8 MW | 8 | 0 | 13642
| Rangpur Area Total |  |  |  | 605 | 290 | 4797862
| Total |  |  |  | 19047 | 8364 | 151214644
| Eastern Grid Total |  |  |  | 13483 | 5912 | 111213289
| Western Grid Total |  |  |  | 5564 | 2452 | 40001355
| National Grid Total |  |  |  | 19047 | 8364 | 151214644
*Data collected from respective power station over telephone.
Executive Engineer
Network Operation Division
Page- 3

## P3
MAXIMUM LOAD SERVED BY DIFFERENT GRID SUB-STATIONS
QF-LDC-09
Date: | 2019-12-21
(a) ENTIRE EASTERN GRID : |  | 5373 | MW | (b) ENTIRE WESTERN GRID : |  | 2626 | MW
i) Dhaka area |  | 2816 | MW | i) Khulna area |  | 1005 | MW
ii) Chittagong area |  | 880 | MW | ii) Rajshahi area |  | 830 | MW
iii) Comilla area |  | 706 | MW | iii) Barisal area |  | 231 | MW
iv) Mymensingh area |  | 642 | MW | iv) Rangpur area |  | 560 | MW
v) Sylhet area |  | 329 | MW
| SYSTEM TOTAL DEMAND ( a + b ) = |  | 7999 | MW
MAXIMUM LOAD SERVED BY DIFFERENT SUB-STATIONS
Sub-station | Load (MW) | Hour | Sub-station | Load (MW) | Hour | Sub-station | Load (MW) | Hour
Siddhirganj | 98 | 18:00 | Shahjibazar | 78 | 18:00 | Bottail | 100 | 18:00
Munsiganj | 80 | 19:30 | Fenchuganj | 25 | 18:00 | G.K Project | 26 | 18:00
Sonargaon | 68 | 18:00 | Kulawara | 31 | 18:00 | Faridpur | 120 | 19:00
Shyampur | 164 | 10:00 | Sylhet | 100 | 19:30 | Madaripur | 58 | 20:00
Bhulta | 143 | 24:00 | Chatak | 23 | 18:00 | Sariatpur | 40 | 20:00
Madanganj | 39 | 1:00 | Sunamganj | 22 | 18:00 | Gopalganj | 62 | 18:00
Shitalakhya | 80 | 15:00 | Biani Bazar | 31 | 18:00 | Bagerhat | 65 | 18:30
Rahim steel | 20 | 22:00 | Comilla (S) | 106 | 18:00 | Mongla | 30 | 3:00
Matuail | 74 | 10:00 | Comilla(N) | 73 | 19:30 | Satkhira | 67 | 19:30
Ghorasal | 70 | 18:30 | Chandpur | 60 | 20:00 | Gallamari | 33 | 19:00
Narsingdi | 80 | 18:30 | Feni | 87 | 19:00 | Magura | 36 | 18:30
Haripur (SBU) | 81 | 19:30 | Chowmuhani | 122 | 18:30 | Norail | 24 | 18:00
Ullon | 46 | 18:00 | Ashuganj | 36 | 18:30 | Chuadanga | 61 | 18:30
Hasnabad | 132 | 18:30 | Daudkandi | 82 | 19:00 | Barisal(N) | 29 | 19:30
Magbazar | 66 | 12:00 | B.Baria | 86 | 18:00 | Barisal (S) | 70 | 20:00
Maniknagar | 74 | 13:00 | Ramganj | 56 | 18:30 | Patuakhali | 65 | 20:00
Bangabhaban | 10 | 13:00 | Chaddagram | 14 | 18:00 | Bhandaria | 40 | 18:30
Narinda | 68 | 17:00 | PHP | 1 | 7:00 | Borhan Uddin | 35 | 21:00
Dhanmondi | 73 | 13:00 | Madunaghat | 39 | 18:00 | Ishurdi | 46 | 18:30
Lalbag | 76 | 18:00 | Hathazari | 72 | 18:00 | Ruppur Paromanobik | 1 | 1:00
Madartek | 42 | 18:00 | Khulshi | 130 | 16:00 | Natore | 86 | 19:30
Mirpur | 67 | 12:00 | Halishahar | 85 | 18:00 | Bogra | 133 | 19:00
Kalyanpur | 63 | 19:00 | Baraulia | 138 | 10:00 | Noagaon | 78 | 18:30
Gulshan | 74 | 18:00 | Sikalbaha | 26 | 18:00 | Rajshahi | 89 | 19:30
Uttara | 36 | 18:00 | Dohazari | 66 | 19:00 | Rajshahi New | 8 | 18:00
Uttara New | 25 | 18:30 | Cox'sbazar | 69 | 18:00 | C.Nawabganj | 57 | 18:00
Kamrangirchar | 60 | 18:00 | Chandraghona | 22 | 18:00 | Amnura | 24 | 19:00
Savar | 118 | 18:30 | Kaptai | 4 | 18:00 | Pabna | 70 | 18:00
Bhasantec | 103 | 18:00 | A. Khaer Stl. | 0 | 1:00 | Shahjadpur | 68 | 18:00
Agargaon | 32 | 18:00 | Bakulia | 70 | 18:00 | Serajganj | 65 | 18:30
Satmosjid | 66 | 13:00 | Julda | 15 | 15:00 | Niyamatpur | 44 | 18:00
Tongi | 100 | 18:00 | TK chemical | 3 | 16:00 | Joypurhat | 39 | 19:00
Kabirpur | 144 | 18:00 | Modern Steel | 15 | 16:00 | Sherpur(Bogura) | 32 | 18:00
Basundhara | 66 | 18:00 | Shahmirpur | 21 | 18:30 | Mohastangor | 10 | 18:00
Manikganj | 69 | 18:30 | Khagrachhari | 16 | 18:30 | Rangpur | 95 | 18:30
Joydevpur | 120 | 18:00 | Matarbari | 21 | 18:00 | Lalmonirhat | 43 | 18:30
New Tongi | 76 | 11:00 | Baroiar Hat | 16 | 18:00 | Saidpur | 86 | 18:00
Korda | 189 | 19:30 | Rangamati | 8 | 18:00 | Purbasadipur | 86 | 18:00
Dhamrai | 30 | 18:30 | Abul Khair 230 | 159 | 8:00 | Thakurgaon | 56 | 18:00
Valuka | 78 | 18:00 | BSRM | 103 | 18:00 | Palashbari | 79 | 18:00
Tangail | 128 | 18:00 | GPH Ispat | 9 | 15:00 | Barapukuria | 41 | 18:00
Mymensing | 152 | 18:00 | Goalpara | 19 | 18:30 | Panchagar | 37 | 18:00
Kishorganj | 78 | 18:30 | Central s/s | 60 | 18:30 | Joldhaka | 19 | 18:30
Netrokona | 68 | 19:00 | Noapara | 53 | 18:00 | Kurigram | 41 | 18:00
Jamalpur | 85 | 19:30 | Jessore | 74 | 18:30
Sherpur | 70 | 18:30 | Benapol | 28 | 18:30
Srimongal | 25 | 18:30 | Jhenida | 78 | 18:30
Sub Divisional Engineer |  |  | Executive Engineer |  | Superintendent Engineer
Network Operation Division |  |  | Network Operation Division |  | Load Despatch Circle
(1) Honbl. State Minister |  |  | (8) Executive Director (O & M) PGCB. |  | (18) C.E. Transmission (1 & 2) PGCB.
Ministry of Power,Energy & Mineral |  |  | (9) Member,Generation,PDB. |  | (19) S.E. System Protection,PGCB.

## Voltage
MAXIMUM & MINIMUM VOLTAGES OF DIFFERENT GRID SUB-STATIONS:
Date: | 2019-12-21 | [7 empty] | QF-LDC-10
Sub-Station | Max Voltage | Hour | Min | Hour | Sub-Station | Maxm | Hour | Min | Hour
|  |  | Voltage |  |  | Voltage |  | Voltage
400 KV | KV | Hour | KV |  |  | KV |  | KV
Bibiyana | 401 | 0.16667 | 387 | 0.66667 | Kaliakoir | 388 | 0.083333 | 373 | 0.5
Bheramara | 408 | 0.083333 | 393 | 0.75 | Bhulta | 399 | 0.16667 | 389 | 0.5
Ashuganj(N) | 405 | 0.16667 | 396 | 0.5
230 KV | KV |  | KV |  | 230 KV | KV |  | KV
Ghorasal | 236 | 0.041667 | 232 | 0.45833 | Hathazari | 227 | 0.041667 | 222 | 0.54167
Ishurdi | 240 | 0.54167 | 228 | 0.75 | Megnaghat | 235 | 0.041667 | 229 | 0.25
Ashuganj | 243 | 0.16667 | 240 | 0.33333 | Fenchuganj | 240 | 0.125 | 235 | 0.66667
Serajganj | 236 | 0.66667 | 230 | 0.75 | Siddhirganj | 238 | 0.20833 | 230 | 0.5
Baghabari | 245 | 0.95833 | 240 | 0.75 | Maniknagar | 236 | 0.16667 | 228 | 0.54167
Barapukuria | 232 | 0.041667 | 226 | 0.77083 | Old Airport | 237 | 0.16667 | 226 | 0.5
Bogra | 234 | 0.041667 | 227 | 0.75 | Barisal | 234 | 0.125 | 228 | 0.375
Khulna South | 240 | 0.16667 | 217 | 0.75 | AKSML | 226 | 0.16667 | 219 | 0.41667
Rampura | 232 | 0.041667 | 229 | 0.54167 | BSRM | 229 | 0.16667 | 222 | 0.41667
Haripur | 234 | 0.041667 | 230 | 0.375 | Bibiyana | 240 | 0.16667 | 232 | 0.5
Hasnabad | 232 | 0.125 | 225 | 0.625 | Bhulta | 236 | 0.20833 | 230 | 0.5
Aminbazar | 236 | 0.041667 | 226 | 0.5 | Ashuganj (S) | 241 | 0.20833 | 236 | 0.45833
Tongi | 231 | 0.20833 | 222 | 0.5 | Kaliakoir | 238 | 0.16667 | 228 | 0.45833
Comilla (N) | 240 | 0.16667 | 234 | 0.5 | GPH | 225 | 0.16667 | 219 | 0.5
132 kV | KV |  | KV |  | 132 kV | KV |  | KV
Siddhirganj | 142 | 0.16667 | 132 | 0.66667 | Halishahar | 135 | 0.77083 | 130 | 0.45833
Munsiganj | 140 | 0.125 | 132 | 0.66667 | Baraulia | 132 | 0.29167 | 129 | 0.20833
Sonargaon | 137 | 0.041667 | 131 | 0.625 | Sikalbaha | 134 | 0.77083 | 129 | 0.54167
Shyampur | 139 | 0.20833 | 131 | 0.625 | Dohazari | 132 | 0.041667 | 128 | 0.45833
Bhulta | 135 | 0.20833 | 127 | 0.625 | Cox'sbazar | 129 | 0.375 | 124 | 0.75
Madanganj | 138 | 0.25 | 129 | 0.5 | Chandraghona | 134 | 0.041667 | 132 | 0.41667
Shitalakhya | 139 | 0.20833 | 129 | 0.66667 | Kaptai | 135 | 0.77083 | 132 | 0.5
Rahim steal | 142 | 2:00 | 134 | 0.54167 | A. Khaer Stl. | 132 | 0.16667 | 130 | 0.125
Matuail | 141 | 0.16667 | 131 | 0.66667 | Bakulia | 132 | 0.041667 | 128 | 0.625
Ghorasal | 140 | 0.041667 | 138 | 0.54167 | Julda | 133 | 0.75 | 129 | 0.45833
Narsinghdi | 135 | 0.20833 | 128 | 0.70833 | TK Chemical | 133 | 0.041667 | 129 | 0.54167
Haripur (SBU) | 141 | 0.125 | 133 | 0.66667 | Modern Steel | 133 | 0.75 | 128 | 0.45833
Ullon | 138 | 0.25 | 130 | 0.5 | Shahmirpur | 133 | 0.75 | 129 | 0.54167
Hasnabad | 138 | 0.25 | 130 | 0.625 | Khagrachhari | 133 | 0.041667 | 130 | 0.625
Magbazar | 139 | 0.29167 | 131 | 0.5 | Matarbari | 130 | 0.16667 | 128 | 0.66667
Maniknagar | 139 | 0.20833 | 135 | 0.5 | Baroiar Hat | 135 | 0.16667 | 132 | 0.45833
Bangabhaban | 139 | 0.20833 | 135 | 0.5 | Rangamati | 134 | 0.16667 | 131 | 0.45833
Narinda | 139 | 0.20833 | 135 | 0.5 | Goalpara | 139 | 0.95833 | 126 | 18:00
Dhanmondi | 138 | 0.25 | 130 | 0.5 | Central s/s | 129 | 0.16667 | 126 | 18:00
Lalbag | 138 | 0.20833 | 128 | 0.5 | Noapara | 134 | 0.16667 | 120 | 0.75
Madartek | 138 | 0.25 | 130 | 0.5 | Jessore | 134 | 0.20833 | 118 | 0.75
Mirpur | 138 | 0.125 | 129 | 0.66667 | Benapol | 136 | 0.125 | 122 | 0.75
Kalyanpur | 140 | 0.041667 | 131 | 0.54167 | Jhenida | 136 | 0.083333 | 119 | 0.75
Gulshan | 137 | 0.041667 | 130 | 0.5 | Bottail | 137 | 0.25 | 126 | 0.75
Uttara | 137 | 0.25 | 128 | 0.45833 | G.K Project | 143 | 0.16667 | 133 | 0.75
Uttara New | 136 | 0.083333 | 127 | 0.45833 | Faridpur | 136 | 0.125 | 127 | 0.79167
Kamrangirchar | 137 | 0.041667 | 128 | 0.54167 | Madaripur | 135 | 0.70833 | 130 | 0.79167
Savar | 137 | 0.16667 | 126 | 0.5 | Sariatpur | 136 | 0.16667 | 130 | 0.54167
Bhasantec | 141 | 0.16667 | 133 | 0.5 | Gopalganj | 140 | 0.83333 | 132 | 0.41667
Agargaon | 141 | 0.16667 | 134 | 0.54167 | Bagerhat | 138 | 0.25 | 123 | 0.75
Satmosjid | 141 | 0.16667 | 133 | 0.5 | Mongla | 134 | 0.20833 | 123 | 0.75
Tongi | 142 | 0.20833 | 131 | 0.54167 | Satkhira | 139 | 0.20833 | 124 | 0.75
Kabirpur | 139 | 0.125 | 131 | 0.95833 | Gallamari | 140 | 0.16667 | 127 | 0.75
Basundhara | 141 | 4:00 | 130 | 0.66667 | Magura | 135 | 0.041667 | 117 | 0.75
Manikganj | 144 | 5:00 | 132 | 0.66667 | Norail | 134 | 0.083333 | 117 | 0.75
Joydevpur | 142 | 0.77083 | 138 | 0.66667 | Chuadanga | 133 | 0.16667 | 115 | 0.75
New Tongi | 140 | 0.041667 | 131 | 0.66667 | Barisal(N) | 137 | 0.16667 | 131 | 0.54167
Kodda | 140 | 0.8125 | 125 | 0.25 | Barisal (S) | 137 | 0.20833 | 132 | 0.41667
Dhamrai | 138 | 0.16667 | 131 | 0.70833 | Patuakhali | 136 | 0.91667 | 131 | 0.41667
Valuka | 132 | 0.20833 | 123 | 0.70833 | Bhandaria | 136 | 0.20833 | 125 | 0.75
Tangail | 137 | 0.20833 | 130 | 0.66667 | Ishurdi | 140 | 0.125 | 132 | 0.75
Mymensing | 133 | 0.20833 | 125 | 0.70833 | Ruppur Paromanobik | 138 | 0.25 | 131 | 0.77083
Kishorganj | 134 | 0.20833 | 126 | 0.70833 | Natore | 138 | 0.16667 | 130 | 0.75
Netrokona | 134 | 0.20833 | 124 | 0.70833 | Bogra | 138 | 0.125 | 133 | 0.33333
Jamalpur | 138 | 0.875 | 121 | 0.70833 | Noagaon | 135 | 0.16667 | 130 | 0.33333
Sherpur | 137 | 0.875 | 120 | 0.70833 | Rajshahi | 135 | 0.25 | 128 | 0.54167
Srimongal | 140 | 1904-01-02 | 135 | 0.70833 | Rajshahi New | 135 | 0.125 | 128 | 0.375
Shahjibazar | 137 | 0.16667 | 133 | 0.70833 | C.Nawabganj | 134 | 0.625 | 127 | 0.33333
Fenchuganj | 138 | 1904-01-02 | 135 | 0.041667 | Amnura | 136 | 0.70833 | 128 | 0.33333
Khulawara | 137 | 0.041667 | 135 | 17:00 | Pabna | 140 | 0.25 | 131 | 0.75
Sylhet | 136 | 0.91667 | 133 | 0.66667 | Shahjadpur | 143 | 0.16667 | 138 | 0.75
Chatak | 136 | 0.041667 | 133 | 0.70833 | Serajganj | 139 | 0.041667 | 133 | 0.75
Sunamganj | 136 | 0.33333 | 133 | 0.70833 | Niyamatpur | 135 | 0.16667 | 126 | 0.33333
Biani Bazar | 137 | 1904-01-02 | 134 | 0.70833 | Joypurhat | 137 | 0.125 | 131 | 0.75
Comilla(s) | 132 | 0.875 | 127 | 0.75 | Sherpur(Bogura) | 141 | 0.16667 | 133 | 0.75
Comilla(n) | 142 | 0.29167 | 140 | 0.5 | Mohastangor | 136 | 0.20833 | 132 | 0.75
Chandpur | 137 | 23:00 | 135 | 0.375 | Rangpur | 130 | 0.083333 | 124 | 0.75
Feni | 135 | 0.375 | 132 | 0.91667 | Lalmonirhat | 126 | 0.16667 | 120 | 0.75
Chowmuhani | 134 | 0.375 | 129 | 0.83333 | Saidpur | 130 | 0.20833 | 122 | 0.75
Ashuganj | 139 | 0.25 | 134 | 0.70833 | Purbasadipur | 128 | 0.29167 | 112 | 0.75
Daudkandi | 138 | 0.29167 | 133 | 0.625 | Thakurgaon | 128 | 0.16667 | 112 | 0.75
B.Baria | 134 | 0.16667 | 130 | 0.70833 | Palashbari | 133 | 0.16667 | 126 | 0.33333
Ramganj | 135 | 0.45833 | 130 | 0.83333 | Barapukuria | 132 | 0.041667 | 126 | 0.77083
Chaddagram | 137 | 0.79167 | 134 | 0.58333 | Panchagar | 125 | 0.083333 | 107 | 0.75
PHP | 135 | 1904-01-02 | 132 | 0.45833 | Joldhaka | 130 | 0.16667 | 119 | 0.75
Madanhat | 136 | 0.75 | 133 | 0.45833 | Kurigram | 131 | 0.083333 | 123 | 0.75
Hathazari | 135 | 0.125 | 132 | 0.41667
Khulshi | 132 | 0.77083 | 127 | 0.58333

## L-Curve
Date | 2019-12-21
.
TIME | E-W INT.(Export) | EAST GRID | WEST GRID | TOTAL |  |  | DAILY LOAD CURVE
0:00 | 320 | 4601 | 1492 | 6093 |  |  |  | QF-LDC-12
0:30 | 281.5 | 4250 | 1434 | 5684 | Date: | 2019-12-21
1:00 | 243 | 3899 | 1376 | 5275
1:30 | 230.5 | 3812.5 | 1340 | 5152.5
2:00 | 218 | 3726 | 1304 | 5030
2:30 | 219 | 3673 | 1255 | 4928 | [5 empty] | Gen. at Eve. Peak | 8364 | 8364 MW (19:00 )
3:00 | 220 | 3620 | 1206 | 4826 | [6 empty] | 19:00
3:30 | 222 | 3548 | 1208 | 4756 | [5 empty] | Gen. at Day Peak | 6434.1 | 6434.1 MW (12:00 )
4:00 | 224 | 3476 | 1210 | 4686 | [6 empty] | 12:00
4:30 | 212 | 3446.5 | 1194.5 | 4641 | [5 empty] | Highest Generation | 8364
5:00 | 200 | 3417 | 1179 | 4596 | [6 empty] | 19:00
5:30 | 187.5 | 3489 | 1252.5 | 4741.5
6:00 | 175 | 3561 | 1326 | 4887
6:30 | 201 | 3666.669 | 1335.05 | 5001.719
7:00 | 227 | 3772.338 | 1344.1 | 5116.438
7:30 | 316 | 4024.419 | 1393.6 | 5418.019
8:00 | 405 | 4276.5 | 1443.1 | 5719.6
8:30 | 381.5 | 4431.4 | 1494.95 | 5926.35
9:00 | 358 | 4586.3 | 1546.8 | 6133.1
9:30 | 316.5 | 4610.75 | 1516.8 | 6127.55
10:00 | 275 | 4635.2 | 1486.8 | 6122
10:30 | 260 | 4700.45 | 1501.35 | 6201.8
11:00 | 245 | 4765.7 | 1515.9 | 6281.6
11:30 | 272.5 | 4844.9 | 1512.95 | 6357.85
12:00 | 300 | 4924.1 | 1510 | 6434.1
12:30 | 310.5 | 4929.5 | 1534.95 | 6464.45
13:00 | 321 | 4934.9 | 1559.9 | 6494.8
13:30 | 284.5 | 4820.4315 | 1525.65 | 6346.0815
14:00 | 248 | 4705.963 | 1491.4 | 6197.363
14:30 | 210 | 4736.369 | 1495.8 | 6232.169
15:00 | 172 | 4766.775 | 1500.2 | 6266.975
15:30 | 152.5 | 4789.6485 | 1506 | 6295.6485
16:00 | 133 | 4812.522 | 1511.8 | 6324.322
16:30 | 97.5 | 4911.376 | 1669.45 | 6580.826
17:00 | 62 | 5010.23 | 1827.1 | 6837.33
17:30 | 187.5 | 5423.615 | 2111.55 | 7535.165
18:00 | 313 | 5837 | 2396 | 8233
18:30 | 311.5 | 5874.5 | 2424 | 8298.5
19:00 | 310 | 5912 | 2452 | 8364
19:30 | 285 | 5814 | 2469 | 8283
20:00 | 265 | 5683 | 2434 | 8117 |  |  |  | Executive Engineer
20:30 | 251.5 | 5568.5 | 2369 | 7937.5 |  |  |  | Network Operation Division
21:00 | 238 | 5454 | 2304 | 7758
21:30 | 214 | 5280.5 | 2152.5 | 7433
22:00 | 190 | 5107 | 2001 | 7108 |  |  |  |  | Page 6 of 7
22:30 | 253 | 5004 | 1851 | 6855
23:00 | 316 | 4901 | 1701 | 6602
23:30 | 318 | 4751 | 1596.5 | 6347.5
24:00 | 320 | 4601 | 1492 | 6093
8364 MW (19:00 )
6434.1 MW (12:00 )

## En-Curve
DAILY ENERGY CURVE
Date | 2019-12-21 |  | Energy | 151214644
[10 empty] | 2019-12-21 | [5 empty] | QF-LDC-11
TIME | GAS | HVDC | P.GEN(GAS). | P.GEN(OIL). | COAL | HYDRO | OIL | SHORTAGE | TRIPURA
0:00 | 3951 | 201 | 1620 | 157 | 180 | 40 | 0 | 0 | 70
0:30 | 3730 | 169 | 1463.5 | 78.5 | 180 | 59 | 2 | 0 | 65 | Date: | 2019-12-21
1:00 | 3509 | 137 | 1307 | 0 | 180 | 78 | 4 | 0 | 60
1:30 | 3507.5 | 136.5 | 1187.5 | 0 | 180 | 78 | 4 | 0 | 59 | [7 empty] | Total Energy | 151.2146 | Total Energy Gen 151.215 MKWHr Energy Not Served 0.000 MKWHr Energy Requirement 151.215 MKWHr
2:00 | 3506 | 136 | 1068 | 0 | 180 | 78 | 4 | 0 | 58 | [7 empty] | Energy not Served | 0
2:30 | 3419 | 136.5 | 1051.5 | 0 | 180 | 79 | 4 | 0 | 58 | [7 empty] | Energy Requirement | 151.2146
3:00 | 3332 | 137 | 1035 | 0 | 180 | 80 | 4 | 0 | 58
3:30 | 3260 | 137 | 1037 | 0 | 180 | 81 | 4 | 0 | 57 | [6 empty] | Shortage
4:00 | 3188 | 137 | 1039 | 0 | 180 | 82 | 4 | 0 | 56
4:30 | 3142.5 | 137 | 1038.5 | 0 | 180 | 82 | 4 | 0 | 57
5:00 | 3097 | 137 | 1038 | 0 | 180 | 82 | 4 | 0 | 58
5:30 | 3188 | 137 | 1084 | 7.5 | 180 | 82 | 4 | 0 | 59
6:00 | 3279 | 137 | 1130 | 15 | 180 | 82 | 4 | 0 | 60
6:30 | 3361.5 | 136.5 | 1157.5 | 19.5 | 180 | 82 | 4 | 0 | 60 |  |  |  |  | Coal
7:00 | 3444 | 136 | 1185 | 24 | 180 | 82 | 4 | 0 | 60
7:30 | 3554 | 136 | 1350 | 44.5 | 180 | 82 | 4 | 0 | 63 |  |  |  | Oil |  |  |  | ,
8:00 | 3664 | 136 | 1515 | 65 | 180 | 82 | 4 | 0 | 66
8:30 | 3688.5 | 169 | 1626.5 | 98 | 180 | 82 | 4 | 0 | 67
9:00 | 3713 | 202 | 1738 | 131 | 180 | 82 | 4 | 0 | 68
9:30 | 3660 | 201.5 | 1719.5 | 175 | 180 | 82 | 20 | 0 | 72
10:00 | 3607 | 201 | 1701 | 219 | 180 | 82 | 36 | 0 | 76
10:30 | 3668 | 198 | 1720 | 218.5 | 179.5 | 82 | 37 | 0 | 77
11:00 | 3729 | 195 | 1739 | 218 | 179 | 82 | 38 | 0 | 78
11:30 | 3777 | 195 | 1749.5 | 233.5 | 179.5 | 81.5 | 38 | 0 | 79
12:00 | 3825 | 195 | 1760 | 249 | 180 | 81 | 38 | 0 | 80
12:30 | 3879 | 193 | 1762 | 224.5 | 180 | 81 | 38 | 0 | 80
13:00 | 3933 | 191 | 1764 | 200 | 180 | 81 | 38 | 0 | 80
13:30 | 3933 | 191 | 1764 | 200 | 180 | 81 | 38 | 0 | 80
14:00 | 3933 | 191 | 1764 | 200 | 180 | 81 | 38 | 0 | 80
14:30 | 3893.5 | 192 | 1721 | 173.5 | 180 | 81.5 | 38 | 0 | 80
15:00 | 3854 | 193 | 1678 | 147 | 180 | 82 | 38 | 0 | 80
15:30 | 3890 | 193 | 1676 | 147 | 180 | 82 | 38 | 0 | 80
16:00 | 3926 | 193 | 1674 | 147 | 180 | 82 | 38 | 0 | 80
16:30 | 3959 | 266 | 1717.5 | 242 | 180 | 82 | 49 | 0 | 83
17:00 | 3992 | 339 | 1761 | 337 | 180 | 82 | 60 | 0 | 86
17:30 | 3991 | 486 | 1817 | 792 | 180 | 82 | 91 | 0 | 96
18:00 | 3990 | 633 | 1873 | 1247 | 180 | 82 | 122 | 0 | 106
18:30 | 4074 | 633 | 1808 | 1311.5 | 180 | 82 | 105 | 0 | 105
19:00 | 4158 | 633 | 1743 | 1376 | 180 | 82 | 88 | 0 | 104
19:30 | 4209 | 633 | 1747 | 1240 | 180 | 82 | 88 | 0 | 104
20:00 | 4268 | 633 | 1758 | 1040 | 180 | 82 | 54 | 0 | 102
20:30 | 4239.5 | 633 | 1753 | 914 | 180 | 82 | 37 | 0 | 99
21:00 | 4211 | 633 | 1748 | 788 | 180 | 82 | 20 | 0 | 96
21:30 | 4158 | 587.5 | 1719.5 | 602.5 | 180 | 82 | 11.5 | 0 | 92
22:00 | 4105 | 542 | 1691 | 417 | 180 | 82 | 3 | 0 | 88
22:30 | 4124.5 | 422 | 1694.5 | 287 | 180 | 61.5 | 1.5 | 0 | 84
23:00 | 4144 | 302 | 1698 | 157 | 180 | 41 | 0 | 0 | 80
23:30 | 4047.5 | 251.5 | 1659 | 157 | 180 | 40.5 | 0 | 0 | 75 | Max Temp. in Dhaka |  | 15.5° C
24:00 | 3951 | 201 | 1620 | 157 | 180 | 40 | 0 | 0 | 70
Executive Engineer
Network Operation Division
Page 5 of 7
GAS
Oil
HVDC
COAL
HYDRO
Total Energy Gen 151.215 MKWHr Energy Not Served 0.000 MKWHr Energy Requirement 151.215 MKWHr
Note on W13: Author:

## Generation
2019-12-21
Si No | Unit | 1:00 | 2:00 | 3:00 | 4:00 | 5:00 | 6:00 | 7:00 | 8:00 | 9:00 | 10:00 | 11:00 | 12:00 | 13:00 | 14:00 | 15:00 | 16:00 | 17:00 | 18:00 | 18:30 | 19:00 | 19:30 | 20:00 | 21:00 | 22:00 | 23:00 | 24:00 | KWH
1 | Karnaphuli Hydro PP Unit-1, 2 & 3 | 38 | 38 | 40 | 42 | 42 | 42 | 42 | 42 | 42 | 42 | 42 | 41 | 41 | 41 | 42 | 42 | 42 | 42 |  | 42 | 42 | 42 | 42 | 42 | 41 | 40 | 961396
2 | Karnaphuli Hydro PP Unit-4 & 5 | 40 | 40 | 40 | 40 | 40 | 40 | 40 | 40 | 40 | 40 | 40 | 40 | 40 | 40 | 40 | 40 | 40 | 40 |  | 40 | 40 | 40 | 40 | 40 | 0 |  | 928000
3 | Chattogram TPP-1 | 120 | 120 | 120 | 120 | 120 | 120 | 120 | 120 | 120 | 120 | 120 | 120 | 120 | 120 | 120 | 120 | 120 | 120 |  | 120 | 120 | 120 | 120 | 120 | 120 | 120 | 2900000
4 | Chattogram TPP-2 | 120 | 120 | 120 | 120 | 100 | 100 | 110 | 120 | 120 | 120 | 120 | 120 | 120 | 120 | 120 | 120 | 120 | 120 |  | 120 | 120 | 120 | 120 | 120 | 120 | 120 | 2900000
5 | Raozan 25 MW PP | [26 empty] | 0
| Teknaf 20MW PP (Solartech) | [5 empty] | 0 | 1.2 | 7 | 13.1 | 17.2 | 19.7 | 18.6 | 19.6 | 10.23 | 11.38 | 2.51 | 0.23 | 0 | [8 empty] | 125955
6 | Sikalbaha 225MW CCPP (Gas) | 203 | 205 | 215 | 203 | 186 | 189 | 201 | 216 | 205 | 211 | 210 | 205 | 236 | 205 | 216 | 215 | 216 | 203 |  | 191 | 189 | 190 | 183 | 183 | 184 | 184 | 4789055
7 | Sikalbaha 225MW CCPP(Oil)
8
9 | Sikalbaha 150MW GTPP | 104 | 105 | 105 | 105 | 110 | 105 | 105 | 138 | 135 | 134 | 135 | 135 | 135 | 134 | 134 | 134 | 138 | 134 |  | 134 | 134 | 134 | 134 | 104 | 104 | 104 | 2950735
10 | Sikalbaha 150MW GTPP(Oil)
Dohazari -Kalaish 100 MW Peaking
12 | Hathazari 100 MW peaking PP
| Sikalbaha 105 MW PP (Baraka Sikalbaha) | [15 empty] | 0 | 4 | 17 |  | 0 | [6 empty] | 38472
Daudkandi 200 MW PP (B.Trac)
14 | Titas 50 MW Peaking PP
15 | 210 MW Siddhirgonj TPP
16 | Siddhirgonj 2*120 MW GTPP | 42 | 42 | 42 | 42 | 42 | 42 | 42 | 37 | 65 | 40 | 40 | 37 | 40 | 40 | 40 | 40 | 40 | 37 |  | 40 | 40 | 65 | 65 | 65 | 65 | 60 | 1187000
17 | Siddhirganj 335 MW CCPP | 250 | 220 | 220 | 220 | 210 | 210 | 210 | 210 | 305 | 250 | 333 | 365 | 361 | 300 | 300 | 300 | 300 | 340 |  | 336 | 340 | 339 | 358 | 300 | 300 | 300 | 6857767
18 | Kodda 300 MW PP Unit-2 (Summit) | [16 empty] | 0 | 15 |  | 25 | 15 | 0 |  |  |  |  | 55199
19 | Ashuganj 195MW PP (APSCL-United) | 65 | 8 | 8 | 8 | 8 | 8 | 8 | 45 | 45 | 45 | 45 | 45 | 45 | 45 | 45 | 45 | 45 | 103 |  | 158 | 158 | 158 | 158 | 112 | 112 | 112 | 1488727
20 | Ghorasal TPP (Unit-1&2) | 35 | 35 | 35 | 35 | 35 | 35 | 35 | 35 | 35 | 35 | 35 | 35 | 35 | 35 | 35 | 35 | 35 | 35 |  | 35 | 35 | 35 | 35 | 35 | 35 | 35 | 820000
21 | Ghorasal Repowered CCPP Unit-3
22 | Ghorasal Repowered CCPP Unit-4 | 100 | 100 | 100 | 100 | 100 | 100 | 100 | 100 | 120 | 150 | 150 | 150 | 150 | 153 | 150 | 155 | 150 | 150 |  | 152 | 151 | 150 | 150 | 150 | 150 | 150 | 2717000
23 | Ghorasal TPP Unit-5
24
25 | Ghorasal 365 MW CCPP Unit-7
26
28 | Ashuganj TPP Unit- 3 | 80 | 80 | 80 | 80 | 80 | 80 | 80 | 80 | 80 | 80 | 80 | 125 | 125 | 130 | 130 | 130 | 130 | 130 |  | 130 | 130 | 130 | 130 | 130 | 130 | 130 | 2590132
29 | Ashuganj TPP Unit- 4
30 | Ashuganj TPP Unit- 5
32 | Ashuganj 50 MW PP | 10 | 10 | 10 | 10 | 10 | 10 | 10 | 33 | 37 | 37 | 37 | 37 | 37 | 37 | 37 | 37 | 37 | 37 |  | 37 | 37 | 37 | 37 | 37 | 37 | 37 | 673992
33 | Ashuganj 225 MW CCPP
34 | Ashuganj 450 MW CCPP(South) | 270 | 290 | 305 | 275 | 270 | 295 | 325 | 320 | 315 | 295 | 290 | 360 | 340 | 320 | 325 | 360 | 360 | 325 |  | 325 | 290 | 295 | 275 | 280 | 285 | 270 | 7410000
| Ashuganj 450 MW CCPP(North) | 270 | 285 | 300 | 270 | 270 | 322 | 380 | 335 | 335 | 338 | 340 | 320 | 345 | 335 | 360 | 365 | 375 | 330 |  | 350 | 350 | 360 | 340 | 340 | 350 | 330 | 8277500
35 | Ashuganj 55 MW PP (Precision)
36 | Chandpur 150 MW CCPP | [12 empty] | 40 | 40 | 40 | 40 | 41 | 42 |  | 40 | 40 | 41 | 40 | 40 | 40 | 40 | 410490
37 | Tongi 80 MW GTPP
38 | Haripur GTPP
39 | Haripur 412 MW CCPP | 354 | 345 | 298 | 258 | 260 | 260 | 272 | 320 | 375 | 347 | 360 | 357 | 355 | 355 | 370 | 373 | 381 | 361 |  | 346 | 365 | 371 | 369 | 343 | 354 | 346 | 8256510
40 | Meghnaghat 450 MW CCPP(MPL) | 380 | 330 | 300 | 300 | 300 | 300 | 300 | 400 | 400 | 370 | 370 | 380 | 380 | 340 | 340 | 340 | 340 | 370 |  | 300 | 300 | 300 | 300 | 300 | 300 | 300 | 7795250
41 | Haripur 360MW CCPP(HPL) | 313 | 272 | 272 | 272 | 272 | 272 | 304 | 305 | 365 | 324 | 366 | 365 | 324 | 290 | 273 | 265 | 263 | 265 |  | 259 | 260 | 257 | 241 | 257 | 263 | 267 | 6917000
42 | RPCL 210MW CCPP | 159 | 157 | 112 | 111 | 113 | 112 | 112 | 170 | 158 | 159 | 158 | 135 | 133 | 133 | 133 | 133 | 133 | 110 |  | 110 | 110 | 111 | 110 | 110 | 111 | 112 | 3059560
43
44 | Fenchugonj CCPP Phase-1 | 60 | 60 | 60 | 60 | 40 | 40 | 40 | 59 | 60 | 60 | 60 | 60 | 60 | 60 | 60 | 59 | 59 | 58 |  | 60 | 60 | 58 | 58 | 60 | 60 | 60 | 1348000
45 | Fenchugonj CCPP Phase-2 | 89 | 89 | 89 | 89 | 89 | 89 | 89 | 89 | 89 | 89 | 89 | 89 | 89 | 89 | 89 | 92 | 92 | 87 |  | 87 | 87 | 87 | 87 | 87 | 87 | 87 | 2123760
46 | Shajibazar 330 MW CCPP | 77 | 75 | 40 | 39 | 41 | 41 | 43 | 100 | 0 | [5 empty] | 0 | 8 | 17 | 43 |  | 109 | 165 | 163 | 160 | 161 | 164 | 163 | 1315000
47 | Shahjibazar GTPP Unit- 8 & 9 | 58 | 58 | 58 | 58 | 58 | 58 | 58 | 58 | 33 | 33 | 33 | 31 | 69 | 69 | 69 | 68 | 68 | 69 |  | 69 | 69 | 69 | 68 | 69 | 69 | 69 | 1404960
48 | Shahjibazar 86MW PP (Shahjibazar) | 5 | 5 | 5 | 5 | 5 | 5 | 5 | 5 | 71 | 76 | 73 | 73 | 76 | 76 | 76 | 76 | 76 | 79 |  | 76 | 76 | 77 | 77 | 76 | 76 | 76 | 1230720
49 | Shahjibazar 50MW PP (EPL)
50 | Sylhet 150 MW CCPP
51 | Sylhet 20 MW GTPP | [9 empty] | 16 | 16 | 17 | 17 | 17 | 17 | 17 | 17 | 17 |  | 17 | 17 | 17 | 17 | 17 | 17 | 0 | 284000
52 | Sylhet 50MW PP (EPL) | 8 | 8 | 8 | 8 | 8 | 8 | 8 | 35 | 35 | 37 | 34 | 39 | 38 | 40 | 40 | 40 | 40 | 43 |  | 43 | 42 | 43 | 43 | 43 | 42 | 43 | 742160
53 | Sylhet 10MW PP (Desh) | [7 empty] | 0 |  | 10 | 10 | 10 | 10 | 10 | 10 | 0 | 10 | 10 |  | 10 | 10 | 10 | 10 | 10 | 10 | 0 | 138240
54 | Hobiganj 11MW PP Cofidence-E | [8 empty] | 5 | 8 | 8 | 8 | 8 | 8 | 8 | 8 | 8 | 8 |  | 8 | 11 | 11 | 11 | 11 | 11 |  | 121240
55 | Fenchugonj 51 MW PP (Barakatullah) | 5 | 5 | 5 | 5 | 5 | 5 | 5 | 16 | 39 | 39 | 42 | 43 | 42 | 42 | 44 | 44 | 45 | 44 |  | 45 | 48 | 46 | 47 | 47 | 47 | 47 | 738600
56 | Shahjahanulla 25 MW PP | [8 empty] | 3 | 16 | 24 | 24 | 24 | 24 | 16 | 16 | 8 | 16 |  | 16 | 16 | 16 | 16 | 24 | 24 |  | 275376
57 | Bibiana-II 341 MW CCPP (Summit)
58 | Nababganj 55 MW PP (Southern power ) | [26 empty] | 0
59 | Sikalbaha 51 MW PP(Energis)
60 | Barabkunda 22 MW PP (Regent) | 18 | 18 | 18 | 18 | 18 | 18 | 18 | 18 | 18 | 16 | 16 | 16 | 16 | 16 | 16 | 18 | 18 | 18 |  | 18 | 18 | 18 | 18 | 18 | 18 | 18 | 418990
61 | Narshingdi 22 MW PP (Doreen) | [9 empty] | 16 | 16 | 16 | 16 | 16 | 19 | 19 | 19 | 19 |  | 19 | 19 | 19 | 19 | 19 | 19 | 0 | 234288
62 | Tangail 22 MW PP (Doreen) | 0 | [6 empty] | 22 | 22 | 22 | [5 empty] | 0 | 20 | 22 |  | 22 | 22 | 22 | 22 | 22 | 22 | 22 | 219924
63 | Impoprt (Tripura) | 60 | 58 | 58 | 56 | 58 | 60 | 60 | 66 | 68 | 76 | 78 | 80 | 80 | 82 | 80 | 80 | 86 | 106 |  | 104 | 104 | 102 | 96 | 88 | 80 | 70 | 1839360
64 | Malancha, Ctg. EPZ (United) | 5 | 4 | 4 | 4 | 4 | 4 | 7 | 7 | 4 | 5 | 3 | 4 | 8 | 8 | 4 | 5 | 5 | 12 |  | 23 | 26 | 30 | 36 | 39 | 42 | 40 | 456480
65 | Feni 22MW PP (Doreen) | 0 | [6 empty] | 8 | 19 | 19 | 19 | 19 | 19 | 19 | 19 | 20 | 22 | 22 |  | 22 | 22 | 22 | 22 | 22 | 22 | 0 | 330840
66 | Feni 11 MW PP (Doreen) | [9 empty] | 8 | 8 | 8 | 8 | 8 | 8 | 8 | 8 | 11 |  | 11 | 11 | 11 | 11 | 11 | 11 |  | 133920
67 | Jangalia 33MW PP (Summit) | [8 empty] | 33 | 33 | 33 | 33 | 33 | 33 | 33 | 33 | 33 | 33 |  | 33 | 33 | 33 | 33 | 33 | 33 |  | 521100
68 | Cumilla 25 MW PP (Summit) | 20 | 15 | 15 | 15 | 15 | 15 | 15 | 0 | 3 | 3 | 3 | 3 | 3 | 3 | 2 | 4 | 4 | 8 |  | 13 | 15 | 15 | 15 | 15 | 15 | 9 | 220360
69 | Summit Ashulia | 25 | 25 | 25 | 25 | 25 | 25 | 25 | 25 | 0 | 0 | [5 empty] | 0 | 25 | 25 |  | 25 | 25 | 25 | 25 | 25 | 25 | 25 | 400000
70 | Summit Madhabdi | 32 | 32 | 28 | 28 | 28 | 28 | 28 | 28 | 28 | 0 | 5 | 10 | 10 | 10 | 0 | 10 | 10 | 16 |  | 32 | 32 | 32 | 32 | 32 | 32 | 32 | 541260
71 | Maona 33 MW PP(Summit) | 12 | 12 | 12 | 12 | 12 | 12 | 12 | 12 | 12 | 17 | 17 | 17 | 0 | 17 | 0 | [10 empty] | 20 | 327900
72 | Rupganj 33 MW PP(Summit) | 29 | 29 | 29 | 29 | 29 | 29 | 29 | 17 | 17 | 0 |  | 8 | 17 | 17 | 17 | 17 | 0 | 20 |  | 29 | 29 | 29 | 29 | 31 | 31 | 31 | 558000
73 | Ghorashal 108MW PP (Regent) | 13 | 13 | 13 | 13 | 13 | 13 | 12 | 80 | 100 | 101 | 104 | 107 | 107 | 107 | 107 | 107 | 104 | 104 |  | 104 | 104 | 104 | 104 | 104 | 104 | 104 | 1786681
| Feni Lanka Power | [15 empty] | 0 | 23 | 73 |  | 69 | 50 | 0 |  |  |  |  | 175560
76 | Siddhirganj Desh
77 | Siddhirganj 100 PP(Dutch Bangla) | [16 empty] | 0 | 12 |  | 30 | 6 | 6 | 0 |  |  |  | 58560
78 | Gazipur 52 MW PP | [16 empty] | 0 | 35 |  | 0 | [6 empty] | 62340
79 | Kodda 150MW PP | [15 empty] | 0 | 16 | 50 |  | 50 | 50 | 50 | 16 |  |  |  | 193440
80 | Jamalpur 95 MW PP(Powerpac) | [9 empty] | 9 | 8 | 8 | 0 |  |  | 0 | 1 | 66 |  | 94 | 94 | 94 | 94 | 94 | 48 | 0 | 564480
81 | Jangalia 52 MW PP (Lakdanavi)
| Gazipur 100 MW PP | [9 empty] | 34 | 34 | 34 | 70 | 17 | 17 | 17 | 20 | 70 |  | 88 | 70 | 34 | 0 |  |  |  | 460944
| Kaptai 7 MW Solar PP | [5 empty] | 0 | 0.138 | 0.4 | 1 | 1.8 | 2.8 | 5.2 | 5.1 | 2.433 | 1.195 | 0.912 | 0 | [9 empty] | 20760
| Jodiac Power | [26 empty] | 0
| Karnaphuli Power Ltd. | [26 empty] | 0
82 | Madanganj 102 PP(Summit) | [16 empty] | 0 | 9 |  | 15 | 0 | [5 empty] | 37560
83 | Pagla (DPA )
84 | B.Baria (Aggreko) 85MW
85 | Keraniganj 100 MW PP (Powerpac) | [26 empty] | 0
86 | Meghnaghat CCPP(Summit)
87 | Meghnaghat 100 MW(IEL) | [16 empty] | 0 | 42 |  | 40 | 7 | 7 | 0 |  |  |  | 112320
88 | Ghorashal 78.5 MW PP(MAX) | [9 empty] | 40 | 40 | 83 | 82 | 82 | 82 | 82 | 82 | 82 |  | 82 | 83 | 83 | 83 | 83 | 83 | 83 | 1146208
90 | Ashuganj 53MW PP (United)
91 | Juldah 100 MW Unit-1 (Acorn)
92 | Fenchuganj 44MW (Energyprima) | 5 | 5 | 5 | 5 | 5 | 5 | 5 | 5 | 10 | 50 | 50 | 50 | 50 | 50 | 50 | 50 | 50 | 50 |  | 50 | 50 | 50 | 50 | 50 | 50 | 50 | 831672
93 | Ashuganj 51 MW PP (Midland) | 5 | 5 | 5 | 5 | 5 | 5 | 5 | 8 | 43 | 43 | 43 | 43 | 43 | 43 | 43 | 43 | 43 | 43 |  | 43 | 43 | 43 | 43 | 43 | 43 | 43 | 770168
94 | Gagnagar 102 MW PP (Digital Power) | [8 empty] | 0 | 7 | 7 | 7 | 0 |  |  | 0 | 5 | 64 |  | 80 | 102 | 102 | 102 | 50 | 0 |  | 480096
95 | Patenga 50MW PP (Baraka) | [16 empty] | 0 | 44 |  | 48 | 6 | 8 | 0 |  |  |  | 102720
96 | Chattogram 108 MW PP (ECPV) | [16 empty] | 0 | 14 |  | 12 | 0 | [5 empty] | 57600
97 | Katpotti 52 MW PP (Sinha) | [16 empty] | 0 | 32 |  | 46 | 46 | 12 | 0 |  |  |  | 152448
98 | Bosila 108MW PP(CLC) | [26 empty] | 0
99 | Madanganj-55 MW PP(Summit) | [15 empty] | 0 | 1 | 16 |  | 0 |  | 0 | 15 | 0 |  |  | 62368
100 | Manikganj 55 MW PP (Northern) | [15 empty] | 0 | 11 | 35 |  | 55 | 55 | 0 |  | 55 |  |  | 151572
101 | Kushiara 163 MW CCPP (KP) | 130 | 100 | 100 | 100 | 100 | 100 | 100 | 163 | 163 | 130 | 130 | 130 | 130 | 130 | 163 | 163 | 163 | 163 |  | 130 | 130 | 130 | 130 | 100 | 100 | 100 | 3293934
102 | Sarishabari 3 MW Solar Plant | [7 empty] | 0.1 | 0.2 | 0.2 | 0.2 | 0.3 | 0.2 | 0.3 | 0.2 | 0.1 | 0 | [9 empty] | 1900
103 | Kamalaghat 54 MW PP(Banco Energy) | [9 empty] | 53 | 53 | 53 | 17 | 17 | 17 | 17 | 17 | 53 |  | 53 | 53 | 53 | 35 | 35 | 17 |  | 536760
104 | Keranigonj 300 MW PP (APR) | [21 empty] | 0 | 50 |  |  |  | 60584
105 | Bramhangoan 100 MW PP (Aggreko)
106 | Mymensingh 200 MW PP (United)
112 | Aurahati 100MW PP (Aggreko)
114 | Kodda 149 MW PP Unit-1 (Summit)
115 | Juldah 100 MW PP Unit-3 (Acorn) | [16 empty] | 0 | 100 |  | 100 | 100 | 100 | 0 |  |  |  | 312000
116 | Chandpur 200MW (Desh energy) | [16 empty] | 0 | 13 |  | 0 | [6 empty] | 24960
117 | Ashuganj 150MW PP (Midland) | [15 empty] | 0 | 6 | 16 |  | 0 | [6 empty] | 41818
118 | Bibiyana-III 400 MW CCPP | 290 | 308 | 321 | 291 | 291 | 359 | 411 | 382 | 350 | 363 | 366 | 355 | 350 | 354 | 382 | 383 | 385 | 350 |  | 369 | 367 | 383 | 358 | 362 | 365 | 352 | 8465000
| Jamalpur 115 MW PP (United) | [16 empty] | 0 | 55 |  | 70 | 70 | 70 | 70 | 30 |  |  | 354000
| Anwara 300 MW PP (United) | [8 empty] | 50 | 50 | 50 | 50 | 16 | 16 | 16 | 16 | 83 | 134 |  | 103 | 105 | 104 | 105 | 33 | 33 | 0 | 860618
120 | Eastern Zone Total | 3899 | 3726 | 3620 | 3476 | 3417 | 3561 | 3772.338 | 4276.5 | 4586.3 | 4635.2 | 4765.7 | 4924.1 | 4934.9 | 4705.963 | 4766.775 | 4812.522 | 5010.23 | 5837 |  | 5912 | 5814 | 5683 | 5454 | 5107 | 4901 | 4601 | 111213289
121
122
123 | Khulna 60MW
124 | Khulna 115 MW PP (KPCL-1 & 3)
125 | Khulna 115 PP MW (KPCL-2) | [15 empty] | 0 | 20 | 32 |  | 32 | 16 | 16 | 16 | 0 |  |  | 120960
126
127 | Khulna (Aggreeco) 55MW
128 | Faridpur 50 MW Peaking PP
Khulna 225 MW CCPP
129 | Rupsha 105 MW PP (Orion rupsha)
130
131
132
133
| Barisal 110 MW PP (Summit ) | [7 empty] | 0 | 16 | 16 | 16 | 32 | 32 | 32 | 32 | 32 | 64 | 110 |  | 110 | 110 | 110 | 110 | 80 | 32 | 16 | 850560
136 | Barisal GT PP Unit-1& 2
137 | Bhola 95 MW PP (Aggreko)
| Bhola 225 MW CCPP | 65 | 65 | 65 | 65 | 65 | 65 | 65 | 65 | 65 | 65 | 65 | 65 | 65 | 65 | 64 | 65 | 65 | 65 |  | 65 | 65 | 65 | 65 | 65 | 65 | 65 | 1564000
140 | Bhola 33 MW PP (Venture) | 7 | 6 | 6 | 6 | 8 | 9 | 8 | 8 | 8 | 8 | 8 | 8 | 8 | 9 | 8 | 8 | 6 | 9 |  | 9 | 7 | 9 | 9 | 8 | 8 | 7 | 187863
141 | Noapara 100 MW PP (Bangla Trac)
142 | Noapara 40 MW PP (Khanjahan Ali) | [17 empty] | 0 |  | 24 | 24 | 24 | 24 | 0 |  |  | 73875
143 | Gopalganj 100 MW Peaking PP | 4 | 4 | 4 | 4 | 4 | 4 | 4 | 4 | 4 | 4 | 4 | 4 | 4 | 4 | 4 | 4 | 4 | 4 |  | 4 | 4 | 4 | 4 | 3 | 0 |  | 77056
144 | Bheramara GTPP Unit-1,2 & 3
145 | Madhumati 100 MW PP | [7 empty] | 15 | 15 | 0 |  | 15 | 15 | 15 | 15 | 15 | 32 | 32 |  | 32 | 40 | 67 | 67 | 32 | 27 | 15 | 432576
146 | Bheramara HVDC | 137 | 136 | 137 | 137 | 137 | 137 | 136 | 136 | 202 | 201 | 195 | 195 | 191 | 191 | 193 | 193 | 339 | 633 |  | 633 | 633 | 633 | 633 | 542 | 302 | 201 | 6655272
147 | Bheramara 360 MW CCPP | 235 | 250 | 200 | 200 | 170 | 210 | 210 | 315 | 315 | 280 | 315 | 315 | 310 | 270 | 270 | 270 | 270 | 315 |  | 325 | 310 | 310 | 315 | 315 | 310 | 305 | 6607584
148
149
150 | Barapukuria TPP Unit-1
151 | Barapukuria TPP Unit-2
152 | Barapukuria 275 MW TPP Unit-3 | 180 | 180 | 180 | 180 | 180 | 180 | 180 | 180 | 180 | 180 | 179 | 180 | 180 | 180 | 180 | 180 | 180 | 180 |  | 180 | 180 | 180 | 180 | 180 | 180 | 180 | 4383900
153 | Baghabari 71 MW GTPP | 50 | 50 | 50 | 50 | 50 | 50 | 50 | 50 | 50 | 50 | 50 | 50 | 50 | 50 | 50 | 50 | 50 | 50 |  | 50 | 50 | 50 | 50 | 50 | 50 | 50 | 1195000
156 | Baghabari 100 MW GTPP
Baghabari 50 MW Peaking PP
157 | Sirajgonj 225MW CCPP Unit-1 (Gas) | 175 | 176 | 130 | 130 | 130 | 130 | 130 | 182 | 186 | 177 | 178 | 180 | 197 | 194 | 205 | 204 | 215 | 201 |  | 180 | 185 | 185 | 184 | 169 | 179 | 175 | 4505618
158 | Sirajgonj 225MW CCPP Unit-1(Oil)
Sirajgonj 225 MW CCPP Unit-2 (Gas)
Sirajgonj 225 MW CCPP Unit-2 (Oil)
159 | Sirajgonj 225MW CCPP Unit-3 (Gas) | 157 | 130 | 130 | 130 | 130 | 130 | 119 | 0 | [7 empty] | 0 | 3 | 43 |  | 113 | 130 | 130 | 130 | 130 | 130 | 130 | 2053891
Sirajgonj 225MW CCPP Unit-3 (Oil)
| Sirajgonj 400 MW CCPP Unit-4 | 366 | 307 | 304 | 308 | 305 | 396 | 418 | 430 | 423 | 387 | 385 | 344 | 385 | 358 | 357 | 370 | 453 | 460 |  | 374 | 374 | 382 | 381 | 383 | 382 | 348 | 8980454
160 | Sirajgonj 400MW CCPP Unit-4 (Oil)
161 | Bera 70 MW Peaking PP
162 | Bogra 22 MW PP (GBB) | [8 empty] | 18 | 22 | 22 | 22 | 22 | 22 | 22 | 22 | 22 | 22 |  | 22 | 22 | 22 | 22 | 22 | 22 | 0 | 317040
163 | Bogura 20 MW PP (Energyprima) | [7 empty] | 8 | 14 | 14 | 14 | 14 | 14 | 14 | 14 | 14 | 14 | 14 |  | 15 | 14 | 14 | 14 | 14 | 14 | 0 | 219960
164 | Ullapara 11 MW PP (Summit)
165 | Amnura 50 MW PP(Sinha) |  |  |  |  | 0 | 15 | 24 | 50 | 50 | 50 | 50 | 50 | 50 | 50 | 50 | 50 | 50 | 50 |  | 50 | 50 | 50 | 50 | 8 | 0 | 0 | 713500
166 | Katakhali 50 MW PP (Northern)
167 | Katakhali 50 MW Peaking PP
168 | Santahar 50 MW Peaking PP
169 | Natore 52 MW PP (Rajlanka)
170 | Chapainawabganj 100 MW Peaking PP | [8 empty] | 0 | 32 | 34 | 34 | 34 | 34 | 34 | 34 | 40 | 68 |  | 34 | 34 | 0 |  |  |  |  | 383036
171 | Baghabari 200 MW PP (Paramount)
| Bagura 113 MW PP (Confidence)-2 | [26 empty] | 0
172 | Confidence Power Bogura Unit-1 113 MW | [16 empty] | 0 | 30 |  | 90 | 108 | 70 | 0 |  |  |  | 265248
173 | Rangpur 20 MW GTPP
175 | Saidpur 20 MW GTPP
176 | Rangpur 113 MW PP (Confidence) | [16 empty] | 0 | 78 |  | 110 | 113 | 113 | 50 |  |  |  | 400320
177 | Sympa Solar Power 8MW | [5 empty] | 0 | 0.1 | 0.1 | 0.8 | 0.8 | 0.9 | 2 | 2.9 | 3.4 | 2.2 | 0.8 | 0.1 | 0 | [8 empty] | 13642
178
178