## Forecast
[5 empty] | Power Grid Company of Bangladesh Ltd. | [10 empty] | QF-LDC-07
|  |  | Report on Forecasted Generation & Demand of national grid on | [6 empty] | 2019-12-23 | Monday
|  | Date (day): | 2019-12-23 |  | Monday
| Probable Maximum |  | Generation : |  | (a) At Day Peak Hour : | 11210.6 | MW |  |  | (b) At Evening Peak Hour : |  | 14184 | MW
Sl. | [6 empty] | Present | Actual Generation |  | Forecasted Available Gen. on |  | Ev. Peak Gen.Shortage |  | Plants under |  | Probable
No. | Name of the Power Station |  | Fuel | Producer | Installed Capacity |  | Capacity | On | 2019-12-22 | 2019-12-23 | during | for Fuel | for plant. S/D | Shut down (date)/ |  | Start up
[8 empty] | Day Peak | Ev. Peak | Day Peak | Ev. Peak | Limitation | M/C Problem | Remarks |  | Date
[5 empty] | Unit No. X Capacity | MW | MW | MW | MW | MW | MW | MW | MW
1 | Ghorasal TPP (Unit-1&2) |  | Gas | PDB | 2*55 | 110 | 85 | 35 | 35 | 35 | 35 |  | 50 | Unit-1 Under maint.
| Ghorasal Repowered CCPP Unit-3 |  | Gas | PDB | 1*210 | 210 | 170 | 0 | 0 | 0 | 0 |  |  | Under maint.
| Ghorasal Repowered CCPP Unit-4 |  | Gas | PDB | 1*210 | 210 | 180 | 100 | 100 | 200 | 200
| Ghorasal TPP Unit-5 |  | Gas | PDB | 1*210 | 210 | 190 | 0 | 0 | 0 | 0 |  | 190 | Under maint
2 | Ghorasal 365 MW CCPP Unit-7 |  | Gas | PDB | 1*243+1*122 | 365 | 365 | 0 | 0 | 0 | 0 |  |  | Under maint
3 | Ghorashal 78.5 MW PP(MAX) |  | Gas | QRPP | 2*40 | 78 | 78 | 81 | 82 | 60 | 82 |  |  | Gas shortage
4 | Ghorashal 108MW PP (Regent) |  | Gas | IPP | 34*3.35 | 108 | 108 | 97 | 107 | 108 | 108
5 | Haripur GTPP |  | Gas | SBU, PDB | 2*32 | 64 | 40 | 0 | 0 | 0 | 0 |  | 40 | Under maint.
6 | Haripur 412 MW CCPP |  | Gas | EGCB | 1*273+1*139 | 412 | 412 | 361 | 340 | 320 | 360 |  | 139
7 | Haripur 360MW CCPP(HPL) |  | Gas | IPP | 1*235+1*125 | 360 | 360 | 290 | 250 | 360 | 360
8 | Meghnaghat 450 MW CCPP(MPL) |  | Gas | IPP | 2*150+1*150 | 450 | 450 | 340 | 400 | 450 | 450
9 | Meghnaghat 100 MW(IEL) |  | HFO | QRPP | 12*8.9 | 100 | 100 | 0 | 82 | 100 | 100
10 | Meghnaghat CCPP(Summit) |  | Gas | IPP | 2*110+1*110 | 305 | 305 | 0 | 0 | 0 | 0 | 305 |  | Gas shortage
11 | Madanganj 102 PP(Summit) |  | HFO | QRPP | 6*17 | 102 | 100 | 0 | 20 | 100 | 100
12 | Madanganj-55 MW PP(Summit) |  | HFO | (IPP) | 3*17.08+1*11.3 | 55 | 55 | 0 | 14 | 55 | 55
13 | Keraniganj 100 MW PP (Powerpac) |  | HFO | QRPP | 8*13.45 | 100 | 100 | 0 | 0 | 100 | 100
14 | Narshingdi 22 MW PP (Doreen) |  | Gas | SIPP, REB | 8*2.90 | 22 | 22 | 19 | 19 | 22 | 22
15 | 210 MW Siddhirgonj TPP |  | Gas | PDB | 1*210 | 210 | 115 | 0 | 0 | 0 | 0 |  | 115 | Under maint.
16 | Siddhirgonj 2*120 MW GTPP |  | Gas | EGCB | 2*105 | 210 | 210 | 39 | 32 | 0 | 0 | 210 |  | Gas shortage
17 | Siddhirganj 100 PP(Dutch Bangla) |  | HFO | QRPP | 12*8.9 | 100 | 100 | 0 | 40 | 100 | 100
18 | Siddhirganj 335 MW CCPP |  | Gas | EGCB | 1*217+118 | 335 | 335 | 280 | 280 | 335 | 335
19 | Gagnagar 102 MW PP (Digital Power) |  | HFO | IPP | 12*8.924 | 102 | 102 | 93 | 102 | 102 | 102 |  | 9 | Engine problem
20 | Katpotti 52 MW PP (Sinha) |  | HFO | IPP | 7*7.9 | 51 | 51 | 0 | 46 | 50 | 50
21 | Kamalaghat 54 MW PP(Banco Energy) |  | HFO | IPP | 3*18 | 54 | 54 | 53 | 53 | 54 | 54
22 | Kodda 150MW PP |  | HFO | BPDB-RPCL | 9*17.06 | 149 | 149 | 0 | 64 | 149 | 149
23 | Manikganj 55 MW PP (Northern) |  | HFO | IPP | 3*19.3 | 55 | 55 | 55 | 56 | 55 | 55
24 | Nababganj 55 MW PP (Southern power ) |  | HFO | IPP | 3*19.3 | 55 | 55 | 0 | 0 | 55 | 55
25 | Bosila 108MW PP(CLC) |  | HFO | IPP | 12*8.775+1*3.5 | 108 | 108 | 0 | 0 | 72 | 72 |  | 36 | Engine problem
26 | Summit Power,(Madhabdi+Ashulia) |  | Gas | SIPP,REB | 3*3.67+4*8.73 | 80 | 80 | 56 | 54 | 57 | 57 |  | 23 | Engine problem
27 | Maona 33 MW PP(Summit) |  | Gas | SIPP,REB | 4*8.73 | 33 | 33 | 0 | 20 | 33 | 33
28 | Rupganj 33 MW PP(Summit) |  | Gas | SIPP,REB | 4*8.73 | 33 | 33 | 33 | 33 | 33 | 33
29 | Gazipur 52 MW PP |  | HFO | IPP | 6*8.9 | 52 | 52 | 0 | 25 | 52 | 52
30 | Tongi 80 MW GTPP |  | Gas | PDB | 1* 105 | 105 | 105 | 0 | 0 | 0 | 0 | 105 |  | Gas shortage
31 | Kodda 300 MW PP Unit-2 (Summit) |  | HFO | IPP | 18*17.076 | 300 | 300 | 0 | 0 | 200 | 300
32 | Keranigonj 300 MW PP (APR) |  | HSD | IPP | 256*1.4 | 300 | 300 | 0 | 0 | 0 | 300
33 | Bramhangoan 100 MW PP (Aggreko) |  | HSD | IPP | 100 | 100 | 100 | 0 | 0 | 0 | 100
34 | Aurahati 100MW PP (Aggreko) |  | HSD | IPP | 0.85*23+0.95*91 | 100 | 100 | 0 | 0 | 0 | 100
35 | Kodda 149 MW PP Unit-1 (Summit) |  | HFO | IPP | 149 | 149 | 149 | 0 | 0 | 100 | 149
36 | Gazipur 100 MW PP |  | HFO | RPCL | 100 MW | 105 | 105 | 70 | 88 | 100 | 100
| Dhaka area Total |  |  |  |  | 6047 | 5811 | 2002 | 2342 | 3457 | 4168 | 620 | 602
37 | Chattogram TPP-1 |  | Gas | PDB | 1*210 | 210 | 180 | 120 | 120 | 120 | 120 | 60 |  | Gas shortage
| Chattogram TPP-2 |  | Gas | PDB | 1*210 | 210 | 180 | 120 | 120 | 120 | 120 | 60 |  | Gas shortage
38 | Raozan 25 MW PP |  | HFO | IPP | 3*8.9 | 25 | 25 | 0 | 0 | 25 | 25
39 | Teknaf 20MW PP (Solartech) |  | Solar | Teknaf Solartech Energy Ltd. | 20 | 20 | 20 | 20 | 0 | 20 | 0
40 | Patenga 50MW PP (Baraka) |  | HFO | IPP | 8*6.98 | 50 | 50 | 0 | 50 | 50 | 50
41 | Karnaphuli Hydro PP Unit-1,2,3,4, 5 |  | Hydro | PDB | 2*40+3*50 | 230 | 230 | 40 | 80 | 82 | 82 | 148 |  | Low water level
42 | Sikalbaha 225MW CCPP |  | Gas/HSD | PDB | 1*150+1*175 | 225 | 225 | 211 | 203 | 215 | 215
43 | Sikalbaha Peaking GT |  | Gas/HSD | PDB | 1*150 | 150 | 150 | 104 | 139 | 150 | 150
44 | Sikalbaha 105 MW PP (Baraka Sikalbaha) |  | HFO | IPP | 105 MW | 105 | 105 | 0 | 0 | 105 | 105
45 | Hathazari 100 MW peaking PP |  | HFO | PDB | 11*8.9 | 98 | 98 | 0 | 0 | 0 | 0 |  | 98 | Under maint.
46 | Dohazari -Kalaish 100 MW Peaking |  | HFO | PDB | 6*17 | 102 | 102 | 0 | 0 | 80 | 100
47 | Juldah 100 MW Unit-1 (Acorn) |  | HFO | QRPP | 8*13.45 | 100 | 100 | 0 | 0 | 100 | 100
48 | Juldah 100 MW PP Unit-3 (Acorn) |  | HFO | IPP | 0 | 100 | 100 | 100 | 100 | 100 | 100
49 | Barabkunda 22 MW PP (Regent) |  | Gas | SIPP, PDB | 8*2.90 | 22 | 22 | 16 | 16 | 21 | 21
* | Malancha, Ctg. EPZ (United) |  | Gas |  | 5*8.73+3*9.34 |  | 0 | 3 | 20 | 10 | 20
50 | Chattogram 108 MW PP (ECPV) |  | HFO | IPP | 16*7 | 108 | 108 | 0 | 0 | 50 | 100
51 | Kaptai 7 MW Solar PP |  | Solar | PDB | 7.4 MW | 7 | 7 | 1.6 | 0 | 5 | 0
52 | Anwara 300 MW PP (United) |  | HFO | IPP | 300 MW | 300 | 300 | 134 | 212 | 230 | 300
53 | Jodiac Power |  | HFO | IPP | 3*18.55+1*3.6 | 54 | 54 | 0 | 0 | 54 | 54
54 | Karnaphuli Power Ltd. |  | HFO | IPP | 110 | 110 | 110 | 0 | 0 | 50 | 110
| Chattogram area Total |  |  |  |  | 2226 | 2166 | 869.6 | 1060 | 1587 | 1772 | 268 | 98
55 | Ashuganj TPP Unit- 3 |  | Gas | APSCL | 1*150 | 150 | 135 | 130 | 130 | 100 | 130
| Ashuganj TPP Unit- 4 |  | Gas | APSCL | 1*150 | 150 | 129 | 0 | 0 | 0 | 0 |  | 129 | Under maint
| Ashuganj TPP Unit- 5 |  | Gas | APSCL | 1*150 | 150 | 134 | 0 | 0 | 0 | 0 | 134 |  | Gas shortage
56 | Ashuganj 225 MW CCPP |  | Gas | APSCL | 1*142+1*75 | 221 | 221 | 0 | 0 | 0 | 0 |  | 221 | Under Maint.
57 | Ashuganj 450 MW CCPP(North) |  | Gas | APSCL | 1*360 | 360 | 360 | 335 | 340 | 335 | 360 |  |  | FGMO
58 | Ashuganj 450 MW CCPP(South) |  | Gas | APSCL | 1*360 | 360 | 360 | 305 | 270 | 360 | 360 |  |  | FGMO
59 | Ashuganj 50 MW PP |  | Gas | APSCL | 14*3.968 | 53 | 45 | 33 | 37 | 10 | 37 |  | 8 | Engine problem
60 | Ashuganj 55 MW PP (Precision) |  | Gas | RPP | 15*4 | 55 | 55 | 0 | 0 | 0 | 0 |  | 55 | Under Maint.
61 | Ashuganj 53MW PP (United) |  | Gas | QRPP | 14*4 | 53 | 53 | 0 | 0 | 0 | 0 |  |  | Contract Expired
62 | Ashuganj 195MW PP (APSCL-United) |  | Gas | IPP | 20*9.73+1*16 | 195 | 195 | 158 | 107 | 150 | 185
63 | Ashuganj 51 MW PP (Midland) |  | Gas | IPP | 6*9.34 | 51 | 51 | 43 | 43 | 43 | 43 |  | 8 | Engine problem
64 | Ashuganj 150MW PP (Midland) |  | HFO | IPP | 23*7.015 | 150 | 150 | 0 | 0 | 100 | 150
65 | Titas 50 MW Peaking PP |  | HFO | PDB | 6*8.92 | 52 | 52 | 0 | 0 | 0 | 50
66 | Chandpur 150 MW CCPP |  | Gas | PDB | 1*106+1*57 | 163 | 163 | 50 | 50 | 50 | 50 |  | 113 | ST under shut down
67 | Chandpur 200MW (Desh energy) |  | HFO | IPP | 0 | 200 | 200 | 0 | 0 | 150 | 200
68 | Feni 22MW PP (Doreen) |  | Gas | SIPP, PDB | 8*2.90 | 22 | 22 | 21 | 22 | 22 | 22
69 | Feni 11 MW PP (Doreen) |  | Gas | SIPP, REB | 4*2.90 | 11 | 11 | 8 | 11 | 11 | 11
** | Impoprt (Tripura) |  |  | Imported power | 0 | 160 | 160 | 66 | 110 | 83 | 103
70 | Jangalia 33MW PP (Summit) |  | Gas | SIPP, PDB | 4*8.73 | 33 | 33 | 33 | 33 | 33 | 33
71 | Jangalia 52 MW PP (Lakdanavi) |  | HFO | IPP | 6*8.92 | 52 | 52 | 0 | 0 | 0 | 50
72 | Cumilla 25 MW PP (Summit) |  | Gas | SIPP, PDB | 3*3.67+2*6.97 | 25 | 25 | 14 | 14 | 20 | 20
73 | Daudkandi 200 MW PP (B.Trac) |  | HSD | IPP | 154*1.4 | 200 | 200 | 0 | 0 | 0 | 200
74 | Feni Lanka Power |  | HFO | IPP | 7*18.415+1*9.78 | 114 | 114 | 0 | 0 | 0 | 114
| Chowmuhani 113 MW |  | HFO | IPP | 12*9.78+2*3.1 | 0 | 0 | 0 | 0 | 0 | 0
| Cumilla Area Total |  |  |  |  | 2980 | 2920 | 1196 | 1167 | 1467 | 2118 | 134 | 534
75 | RPCL 210MW CCPP |  | Gas | IPP | 4*35+1*70 | 210 | 202 | 111 | 108 | 160 | 160 | 52 |  | Gas shortage
76 | Tangail 22 MW PP (Doreen) |  | Gas | SIPP, PDB | 8*2.90 | 22 | 22 | 0 | 22 | 22 | 22
77 | Jamalpur 95 MW PP(Powerpac) |  | HFO | IPP | 12*8.924 | 95 | 95 | 72 | 94 | 95 | 95
78 | Sarishabari 3 MW Solar Plant |  | Solar | IPP | 1*3 | 3 | 3 | 0.3 | 0 | 1.6 | 0
79 | Mymensingh 200 MW PP (United) |  | HFO | IPP | 200 | 200 | 200 | 0 | 0 | 100 | 200
80 | Jamalpur 115 MW PP (United) |  | HFO | IPP | 115 MW | 115 | 115 | 0 | 115 | 100 | 115
| Mymensingh Area Total |  |  |  |  | 645 | 637 | 183.3 | 339 | 478.6 | 592 | 52 | 0
81 | Fenchugonj CCPP Phase-1 |  | Gas | PDB | 2*32+1*33 | 97 | 70 | 60 | 59 | 60 | 60
82 | Fenchugonj CCPP Phase-2 |  | Gas | PDB | !F71 | 104 | 90 | 86 | 86 | 85 | 89
83 | Kushiara 163 MW CCPP (KP) |  | Gas | IPP | 1*109+1*54 | 163 | 163 | 100 | 130 | 163 | 163
84 | Shajibazar 330 MW CCPP |  | Gas | PDB | 3*110 | 330 | 330 | 164 | 144 | 160 | 160 |  |  | GT-2 Under maint
85 | Fenchugonj 51 MW PP (Barakatullah) |  | Gas | RPP | 19*2.90 | 51 | 51 | 14 | 47 | 51 | 51
86 | Fenchuganj 44MW (Energyprima) |  | Gas | RPP | 12*3.3+5*2 | 44 | 44 | 50 | 50 | 44 | 44
87 | Hobiganj 11MW PP Cofidence-E |  | Gas | SIPP, REB | 4*2.90 | 11 | 11 | 0 | 8 | 11 | 11
88 | Shahjibazar GTPP Unit- 8 & 9 |  | Gas | PDB | 2*35 | 70 | 66 | 56 | 70 | 66 | 66 |  |  | FGMO
89 | Shahjibazar 86MW PP (Shahjibazar) |  | Gas | RPP | 32*2.90 | 86 | 86 | 79 | 79 | 79 | 79 |  | 7 | Engine problem
90 | Shahjibazar 50MW PP (EPL) |  | Gas | RPP | 27*2.0 | 50 | 50 | 0 | 0 | 0 | 0 |  |  | Contact expired
91 | Sylhet 150 MW CCPP |  | Gas | PDB | 1*142 | 142 | 142 | 0 | 0 | 0 | 0 |  | 142 | Under maint.
92 | Sylhet 20 MW GTPP |  | Gas | PDB | 1*20 | 20 | 20 | 17 | 17 | 17 | 17
93 | Sylhet 50MW PP (EPL) |  | Gas | RPP | 27*2 | 50 | 50 | 40 | 43 | 40 | 40 |  | 10 | Engine problem
94 | Shahjahanulla 25 MW PP |  | Gas | SIPP, REB | 3*9.34 | 25 | 25 | 24 | 24 | 24 | 24
95 | Bibiana-II 341 MW CCPP (Summit) |  | Gas | IPP | 1*222+1*119 | 341 | 341 | 0 | 0 | 0 | 0 |  | 341 | Under maint. |  | 28/12/2019
96 | Bibiyana-III 400 MW CCPP |  | Gas | PDB | 400 MW | 400 | 400 | 378 | 366 | 400 | 400 |  |  | FGMO
97 | Sylhet 10MW PP (Desh) |  | Gas | RPP | 6*1.95 | 10 | 10 | 10 | 10 | 10 | 10
| Sylhet Area Total |  |  |  |  | 1994 | 1949 | 1078 | 1133 | 1210 | 1214 | 0 | 500
98 | Bheramara GTPP Unit-1,2 & 3 |  | HSD | PDB | 3*20 | 60 | 46 | 0 | 0 | 0 | 40
** | Bheramara (HVDC ) |  | 0 | Imported power | 2*500 | 1000 | 1000 | 304 | 646 | 311 | 657
99 | Khulna 115 PP MW (KPCL-2) |  | HFO | QRPP | 7*17 | 115 | 115 | 83 | 83 | 0 | 115
100 | Faridpur 50 MW Peaking PP |  | HFO | PDB | 8*6.89 | 54 | 54 | 0 | 0 | 0 | 25
101 | Khulna 225 MW CCPP |  | HSD | NWPGCL | 1*150+1*75 | 230 | 230 | 0 | 0 | 0 | 200
102 | Gopalganj 100 MW Peaking PP |  | HFO | PDB | 16*6.98 | 109 | 109 | 0 | 0 | 30 | 70
103 | Bheramara 360 MW CCPP |  | Gas | NWPGCL | 1*278+1*132 | 410 | 410 | 0 | 70 | 410 | 410 |  | 0 | GT at minimum mode+ST under maint
104 | Noapara 40 MW PP (Khanjahan Ali) |  | HFO | QRPP | 5*8.5 | 40 | 40 | 0 | 32 | 40 | 40
105 | Noapara 100 MW PP (Bangla Trac) |  | HSD | IPP | 70*1.4 | 100 | 100 | 0 | 58 | 80 | 100
106 | Rupsha 105 MW PP (Orion rupsha) |  | HFO | IPP | 6*18.445 | 105 | 105 | 0 | 0 | 50 | 105
107 | Madhumati 100 MW PP |  | HFO | IPP | 100 MW | 105 | 105 | 105 | 105 | 32 | 100
| Khulna Area Total |  |  |  |  | 2328 | 2314 | 492 | 994 | 953 | 1862 | 0 | 0
108 | Barisal 110 MW PP (Summit ) |  | HFO | IPP | 7*17.076 | 110 | 110 | 80 | 110 | 70 | 110
109 | Barisal GT PP Unit-1& 2 |  | HSD | PDB | 2*20 | 40 | 30 | 0 | 0 | 0 | 30
110 | Bhola 33 MW PP (Venture) |  | Gas | RPP | 1*34.50 | 33 | 33 | 8 | 9 | 20 | 20 |  | 13 | Engine problem
111 | Bhola 225 MW CCPP |  | Gas | PDB | 2*63+1*68 | 194 | 194 | 65 | 65 | 0 | 0 |  | 194 | Under maint.
112 | Bhola 95 MW PP (Aggreko) |  | Gas | QRPP | 96*1.10 | 95 | 95 | 0 | 0 | 95 | 95
| Barisal Area Total |  |  |  |  | 472 | 462 | 153 | 184 | 185 | 255 | 0 | 207
113 | Baghabari 71 MW GTPP |  | Gas | PDB | 1*71 | 71 | 71 | 50 | 60 | 50 | 50 | 21 |  | Gas shortage
| Baghabari 100 MW GTPP |  | Gas | PDB | 1*100 | 100 | 100 | 0 | 0 | 0 | 0 | 100 |  | Gas shortage
114 | Baghabari 50 MW Peaking PP |  | HFO | PDB | 6*8.9 | 52 | 52 | 0 | 50 | 0 | 50
115 | Bera 70 MW Peaking PP |  | HFO | PDB | 9*8.29 | 71 | 71 | 0 | 0 | 0 | 45
116 | Amnura 50 MW PP(Sinha) |  | HFO | QRPP | 7*7.79 | 50 | 50 | 0 | 50 | 50 | 50
117 | Katakhali 50 MW PP (Northern) |  | HFO | QRPP | 6*8.9 | 50 | 50 | 0 | 0 | 40 | 40 |  | 10 | Engine problem
118 | Katakhali 50 MW Peaking PP |  | HFO | PDB | 6*8.7 | 50 | 50 | 0 | 0 | 40 | 40
119 | Sirajgonj 225MW CCPP Unit-1 |  | Gas/HSD | NWPGCL | 1*150+1*75 | 210 | 210 | 161 | 164 | 210 | 210 |  |  | FGMO
120 | Sirajgonj 225MW CCPP Unit-2 |  | Gas/HSD | NWPGCL | 1*150+1*75 | 220 | 220 | 0 | 0 | 0 | 0 | 220 |  | Gas shortage.
121 | Sirajgonj 225MW CCPP Unit-3 |  | Gas/HSD | NWPGCL | 1*141 | 220 | 220 | 130 | 189 | 220 | 220 |  |  | FGMO
122 | Sirajgonj 400 MW CCPP Unit-4 |  | Gas/HSD | SNWPGCL | 1*282+1*132 | 414 | 414 | 378 | 377 | 400 | 430 |  |  | FGMO
123 | Santahar 50 MW Peaking PP |  | HFO | PDB | 6*8.7 | 50 | 50 | 0 | 0 | 0 | 36
124 | Bogra 22 MW PP (GBB) |  | Gas | RPP | 6*4 | 22 | 22 | 22 | 22 | 22 | 22
125 | Bogura 20 MW PP (Energyprima) |  | Gas | RPP | 5*3.3+5*2 | 20 | 10 | 14 | 14 | 14 | 14
126 | Ullapara 11 MW PP (Summit) |  | Gas | SIPP, REB | 4*2.90 | 11 | 11 | 0 | 0 | 11 | 11
127 | Natore 52 MW PP (Rajlanka) |  | HFO | IPP | 52 | 52 | 52 | 0 | 0 | 52 | 52
128 | Chapainawabganj 100 MW Peaking PP |  | HFO | PDB | 104 | 104 | 104 | 0 | 34 | 80 | 100
129 | Baghabari 200 MW PP (Paramount) |  | HSD | IPP | 200 MW | 200 | 200 | 0 | 0 | 200 | 200
130 | Bagura 113 MW PP (Confidence)-2 |  | HFO | IPP | 113 MW | 113 | 113 | 0 | 0 | 0 | 113
131 | Confidence Power Bogura Unit-1 113 MW |  | HFO | IPP | 6*18.55 | 113 | 113 | 0 | 108 | 113 | 113
| Rajshahi Area Total |  |  |  |  | 2193 | 2183 | 755 | 1068 | 1502 | 1796 | 341 | 10
132 | Barapukuria TPP Unit-1 |  | Coal | PDB | 1*125 | 125 | 85 | 0 | 0 | 0 | 0 |  | 85 | Under maint.
| Barapukuria TPP Unit-2 |  | Coal | PDB | 1*125 | 125 | 85 | 0 | 0 | 0 | 0 |  | 85 | Under maint.
133 | Barapukuria 275 MW TPP Unit-3 |  | Coal | PDB | 1*275 | 274 | 274 | 181 | 202 | 250 | 260
134 | Rangpur 20 MW GTPP |  | HSD | PDB | 1*20 | 20 | 20 | 0 | 0 | 0 | 17
135 | Saidpur 20 MW GTPP |  | HSD | PDB | 1*20 | 20 | 20 | 0 | 0 | 0 | 17
136 | Rangpur 113 MW PP (Confidence) |  | HFO | IPP | 113 MW | 113 | 113 | 0 | 111 | 113 | 113
137 | Sympa Solar Power 8MW |  | Solar | IPP | 8 MW | 8 | 8 | 1.1 | 0 | 8 | 0
| Rangpur Area Total |  |  |  |  | 685 | 605 | 182.1 | 313 | 371 | 407 | 0 | 170
| Total |  |  |  |  | 19570 | 19047 | 6911 | 8600 | 11210.6 | 14184 | 1415 | 2121
| Usable load at Substation end after deducting Auxiliary use & Transmission loss | [6 empty] | 6555.8067 | 8158 | 10634.4273 | 13455.0084
A. |  | 2019-12-22 | (Yesterday) |  |  |  |  | Sunday
1 | Highest Generation : |  |  | 8600 | MW at | 19:00 | hrs | 11 Evening Peak Hour : | [5 empty] | 19:00 | hrs.
2 | Minimum Generation : |  |  | 5021 | MW at | 4:00 | hrs | 12 Max. Demand (Generation end) at evening peak hour : | [5 empty] | 8600 | MW
3 | Day peak Generation : |  |  | 6911 | MW at | 12:00 | hrs | 13 Max. Demand (Substation end) at evening peak hour : | [5 empty] | 8158 | MW
4 | Evening peak Generation : |  |  | 8600 | MW at | 19:00 | hrs | 14 Load Shed (Substation end) at evening peak hour : | [5 empty] | 0 | MW
5 | Total Energy Generation : |  | 159.1577 | MKWHr | By Solar | 0.13277 | MKWHr | 15. Area wise Demand (S/S end), Supply (S/S end) & | [5 empty] | 16 Hourly Load Shed during
| By Gas : | 130.052 | MKWHr |  | By Oil: | 13.6914 | MKWHr | Load Shed (S/S end) at Evening peak hour in MW : | [5 empty] | Evening Peak hours :
| By Coal : | 4.4699 | MKWHr |  | By Hydro: | 1.2271 | MKWHr | Area | Demand | Supply |  | Loadshed |  | Time |  | Loadshed
6 | Generation Shortfall : |  | For Fuel Limitation = |  |  | 1415 | MW | Dhaka | 2909 | 2909 |  | 0
|  |  | For Plants S/D or M/C prob = |  |  | 2121 | MW | Chittagong | 862 | 862 |  | 0 |  | 18:00 |  | 0
|  |  | Total = |  |  | 3536 | MW | Khulna | 1032 | 1032 |  | 0 |  | 18:30 |  | 0
7 | Total Gas Supplied : |  |  | 1155.11 | MMCFD |  |  | Rajshahi | 851 | 851 |  | 0 |  | 19:00 |  | 0
8 | Fuel Cost : | i) Gas : | Taka | 128046417.108 | ii) Oil : | Taka | 128160288.57 | Comilla | 728 | 728 |  | 0 |  | 19:30 |  | 0
|  | iii) Coal : | Taka | 18281891 | Total | Taka | 274488596.678 | Mymensingh | 653 | 653 |  | 0 |  | 20:00 |  | 0
9 | Power flow through E-W Interconnectors : |  |  |  | i) Energy | 4.9365 | MKWHr. | Sylhet | 313 | 313 |  | 0 |  | 21:00 |  | 0
| ii) During Peak Demand : |  |  | -300 | MW (E to W) at | 19:00 | hrs | Barisal | 232 | 232 |  | 0 |  | 22:00 |  | 0
| iii) Maximum : |  |  | -550 | MW at | 8:00 | hrs | Rangpur | 578 | 578 |  | 0 |  | 23:00 |  | 0
10 | Maximum Temperature in Dhaka was |  |  |  | 15.5° C |  |  | Total | 8158 | 8158 |  | 0
B. |  | 2019-12-23 | (Today) |  |  |  | Monday |  |  | Probable max. temperature in Dhaka |  |  | 24.6° C
Forecast
1 | Maximum Demand* Evening (Generation end) |  |  |  | 8600 | MW |  | 6 Total Load Shed forecast (Substation end) : |  |  |  |  | 0 | MW
2 | Maximum Generation (Generation end) |  |  |  | 14184 | MW |  | 7 Area wise Load Shed forecast (Substation end) :
3 | Maximum Demand* Day (Generation end) |  |  |  | 6900 | MW
4 | Reserve(Generation end) |  |  |  | 5584 | MW |  | Dhaka | Chittagong | Khulna | Rajshahi | Comilla | Mymensingh | Sylhet | Barisal | Rangpur
5 | Total Energy Generation |  |  |  | 159.1577 | MKWHr |  | MW | MW | MW | MW | MW | MW | MW | MW | MW
6 | Actual Minimum Generation up to 8:00 hrs. |  |  |  | 4939 | MW at | 5:00 | 0 | 0 | 0 | 0 | 0 | 0 | 0 | 0 | 0
* Import Through HVDC C/B Interconnector : |  |  |  |  | i) Energy | 7.7884 | MKWHr. | ii) HVDC Flow at Peak Time |  | 646 | MW at | 19:00 | hrs.
* Import Through Comilla C/B Interconnector : |  |  |  |  | i) Energy | 1.7962 | MKWHr. | iii) Maximum HVDC Flow : |  | 646 | MW at | 19:00 | hrs.
*Cost for HVDC, Tripura & Solar energy is not usually included in the total fuel cost.
Water Level of Kaptai Lake at 06:00 hr (ft): |  |  |  |  | (a) Yesterday : | 96.91 |  | (b) Today: | 96.79 |  | (c) Rule Curve: |  | 103.9
.
|  |  |  | Sub Divisional Engineer | [6 empty] | Executive Engineer
|  |  |  | Network Operation Division | [6 empty] | Network Operation Division

## YesterdayGen
2019-12-22
Plant Name | Ghorasal TPP (Unit-1&2) | Ghorasal Repowered CCPP Unit-3 | Ghorasal Repowered CCPP Unit-4 | Ghorasal TPP Unit-5 | Ghorasal 365 MW CCPP Unit-7 | Ghorashal 108MW PP (Regent) | Ghorashal 78.5 MW PP(MAX) | Haripur 412 MW CCPP | Haripur 360MW CCPP(HPL) | Plant Removed | Haripur GTPP | Meghnaghat 450 MW CCPP(MPL) | Meghnaghat CCPP(Summit) | Meghnaghat 100 MW(IEL) | Madanganj 102 PP(Summit) | Madanganj-55 MW PP(Summit) | Siddhirganj 335 MW CCPP | 210 MW Siddhirgonj TPP | Siddhirgonj 2*120 MW GTPP | Siddhirganj Desh | Siddhirganj 100 PP(Dutch Bangla) | Gagnagar 102 MW PP (Digital Power) | Kodda 150MW PP | Keraniganj 100 MW PP (Powerpac) | Bosila 108MW PP(CLC) | Pagla (DPA ) | Katpotti 52 MW PP (Sinha) | Kamalaghat 54 MW PP(Banco Energy) | Manikganj 55 MW PP (Northern) | Nababganj 55 MW PP (Southern power ) | Narshingdi 22 MW PP (Doreen) | Summit Ashulia | Summit Madhabdi | Maona 33 MW PP(Summit) | Rupganj 33 MW PP(Summit) | Gazipur 52 MW PP | Tongi 80 MW GTPP | Karnaphuli Hydro PP Unit-1, 2 & 3 | Karnaphuli Hydro PP Unit-4 & 5 | Chattogram TPP-1 | Chattogram TPP-2 | Raozan 25 MW PP | Sikalbaha 225MW CCPP (Gas) | Sikalbaha 225MW CCPP(Oil) | Sikalbaha 150MW GTPP | Sikalbaha 150MW GTPP(Oil) | Plant Removed | Sikalbaha 51 MW PP(Energis) | Hathazari 100 MW peaking PP | Dohazari -Kalaish 100 MW Peaking | Juldah 100 MW Unit-1 (Acorn) | Chattogram 108 MW PP (ECPV) | Patenga 50MW PP (Baraka) | Barabkunda 22 MW PP (Regent) | Malancha, Ctg. EPZ (United) | Ashuganj TPP Unit- 3 | Ashuganj TPP Unit- 4 | Ashuganj TPP Unit- 5 | Ashuganj 450 MW CCPP(North) | Ashuganj 450 MW CCPP(South) | Ashuganj 225 MW CCPP | Ashuganj 195MW PP (APSCL-United) | Chandpur 150 MW CCPP | Ashuganj 50 MW PP | Ashuganj 55 MW PP (Precision) | Ashuganj 53MW PP (United) | Ashuganj 51 MW PP (Midland) | B.Baria (Aggreko) 85MW | Titas 50 MW Peaking PP | Jangalia 52 MW PP (Lakdanavi) | Feni 22MW PP (Doreen) | Feni 11 MW PP (Doreen) | Jangalia 33MW PP (Summit) | Cumilla 25 MW PP (Summit) | Impoprt (Tripura) | RPCL 210MW CCPP | Jamalpur 95 MW PP(Powerpac) | Tangail 22 MW PP (Doreen) | Sarishabari 3 MW Solar Plant | Fenchugonj CCPP Phase-1 | Fenchugonj CCPP Phase-2 | Fenchugonj 51 MW PP (Barakatullah) | Fenchuganj 44MW (Energyprima) | Kushiara 163 MW CCPP (KP) | Shajibazar 330 MW CCPP | Shahjibazar GTPP Unit- 8 & 9 | Shahjibazar 86MW PP (Shahjibazar) | Shahjibazar 50MW PP (EPL) | Sylhet 150 MW CCPP | Sylhet 20 MW GTPP | Sylhet 50MW PP (EPL) | Sylhet 10MW PP (Desh) | Bibiana-II 341 MW CCPP (Summit) | Shahjahanulla 25 MW PP | Hobiganj 11MW PP Cofidence-E | Daudkandi 200 MW PP (B.Trac) | Kodda 300 MW PP Unit-2 (Summit) | Keranigonj 300 MW PP (APR) | Bramhangoan 100 MW PP (Aggreko) | Mymensingh 200 MW PP (United) | Aurahati 100MW PP (Aggreko) | Kodda 149 MW PP Unit-1 (Summit) | Teknaf 20MW PP (Solartech) | Juldah 100 MW PP Unit-3 (Acorn) | Chandpur 200MW (Desh energy) | Ashuganj 150MW PP (Midland) | Bibiyana-III 400 MW CCPP | Jamalpur 115 MW PP (United) | Gazipur 100 MW PP | Sikalbaha 105 MW PP (Baraka Sikalbaha) | Kaptai 7 MW Solar PP | Anwara 300 MW PP (United) | Jodiac Power | Karnaphuli Power Ltd. | Feni Lanka Power | Chowmuhani 113 MW | EasternBlank | Bheramara (HVDC ) | Bheramara GTPP Unit-1,2 & 3 | Bheramara 360 MW CCPP | Khulna 115 MW PP (KPCL-1 & 3) | Khulna 115 PP MW (KPCL-2) | Khulna 225 MW CCPP | Khulna 60MW | Khulna (Aggreeco) 55MW | Faridpur 50 MW Peaking PP | Gopalganj 100 MW Peaking PP | Noapara 40 MW PP (Khanjahan Ali) | Bhola 225 MW CCPP | Bhola 33 MW PP (Venture) | Barisal 110 MW PP (Summit ) | Barisal GT PP Unit-1& 2 | Baghabari 100 MW GTPP | Baghabari 71 MW GTPP | Baghabari 50 MW Peaking PP | Bera 70 MW Peaking PP | Chapainawabganj 100 MW Peaking PP | Amnura 50 MW PP(Sinha) | Katakhali 50 MW PP (Northern) | Katakhali 50 MW Peaking PP | Natore 52 MW PP (Rajlanka) | Santahar 50 MW Peaking PP | Bogra 22 MW PP (GBB) | Bogura 20 MW PP (Energyprima) | Ullapara 11 MW PP (Summit) | Barapukuria TPP Unit-1 | Barapukuria TPP Unit-2 | Barapukuria 275 MW TPP Unit-3 | Rangpur 20 MW GTPP | Saidpur 20 MW GTPP | Sirajgonj 225MW CCPP Unit-1 (Gas) | Sirajgonj 225MW CCPP Unit-1(Oil) | Sirajgonj 225 MW CCPP Unit-2 (Gas) | Sirajgonj 225 MW CCPP Unit-2 (Oil) | Bhola 95 MW PP (Aggreko) | Noapara 100 MW PP (Bangla Trac) | Sirajgonj 225MW CCPP Unit-3 (Gas) | Sirajgonj 225MW CCPP Unit-3 (Oil) | Sirajgonj 400 MW CCPP Unit-4 | Rupsha 105 MW PP (Orion rupsha) | Baghabari 200 MW PP (Paramount) | Bagura 113 MW PP (Confidence)-2 | Madhumati 100 MW PP | Rangpur 113 MW PP (Confidence) | Sirajgonj 400MW CCPP Unit-4 (Oil) | Sympa Solar Power 8MW | Confidence Power Bogura Unit-1 113 MW | WesternBlank | Eastern Grid Total | Western Grid Total | Total (MW) | Gas (Public) | HVDC | Gas (Private) | Oil (Private) | Coal | Hydro | Oil (Public) | Tripura | Solar | Shortage | Water Level
1:00 | 35 | 0 | 149 | 0 | 0 | 52 | 40 | 342 | 292 |  | 0 | 300 | 0 | 0 | 0 | 0 | 305 | 0 | 40 | 0 | 0 | 0 | 0 | 0 | 0 | 0 | 0 | 0 | 0 | 0 | 0 | 25 | 32 | 20 | 31 | 0 | 0 | 40 | 0 | 120 | 120 | 0 | 182 | 0 | 104 | 0 |  | 0 | 0 | 0 | 0 | 0 | 0 | 18 | 42 | 130 | 0 | 0 | 330 | 270 | 0 | 112 | 40 | 37 | 0 | 0 | 5 | 0 | 0 | 0 | 0 | 0 | 0 | 9 | 66 | 112 | 0 | 0 | 0 | 60 | 86 | 5 | 2 | 100 | 161 | 40 | 8 | 0 | 0 | 0 | 12 | 0 | 0 | 0 | 0 | 0 | 0 | 0 | 0 | 0 | 0 | 0 | 0 | 0 | 0 | 0 | 350 | 0 | 0 | 0 | 0 | 0 | 0 | 0 | 0 |  |  | 136 | 0 | 298 | 0 | 0 | 0 | 0 | 0 | 0 | 0 | 0 | 65 | 7 | 0 | 0 | 0 | 50 | 0 | 0 | 0 | 0 | 0 | 0 | 0 | 0 | 0 | 0 | 0 | 0 | 0 | 180 | 0 | 0 | 170 | 0 | 0 | 0 | 0 | 0 | 130 | 0 | 355 | 0 | 0 | 0 | 0 | 0 | 0 | 0 | 0 |  | 4224 | 1391 | 5615 | 3861 | 136 | 1332 | 0 | 180 | 40 | 0 | 66 | 0 | 0 | 96.93
2:00 | 35 | 0 | 149 | 0 | 0 | 13 | 40 | 343 | 281 |  | 0 | 300 | 0 | 0 | 0 | 0 | 250 | 0 | 40 | 0 | 0 | 0 | 0 | 0 | 0 | 0 | 0 | 0 | 0 | 0 | 0 | 25 | 32 | 20 | 31 | 0 | 0 | 41 | 0 | 120 | 120 | 0 | 184 | 0 | 104 | 0 |  | 0 | 0 | 0 | 0 | 0 | 0 | 18 | 40 | 130 | 0 | 0 | 330 | 270 | 0 | 8 | 40 | 10 | 0 | 0 | 5 | 0 | 0 | 0 | 0 | 0 | 0 | 9 | 62 | 137 | 0 | 0 | 0 | 60 | 86 | 5 | 2 | 100 | 156 | 40 | 8 | 0 | 0 | 0 | 12 | 0 | 0 | 0 | 0 | 0 | 0 | 0 | 0 | 0 | 0 | 0 | 0 | 0 | 0 | 0 | 350 | 0 | 0 | 0 | 0 | 0 | 0 | 0 | 0 |  |  | 136 | 0 | 298 | 0 | 0 | 0 | 0 | 0 | 0 | 0 | 0 | 65 | 6 | 0 | 0 | 0 | 50 | 0 | 0 | 0 | 0 | 0 | 0 | 0 | 0 | 0 | 0 | 0 | 0 | 0 | 180 | 0 | 0 | 169 | 0 | 0 | 0 | 0 | 0 | 130 | 0 | 305 | 0 | 0 | 0 | 0 | 0 | 0 | 0 | 0 |  | 4006 | 1339 | 5345 | 3801 | 136 | 1125 | 0 | 180 | 41 | 0 | 62 | 0 | 0 | 96.93
3:00 | 35 | 0 | 100 | 0 | 0 | 13 | 40 | 315 | 283 |  | 0 | 300 | 0 | 0 | 0 | 0 | 250 | 0 | 40 | 0 | 0 | 0 | 0 | 0 | 0 | 0 | 0 | 0 | 0 | 0 | 0 | 25 | 32 | 20 | 31 | 0 | 0 | 41 | 0 | 120 | 120 | 0 | 184 | 0 | 104 | 0 |  | 0 | 0 | 0 | 0 | 0 | 0 | 18 | 40 | 100 | 0 | 0 | 275 | 285 | 0 | 8 | 40 | 10 | 0 | 0 | 5 | 0 | 0 | 0 | 0 | 0 | 0 | 9 | 62 | 134 | 0 | 0 | 0 | 40 | 86 | 5 | 2 | 100 | 150 | 40 | 8 | 0 | 0 | 0 | 12 | 0 | 0 | 0 | 0 | 0 | 0 | 0 | 0 | 0 | 0 | 0 | 0 | 0 | 0 | 0 | 301 | 0 | 0 | 0 | 0 | 0 | 0 | 0 | 0 |  |  | 137 | 0 | 305 | 0 | 0 | 0 | 0 | 0 | 0 | 0 | 0 | 65 | 6 | 0 | 0 | 0 | 50 | 0 | 0 | 0 | 0 | 0 | 0 | 0 | 0 | 0 | 0 | 0 | 0 | 0 | 180 | 0 | 0 | 181 | 0 | 0 | 0 | 0 | 0 | 130 | 0 | 306 | 0 | 0 | 0 | 0 | 0 | 0 | 0 | 0 |  | 3783 | 1360 | 5143 | 3595 | 137 | 1128 | 0 | 180 | 41 | 0 | 62 | 0 | 0 | 96.92
4:00 | 35 | 0 | 100 | 0 | 0 | 13 | 40 | 300 | 281 |  | 0 | 300 | 0 | 0 | 0 | 0 | 250 | 0 | 40 | 0 | 0 | 0 | 0 | 0 | 0 | 0 | 0 | 0 | 0 | 0 | 0 | 25 | 28 | 20 | 31 | 0 | 0 | 42 | 0 | 120 | 120 | 0 | 184 | 0 | 104 | 0 |  | 0 | 0 | 0 | 0 | 0 | 0 | 18 | 32 | 100 | 0 | 0 | 260 | 270 | 0 | 8 | 40 | 10 | 0 | 0 | 5 | 0 | 0 | 0 | 0 | 0 | 0 | 9 | 60 | 134 | 0 | 0 | 0 | 40 | 86 | 5 | 2 | 100 | 150 | 40 | 8 | 0 | 0 | 0 | 12 | 0 | 0 | 0 | 0 | 0 | 0 | 0 | 0 | 0 | 0 | 0 | 0 | 0 | 0 | 0 | 291 | 0 | 0 | 0 | 0 | 0 | 0 | 0 | 0 |  |  | 137 | 0 | 305 | 0 | 0 | 0 | 0 | 0 | 0 | 0 | 0 | 65 | 6 | 0 | 0 | 0 | 50 | 0 | 0 | 0 | 0 | 0 | 0 | 0 | 0 | 0 | 0 | 0 | 0 | 0 | 180 | 0 | 0 | 130 | 0 | 0 | 0 | 0 | 0 | 130 | 0 | 305 | 0 | 0 | 0 | 0 | 0 | 0 | 0 | 0 |  | 3713 | 1308 | 5021 | 3485 | 137 | 1117 | 0 | 180 | 42 | 0 | 60 | 0 | 0 | 96.92
5:00 | 35 | 0 | 100 | 0 | 0 | 13 | 40 | 270 | 262 |  | 0 | 300 | 0 | 0 | 0 | 0 | 250 | 0 | 40 | 0 | 0 | 0 | 0 | 0 | 0 | 0 | 0 | 0 | 0 | 0 | 0 | 25 | 28 | 20 | 31 | 0 | 0 | 42 | 0 | 120 | 120 | 0 | 190 | 0 | 104 | 0 |  | 0 | 0 | 0 | 0 | 0 | 0 | 18 | 32 | 80 | 0 | 0 | 285 | 290 | 0 | 8 | 40 | 10 | 0 | 0 | 5 | 0 | 0 | 0 | 0 | 0 | 0 | 9 | 62 | 136 | 0 | 0 | 0 | 40 | 86 | 5 | 2 | 100 | 149 | 40 | 8 | 0 | 0 | 0 | 12 | 0 | 0 | 0 | 0 | 0 | 0 | 0 | 0 | 0 | 0 | 0 | 0 | 0 | 0 | 0 | 305 | 0 | 0 | 0 | 0 | 0 | 0 | 0 | 0 |  |  | 135 | 0 | 310 | 0 | 0 | 0 | 0 | 0 | 0 | 0 | 0 | 65 | 6 | 0 | 0 | 0 | 50 | 0 | 0 | 0 | 0 | 0 | 0 | 0 | 0 | 0 | 0 | 0 | 0 | 0 | 180 | 0 | 0 | 130 | 0 | 0 | 0 | 0 | 0 | 130 | 0 | 305 | 0 | 0 | 0 | 0 | 0 | 0 | 0 | 0 |  | 3712 | 1311 | 5023 | 3506 | 135 | 1098 | 0 | 180 | 42 | 0 | 62 | 0 | 0 | 96.91
6:00 | 35 | 0 | 97 | 0 | 0 | 13 | 40 | 300 | 292 |  | 0 | 300 | 0 | 0 | 0 | 0 | 270 | 0 | 90 | 0 | 0 | 0 | 0 | 0 | 0 | 0 | 0 | 0 | 0 | 0 | 0 | 25 | 28 | 20 | 31 | 0 | 0 | 42 | 0 | 120 | 120 | 0 | 183 | 0 | 104 | 0 |  | 0 | 0 | 0 | 0 | 0 | 0 | 18 | 38 | 90 | 0 | 0 | 260 | 270 | 0 | 8 | 40 | 10 | 0 | 0 | 5 | 0 | 0 | 0 | 0 | 0 | 0 | 9 | 64 | 162 | 0 | 0 | 0 | 40 | 86 | 5 | 2 | 130 | 149 | 40 | 8 | 0 | 0 | 0 | 12 | 0 | 0 | 0 | 0 | 0 | 0 | 0 | 0 | 0 | 0 | 0 | 0 | 0 | 0 | 0 | 295 | 0 | 0 | 0 | 0 | 0 | 0 | 0 | 0 |  |  | 136 | 0 | 310 | 0 | 0 | 0 | 0 | 0 | 0 | 0 | 0 | 65 | 6 | 0 | 0 | 0 | 50 | 0 | 0 | 0 | 0 | 0 | 0 | 0 | 0 | 0 | 0 | 0 | 0 | 0 | 180 | 0 | 0 | 130 | 0 | 0 | 0 | 0 | 0 | 130 | 0 | 307 | 0 | 0 | 0 | 0 | 0 | 0 | 0 | 0 |  | 3851 | 1314 | 5165 | 3577 | 136 | 1166 | 0 | 180 | 42 | 0 | 64 | 0 | 0 | 96.91
7:00 | 35 | 0 | 100 | 0 | 0 | 81 | 40 | 341 | 322 |  | 0 | 330 | 0 | 0 | 0 | 0 | 276 | 0 | 97 | 0 | 0 | 0 | 0 | 0 | 0 | 0 | 0 | 0 | 0 | 0 | 0 | 25 | 28 | 17 | 31 | 0 | 0 | 42 | 0 | 120 | 120 | 0 | 184 | 0 | 104 | 0 |  | 0 | 0 | 0 | 0 | 0 | 0 | 18 | 42 | 100 | 0 | 0 | 295 | 275 | 0 | 83 | 40 | 37 | 0 | 0 | 14 | 0 | 0 | 0 | 18 | 0 | 0 | 9 | 64 | 163 | 0 | 22 | 0 | 40 | 86 | 5 | 9 | 130 | 149 | 40 | 5 | 0 | 0 | 0 | 40 | 0 | 0 | 0 | 0 | 0 | 0 | 0 | 0 | 0 | 0 | 0 | 0.4 | 0 | 0 | 0 | 289 | 0 | 0 | 0 | 0.1 | 0 | 0 | 0 | 0 |  |  | 136 | 0 | 315 | 0 | 0 | 0 | 0 | 0 | 0 | 0 | 0 | 65 | 6 | 0 | 0 | 0 | 50 | 0 | 0 | 0 | 0 | 0 | 0 | 0 | 0 | 0 | 14 | 0 | 0 | 0 | 180 | 0 | 0 | 168 | 0 | 0 | 0 | 0 | 0 | 130 | 0 | 306 | 0 | 0 | 0 | 0 | 0 | 0 | 0.1 | 0 |  | 4266.5 | 1370.1 | 5636.6 | 3787 | 136 | 1427 | 0 | 180 | 42 | 0 | 64 | 0.6 | 0 | 96.9
8:00 | 35 | 0 | 100 | 0 | 0 | 104 | 60 | 364 | 363 |  | 0 | 380 | 0 | 0 | 0 | 0 | 270 | 0 | 97 | 0 | 0 | 2 | 0 | 0 | 0 | 0 | 0 | 10 | 0 | 0 | 16 | 25 | 28 | 17 | 31 | 0 | 0 | 42 | 0 | 120 | 120 | 0 | 208 | 0 | 134 | 0 |  | 0 | 0 | 0 | 0 | 0 | 0 | 18 | 13 | 130 | 0 | 0 | 310 | 305 | 0 | 140 | 40 | 37 | 0 | 0 | 43 | 0 | 0 | 0 | 22 | 8 | 30 | 9 | 60 | 150 | 0 | 22 | 0.1 | 60 | 86 | 25 | 50 | 130 | 161 | 40 | 73 | 0 | 0 | 17 | 39 | 8 | 0 | 8 | 0 | 0 | 0 | 0 | 0 | 0 | 0 | 0 | 1.79 | 0 | 0 | 0 | 301 | 0 | 0 | 0 | 0.2 | 50 | 0 | 0 | 0 |  |  | 136 | 0 | 310 | 0 | 0 | 0 | 0 | 0 | 0 | 0 | 0 | 65 | 6 | 0 | 0 | 0 | 50 | 0 | 0 | 0 | 0 | 0 | 0 | 0 | 0 | 22 | 14 | 0 | 0 | 0 | 179 | 0 | 0 | 160 | 0 | 0 | 0 | 0 | 0 | 130 | 0 | 306 | 0 | 0 | 0 | 15 | 0 | 0 | 0.2 | 0 |  | 4913.09 | 1393.2 | 6306.29 | 4034 | 136 | 1776 | 77 | 179 | 42 | 0 | 60 | 2.29 | 0 | 0
9:00 | 35 | 0 | 101 | 0 | 0 | 104 | 81 | 342 | 327 |  | 0 | 380 | 0 | 0 | 0 | 0 | 270 | 0 | 60 | 0 | 0 | 32 | 0 | 0 | 0 | 0 | 0 | 53 | 0 | 0 | 16 | 25 | 28 | 17 | 33 | 0 | 0 | 42 | 0 | 120 | 120 | 0 | 203 | 0 | 134 | 0 |  | 0 | 0 | 0 | 0 | 0 | 0 | 18 | 6 | 130 | 0 | 0 | 295 | 300 | 0 | 158 | 40 | 33 | 0 | 0 | 43 | 0 | 0 | 0 | 22 | 8 | 33 | 9 | 62 | 150 | 35 | 0 | 0.2 | 60 | 86 | 42 | 50 | 130 | 164 | 20 | 76 | 0 | 0 | 17 | 39 | 9 | 0 | 24 | 11 | 0 | 0 | 0 | 0 | 0 | 0 | 0 | 4 | 0 | 0 | 0 | 298 | 0 | 34 | 0 | 0.6 | 101 | 0 | 0 | 0 |  |  | 304 | 0 | 150 | 0 | 0 | 0 | 0 | 0 | 0 | 0 | 0 | 65 | 6 | 54 | 0 | 0 | 50 | 0 | 0 | 0 | 0 | 0 | 0 | 0 | 0 | 22 | 12 | 0 | 0 | 0 | 180 | 0 | 0 | 160 | 0 | 0 | 0 | 0 | 0 | 130 | 0 | 303 | 0 | 0 | 0 | 82 | 0 | 0 | 0.2 | 0 |  | 5030.8 | 1518.2 | 6549 | 3777 | 304 | 1788 | 391 | 180 | 42 | 0 | 62 | 5 | 0 | 0
10:00 | 35 | 0 | 100 | 0 | 0 | 104 | 81 | 359 | 310 |  | 0 | 380 | 0 | 0 | 0 | 0 | 304 | 0 | 39 | 0 | 0 | 64 | 0 | 0 | 0 | 0 | 0 | 53 | 0 | 0 | 16 | 25 | 28 | 17 | 33 | 0 | 0 | 42 | 0 | 120 | 120 | 0 | 203 | 0 | 104 | 0 |  | 0 | 0 | 0 | 0 | 0 | 0 | 18 | 6 | 130 | 0 | 0 | 325 | 320 | 0 | 158 | 40 | 33 | 0 | 0 | 43 | 0 | 0 | 0 | 22 | 8 | 33 | 9 | 62 | 133 | 48 | 0 | 0.5 | 60 | 86 | 42 | 50 | 100 | 163 | 20 | 76 | 0 | 0 | 17 | 39 | 9 | 0 | 24 | 8 | 0 | 0 | 0 | 0 | 0 | 0 | 0 | 9.5 | 20 | 0 | 0 | 319 | 0 | 70 | 0 | 0.9 | 134 | 0 | 0 | 0 |  |  | 304 | 0 | 6 | 0 | 46 | 0 | 0 | 0 | 0 | 0 | 0 | 65 | 6 | 83 | 0 | 0 | 50 | 0 | 0 | 0 | 0 | 0 | 0 | 0 | 0 | 22 | 14 | 0 | 0 | 0 | 180 | 0 | 0 | 160 | 0 | 0 | 0 | 0 | 0 | 130 | 0 | 306 | 0 | 0 | 0 | 105 | 0 | 0 | 0.5 | 0 |  | 5172.9 | 1477.5 | 6650.4 | 3682 | 304 | 1746 | 623 | 180 | 42 | 0 | 62 | 11.4 | 0 | 0
11:00 | 35 | 0 | 100 | 0 | 0 | 104 | 81 | 347 | 300 |  | 0 | 340 | 0 | 0 | 0 | 0 | 280 | 0 | 39 | 0 | 0 | 93 | 0 | 0 | 0 | 0 | 0 | 53 | 35 | 0 | 19 | 25 | 31 | 17 | 33 | 0 | 0 | 41 | 0 | 120 | 120 | 0 | 216 | 0 | 104 | 0 |  | 0 | 0 | 0 | 0 | 0 | 36 | 18 | 3 | 130 | 0 | 0 | 310 | 295 | 0 | 158 | 40 | 33 | 0 | 0 | 43 | 0 | 0 | 0 | 18 | 8 | 33 | 9 | 62 | 135 | 72 | 0 | 0.5 | 60 | 86 | 14 | 50 | 100 | 162 | 56 | 79 | 0 | 0 | 17 | 41 | 8 | 0 | 24 | 8 | 0 | 0 | 0 | 0 | 0 | 0 | 0 | 19.62 | 50 | 0 | 0 | 304 | 0 | 70 | 0 | 1.2 | 134 | 0 | 0 | 0 |  |  | 304 | 0 | 0 | 0 | 66 | 0 | 0 | 0 | 0 | 0 | 0 | 65 | 8 | 80 | 0 | 0 | 50 | 0 | 0 | 0 | 0 | 0 | 0 | 0 | 0 | 22 | 14 | 0 | 0 | 0 | 179 | 0 | 0 | 160 | 0 | 0 | 0 | 0 | 0 | 130 | 0 | 300 | 0 | 0 | 0 | 105 | 0 | 0 | 0.9 | 0 |  | 5220.32 | 1483.9 | 6704.22 | 3637 | 304 | 1665 | 794 | 179 | 41 | 0 | 62 | 22.22 | 0 | 0
12:00 | 35 | 0 | 100 | 0 | 0 | 97 | 81 | 361 | 290 |  | 0 | 340 | 0 | 0 | 0 | 0 | 280 | 0 | 39 | 0 | 0 | 93 | 0 | 0 | 0 | 0 | 0 | 53 | 55 | 0 | 19 | 25 | 31 | 0 | 33 | 0 | 0 | 40 | 0 | 120 | 120 | 0 | 211 | 0 | 104 | 0 |  | 0 | 0 | 0 | 0 | 0 | 0 | 16 | 3 | 130 | 0 | 0 | 335 | 305 | 0 | 158 | 50 | 33 | 0 | 0 | 43 | 0 | 0 | 0 | 21 | 8 | 33 | 14 | 66 | 111 | 72 | 0 | 0.3 | 60 | 86 | 14 | 50 | 100 | 164 | 56 | 79 | 0 | 0 | 17 | 40 | 10 | 0 | 24 | 0 | 0 | 0 | 0 | 0 | 0 | 0 | 0 | 20 | 100 | 0 | 0 | 378 | 0 | 70 | 0 | 1.6 | 134 | 0 | 0 | 0 |  |  | 304 | 0 | 0 | 0 | 83 | 0 | 0 | 0 | 0 | 0 | 0 | 65 | 8 | 80 | 0 | 0 | 50 | 0 | 0 | 0 | 0 | 0 | 0 | 0 | 0 | 22 | 14 | 0 | 0 | 0 | 181 | 0 | 0 | 161 | 0 | 0 | 0 | 0 | 0 | 130 | 0 | 378 | 0 | 0 | 0 | 105 | 0 | 0 | 1.1 | 0 |  | 5328.9 | 1582.1 | 6911 | 3725 | 304 | 1727 | 845 | 181 | 40 | 0 | 66 | 23 | 0 | 0
13:00 | 35 | 0 | 100 | 0 | 0 | 104 | 81 | 362 | 276 |  | 0 | 340 | 0 | 0 | 0 | 0 | 300 | 0 | 33 | 0 | 0 | 102 | 0 | 0 | 0 | 0 | 0 | 53 | 55 | 0 | 19 | 25 | 31 | 0 | 33 | 0 | 0 | 40 | 0 | 120 | 120 | 0 | 203 | 0 | 140 | 0 |  | 0 | 0 | 0 | 0 | 0 | 0 | 16 | 14 | 130 | 0 | 0 | 330 | 305 | 0 | 158 | 50 | 33 | 0 | 0 | 43 | 0 | 0 | 0 | 22 | 8 | 33 | 14 | 68 | 110 | 72 | 0 | 0.4 | 58 | 86 | 14 | 50 | 100 | 162 | 67 | 79 | 0 | 0 | 17 | 41 | 10 | 0 | 24 | 0 | 0 | 0 | 0 | 0 | 0 | 0 | 0 | 18.69 | 100 | 0 | 0 | 350 | 0 | 70 | 0 | 3.2 | 140 | 0 | 0 | 0 |  |  | 304 | 0 | 0 | 0 | 83 | 0 | 0 | 0 | 0 | 0 | 0 | 65 | 9 | 80 | 0 | 0 | 50 | 0 | 0 | 0 | 0 | 0 | 0 | 0 | 0 | 22 | 14 | 0 | 0 | 0 | 180 | 0 | 0 | 160 | 0 | 0 | 0 | 0 | 0 | 130 | 0 | 330 | 0 | 0 | 0 | 105 | 0 | 0 | 0.8 | 0 |  | 5368.29 | 1532.8 | 6901.09 | 3741 | 304 | 1685 | 860 | 180 | 40 | 0 | 68 | 23.09 | 0 | 0
14:00 | 35 | 0 | 100 | 0 | 0 | 104 | 80 | 300 | 250 |  | 0 | 300 | 0 | 0 | 0 | 0 | 250 | 0 | 40 | 0 | 0 | 102 | 0 | 0 | 0 | 0 | 0 | 53 | 55 | 0 | 19 | 25 | 31 | 20 | 33 | 0 | 0 | 40 | 0 | 120 | 120 | 0 | 195 | 0 | 115 | 0 |  | 0 | 0 | 0 | 0 | 0 | 0 | 16 | 8 | 100 | 0 | 0 | 310 | 315 | 0 | 107 | 50 | 33 | 0 | 0 | 43 | 0 | 0 | 0 | 22 | 8 | 33 | 14 | 70 | 112 | 72 | 0 | 0.3 | 60 | 86 | 45 | 50 | 100 | 162 | 67 | 10 | 0 | 0 | 17 | 41 | 10 | 0 | 24 | 0 | 0 | 0 | 0 | 0 | 0 | 0 | 0 | 15.8 | 90 | 0 | 0 | 331 | 0 | 70 | 0 | 3.4 | 138 | 0 | 0 | 0 |  |  | 300 | 0 | 35 | 0 | 83 | 0 | 0 | 0 | 0 | 0 | 0 | 65 | 9 | 64 | 0 | 0 | 50 | 0 | 0 | 0 | 0 | 0 | 0 | 0 | 0 | 22 | 14 | 0 | 0 | 0 | 180 | 0 | 0 | 130 | 0 | 0 | 0 | 0 | 0 | 130 | 0 | 306 | 0 | 0 | 0 | 85 | 0 | 0 | 0.7 | 0 |  | 5020.5 | 1473.7 | 6494.2 | 3573 | 300 | 1499 | 812 | 180 | 40 | 0 | 70 | 20.2 | 0 | 0
15:00 | 35 | 0 | 100 | 0 | 0 | 104 | 80 | 341 | 270 |  | 0 | 330 | 0 | 0 | 0 | 0 | 250 | 0 | 87 | 0 | 0 | 102 | 0 | 0 | 0 | 0 | 0 | 53 | 55 | 0 | 19 | 25 | 31 | 25 | 33 | 0 | 0 | 40 | 0 | 120 | 120 | 0 | 183 | 0 | 104 | 0 |  | 0 | 0 | 0 | 0 | 0 | 0 | 16 | 2 | 100 | 0 | 0 | 270 | 275 | 0 | 110 | 52 | 34 | 0 | 0 | 43 | 0 | 0 | 0 | 22 | 8 | 33 | 14 | 70 | 110 | 72 | 0 | 0.2 | 59 | 86 | 42 | 50 | 130 | 146 | 66 | 10 | 0 | 0 | 17 | 42 | 10 | 0 | 24 | 2 | 0 | 0 | 0 | 0 | 0 | 0 | 0 | 11 | 90 | 0 | 0 | 291 | 0 | 70 | 0 | 2.3 | 140 | 0 | 0 | 0 |  |  | 301 | 0 | 45 | 0 | 83 | 0 | 0 | 0 | 0 | 0 | 0 | 65 | 8 | 32 | 0 | 0 | 50 | 0 | 0 | 0 | 0 | 0 | 0 | 0 | 0 | 22 | 14 | 0 | 0 | 0 | 180 | 0 | 0 | 157 | 0 | 0 | 0 | 0 | 0 | 166 | 0 | 346 | 0 | 0 | 0 | 32 | 0 | 0 | 0.6 | 0 |  | 5026.5 | 1501.6 | 6528.1 | 3581 | 301 | 1613 | 729 | 180 | 40 | 0 | 70 | 14.1 | 0 | 0
16:00 | 35 | 0 | 101 | 0 | 0 | 40 | 40 | 361 | 260 |  | 0 | 307 | 0 | 0 | 0 | 0 | 250 | 0 | 97 | 0 | 0 | 50 | 0 | 0 | 0 | 0 | 0 | 53 | 17 | 0 | 19 | 25 | 31 | 20 | 33 | 0 | 0 | 40 | 0 | 120 | 120 | 0 | 217 | 0 | 110 | 0 |  | 0 | 0 | 0 | 0 | 0 | 0 | 16 | 7 | 100 | 0 | 0 | 325 | 325 | 0 | 78 | 50 | 33 | 0 | 0 | 43 | 0 | 0 | 0 | 22 | 8 | 33 | 14 | 76 | 110 | 72 | 0 | 0.1 | 61 | 86 | 44 | 50 | 130 | 158 | 65 | 10 | 0 | 0 | 17 | 42 | 10 | 0 | 24 | 2 | 0 | 0 | 0 | 0 | 0 | 0 | 0 | 6 | 50 | 0 | 0 | 337 | 0 | 50 | 0 | 1 | 140 | 0 | 0 | 0 |  |  | 300 | 0 | 45 | 0 | 83 | 0 | 0 | 0 | 0 | 0 | 0 | 65 | 8 | 32 | 0 | 0 | 50 | 0 | 0 | 0 | 0 | 0 | 0 | 0 | 0 | 22 | 14 | 0 | 0 | 0 | 180 | 0 | 0 | 180 | 0 | 0 | 0 | 0 | 0 | 177 | 0 | 345 | 0 | 0 | 0 | 32 | 0 | 0 | 0.2 | 0 |  | 4941.1 | 1533.2 | 6474.3 | 3842 | 300 | 1450 | 579 | 180 | 40 | 0 | 76 | 7.3 | 0 | 0
17:00 | 35 | 0 | 100 | 0 | 0 | 33 | 40 | 364 | 288 |  | 0 | 350 | 0 | 0 | 0 | 0 | 260 | 0 | 42 | 0 | 0 | 50 | 0 | 0 | 0 | 0 | 0 | 53 | 17 | 0 | 19 | 25 | 31 | 20 | 33 | 0 | 0 | 40 | 0 | 120 | 120 | 0 | 206 | 0 | 103 | 0 |  | 0 | 0 | 0 | 0 | 0 | 18 | 16 | 10 | 100 | 0 | 0 | 300 | 295 | 0 | 78 | 50 | 0 | 0 | 0 | 43 | 0 | 0 | 0 | 22 | 11 | 33 | 14 | 90 | 110 | 93 | 0 | 0 | 60 | 88 | 42 | 50 | 130 | 152 | 67 | 79 | 0 | 0 | 17 | 42 | 10 | 0 | 24 | 5 | 0 | 0 | 0 | 0 | 0 | 0 | 0 | 0.3 | 72 | 0 | 0 | 315 | 26 | 70 | 0 | 0 | 176 | 0 | 0 | 0 |  |  | 449 | 0 | 50 | 0 | 16 | 0 | 0 | 0 | 0 | 0 | 0 | 65 | 9 | 64 | 0 | 0 | 50 | 0 | 0 | 0 | 0 | 0 | 0 | 0 | 0 | 22 | 14 | 0 | 0 | 0 | 180 | 0 | 0 | 194 | 0 | 0 | 0 | 0 | 0 | 201 | 0 | 358 | 0 | 0 | 0 | 50 | 0 | 0 | 0.1 | 0 |  | 5057.3 | 1722.1 | 6779.4 | 3717 | 449 | 1598 | 705 | 180 | 40 | 0 | 90 | 0.4 | 0 | 0
18:00 | 35 | 0 | 101 | 0 | 0 | 97 | 40 | 356 | 250 |  | 0 | 400 | 0 | 15 | 0 | 0 | 335 | 0 | 87 | 0 | 2 | 102 | 50 | 0 | 0 | 0 | 32 | 53 | 56 | 0 | 19 | 25 | 14 | 20 | 33 | 37 | 0 | 40 | 40 | 120 | 120 | 0 | 203 | 0 | 140 | 0 |  | 0 | 0 | 0 | 0 | 0 | 50 | 16 | 10 | 130 | 0 | 0 | 325 | 320 | 0 | 78 | 50 | 33 | 0 | 0 | 43 | 0 | 0 | 0 | 22 | 11 | 33 | 14 | 108 | 109 | 94 | 0 | 0 | 59 | 86 | 45 | 50 | 130 | 143 | 70 | 79 | 0 | 0 | 17 | 42 | 10 | 0 | 24 | 8 | 0 | 0 | 0 | 0 | 0 | 0 | 0 | 0 | 100 | 0 | 0 | 363 | 68 | 88 | 0 | 0 | 207 | 0 | 0 | 0 |  |  | 645 | 5 | 70 | 0 | 49 | 0 | 0 | 0 | 0 | 0 | 32 | 65 | 9 | 110 | 0 | 0 | 60 | 50 | 0 | 34 | 50 | 0 | 0 | 0 | 0 | 22 | 14 | 0 | 0 | 0 | 180 | 0 | 0 | 173 | 0 | 0 | 0 | 0 | 1 | 195 | 0 | 431 | 0 | 0 | 0 | 105 | 104 | 0 | 0 | 77 |  | 5857 | 2481 | 8338 | 4004 | 645 | 1750 | 1432 | 180 | 80 | 139 | 108 | 0 | 0 | 0
18:30 | 0 | 0 | 0 | 0 | 0 | 0 | 0 | 0 | 0 |  | 0 | 0 | 0 | 0 | 0 | 0 | 0 | 0 | 0 | 0 | 0 | 0 | 0 | 0 | 0 | 0 | 0 | 0 | 0 | 0 | 0 | 0 | 0 | 0 | 0 | 0 | 0 | 0 | 0 | 0 | 0 | 0 | 0 | 0 | 0 | 0 |  | 0 | 0 | 0 | 0 | 0 | 0 | 0 | 0 | 0 | 0 | 0 | 0 | 0 | 0 | 0 | 0 | 0 | 0 | 0 | 0 | 0 | 0 | 0 | 0 | 0 | 0 | 0 | 0 | 0 | 0 | 0 | 0 | 0 | 0 | 0 | 0 | 0 | 0 | 0 | 0 | 0 | 0 | 0 | 0 | 0 | 0 | 0 | 0 | 0 | 0 | 0 | 0 | 0 | 0 | 0 | 0 | 0 | 0 | 0 | 0 | 0 | 0 | 0 | 0 | 0 | 0 | 0 | 0 |  |  | 0 | 0 | 0 | 0 | 0 | 0 | 0 | 0 | 0 | 0 | 0 | 0 | 0 | 0 | 0 | 0 | 0 | 0 | 0 | 0 | 0 | 0 | 0 | 0 | 0 | 0 | 0 | 0 | 0 | 0 | 0 | 0 | 0 | 0 | 0 | 0 | 0 | 0 | 0 | 0 | 0 | 0 | 0 | 0 | 0 | 0 | 0 | 0 | 0 | 0 |  | 0 | 0 | 0 | 0 | 0 | 0 | 0 | 0 | 0 | 0 | 0 | 0 | 0 | 0
19:00 | 35 | 0 | 100 | 0 | 0 | 107 | 82 | 340 | 250 |  | 0 | 400 | 0 | 82 | 20 | 14 | 280 | 0 | 32 | 0 | 40 | 102 | 64 | 0 | 0 | 0 | 46 | 53 | 56 | 0 | 19 | 25 | 29 | 20 | 33 | 25 | 0 | 40 | 40 | 120 | 120 | 0 | 203 | 0 | 139 | 0 |  | 0 | 0 | 0 | 0 | 0 | 50 | 16 | 20 | 130 | 0 | 0 | 340 | 270 | 0 | 107 | 50 | 37 | 0 | 0 | 43 | 0 | 0 | 0 | 22 | 11 | 33 | 14 | 110 | 108 | 94 | 22 | 0 | 59 | 86 | 47 | 50 | 130 | 144 | 70 | 79 | 0 | 0 | 17 | 43 | 10 | 0 | 24 | 8 | 0 | 0 | 0 | 0 | 0 | 0 | 0 | 0 | 100 | 0 | 0 | 366 | 115 | 88 | 0 | 0 | 212 | 0 | 0 | 0 |  |  | 646 | 0 | 70 | 0 | 83 | 0 | 0 | 0 | 0 | 0 | 32 | 65 | 9 | 110 | 0 | 0 | 60 | 50 | 0 | 34 | 50 | 0 | 0 | 0 | 0 | 22 | 14 | 0 | 0 | 0 | 202 | 0 | 0 | 164 | 0 | 0 | 0 | 0 | 58 | 189 | 0 | 377 | 0 | 0 | 0 | 105 | 111 | 0 | 0 | 108 |  | 6041 | 2559 | 8600 | 3870 | 646 | 1790 | 1754 | 202 | 80 | 148 | 110 | 0 | 0 | 0
19:30 | 35 | 0 | 100 | 0 | 0 | 107 | 82 | 350 | 255 |  | 0 | 370 | 0 | 84 | 15 | 0 | 280 | 0 | 40 | 0 | 0 | 102 | 48 | 0 | 0 | 0 | 46 | 53 | 56 | 0 | 19 | 25 | 29 | 20 | 33 | 0 | 0 | 40 | 40 | 120 | 120 | 0 | 203 | 0 | 104 | 0 |  | 0 | 0 | 0 | 0 | 0 | 50 | 16 | 24 | 130 | 0 | 0 | 355 | 290 | 0 | 107 | 52 | 37 | 0 | 0 | 43 | 0 | 0 | 0 | 22 | 11 | 33 | 14 | 106 | 109 | 94 | 22 | 0 | 60 | 86 | 47 | 50 | 100 | 150 | 68 | 79 | 0 | 0 | 17 | 43 | 10 | 0 | 24 | 11 | 0 | 0 | 0 | 0 | 0 | 0 | 0 | 0 | 100 | 0 | 0 | 375 | 80 | 88 | 0 | 0 | 212 | 0 | 0 | 0 |  |  | 646 | 0 | 70 | 0 | 83 | 0 | 0 | 0 | 0 | 0 | 32 | 65 | 9 | 110 | 0 | 0 | 60 | 50 | 0 | 0 | 50 | 0 | 0 | 0 | 0 | 22 | 14 | 0 | 0 | 0 | 223 | 0 | 0 | 165 | 0 | 0 | 0 | 0 | 30 | 189 | 0 | 396 | 0 | 0 | 0 | 105 | 70 | 0 | 0 | 108 |  | 5891 | 2497 | 8388 | 3909 | 646 | 1758 | 1568 | 223 | 80 | 98 | 106 | 0 | 0 | 0
20:00 | 35 | 0 | 99 | 0 | 0 | 107 | 82 | 342 | 260 |  | 0 | 370 | 0 | 84 | 15 | 0 | 280 | 0 | 0 | 0 | 0 | 102 | 32 | 0 | 0 | 0 | 46 | 53 | 56 | 0 | 19 | 25 | 29 | 20 | 33 | 0 | 0 | 40 | 40 | 120 | 120 | 0 | 203 | 0 | 104 | 0 |  | 0 | 0 | 0 | 0 | 0 | 50 | 16 | 29 | 130 | 0 | 0 | 340 | 270 | 0 | 107 | 52 | 37 | 0 | 0 | 43 | 0 | 0 | 0 | 22 | 11 | 33 | 14 | 104 | 108 | 94 | 22 | 0 | 60 | 86 | 47 | 50 | 100 | 144 | 67 | 79 | 0 | 0 | 17 | 43 | 10 | 0 | 24 | 11 | 0 | 0 | 0 | 0 | 0 | 0 | 0 | 0 | 100 | 0 | 0 | 360 | 80 | 88 | 0 | 0 | 215 | 0 | 0 | 0 |  |  | 646 | 0 | 75 | 0 | 83 | 0 | 0 | 0 | 0 | 0 | 32 | 65 | 9 | 110 | 0 | 0 | 60 | 50 | 0 | 0 | 50 | 0 | 0 | 0 | 0 | 22 | 14 | 0 | 0 | 0 | 250 | 0 | 0 | 170 | 0 | 0 | 0 | 0 | 30 | 189 | 0 | 394 | 0 | 0 | 0 | 105 | 50 | 0 | 0 | 109 |  | 5779 | 2513 | 8292 | 3812 | 646 | 1766 | 1552 | 250 | 80 | 82 | 104 | 0 | 0 | 0
21:00 | 35 | 0 | 200 | 0 | 0 | 107 | 81 | 348 | 268 |  | 0 | 370 | 0 | 84 | 0 | 0 | 280 | 0 | 0 | 0 | 0 | 102 | 25 | 0 | 0 | 0 | 0 | 53 | 0 | 0 | 19 | 25 | 29 | 18 | 33 | 0 | 0 | 42 | 40 | 120 | 120 | 0 | 202 | 0 | 105 | 0 |  | 0 | 0 | 0 | 0 | 0 | 50 | 16 | 33 | 130 | 0 | 0 | 340 | 320 | 0 | 127 | 50 | 37 | 0 | 0 | 43 | 0 | 0 | 0 | 22 | 11 | 33 | 14 | 102 | 107 | 94 | 22 | 0 | 60 | 86 | 47 | 50 | 130 | 144 | 68 | 79 | 0 | 0 | 17 | 43 | 10 | 0 | 24 | 11 | 0 | 0 | 0 | 0 | 0 | 0 | 0 | 0 | 0 | 0 | 0 | 362 | 80 | 17 | 0 | 0 | 215 | 0 | 0 | 0 |  |  | 646 | 0 | 75 | 0 | 83 | 0 | 0 | 0 | 0 | 0 | 0 | 65 | 9 | 110 | 0 | 0 | 60 | 8 | 0 | 0 | 25 | 0 | 0 | 0 | 0 | 22 | 14 | 5 | 0 | 0 | 250 | 0 | 0 | 173 | 0 | 0 | 0 | 0 | 0 | 189 | 0 | 372 | 0 | 0 | 0 | 105 | 0 | 0 | 0 | 35 |  | 5700 | 2246 | 7946 | 3975 | 646 | 1805 | 1053 | 250 | 82 | 33 | 102 | 0 | 0 | 0
22:00 | 35 | 0 | 200 | 0 | 0 | 109 | 81 | 343 | 268 |  | 0 | 370 | 0 | 0 | 0 | 0 | 350 | 0 | 0 | 0 | 0 | 0 | 0 | 0 | 0 | 0 | 0 | 53 | 0 | 0 | 19 | 25 | 29 | 18 | 33 | 0 | 0 | 42 | 40 | 120 | 120 | 0 | 203 | 0 | 140 | 0 |  | 0 | 0 | 0 | 0 | 0 | 0 | 16 | 37 | 130 | 0 | 0 | 340 | 325 | 0 | 157 | 50 | 37 | 0 | 0 | 43 | 0 | 0 | 0 | 22 | 11 | 33 | 14 | 86 | 108 | 94 | 22 | 0 | 60 | 86 | 47 | 50 | 130 | 144 | 69 | 76 | 0 | 0 | 17 | 43 | 10 | 0 | 24 | 11 | 0 | 0 | 0 | 0 | 0 | 0 | 0 | 0 | 0 | 0 | 0 | 363 | 14 | 0 | 0 | 0 | 180 | 0 | 0 | 0 |  |  | 548 | 0 | 75 | 0 | 0 | 0 | 0 | 0 | 0 | 0 | 0 | 65 | 9 | 80 | 0 | 0 | 60 | 0 | 0 | 0 | 0 | 0 | 0 | 0 | 0 | 22 | 14 | 5 | 0 | 0 | 250 | 0 | 0 | 167 | 0 | 0 | 0 | 0 | 0 | 189 | 0 | 389 | 0 | 0 | 0 | 64 | 0 | 0 | 0 | 0 |  | 5447 | 1937 | 7384 | 4078 | 548 | 1855 | 485 | 250 | 82 | 0 | 86 | 0 | 0 | 96.83
23:00 | 35 | 0 | 200 | 0 | 0 | 109 | 82 | 343 | 269 |  | 0 | 370 | 0 | 0 | 0 | 0 | 350 | 0 | 0 | 0 | 0 | 0 | 0 | 0 | 0 | 0 | 0 | 17 | 0 | 0 | 19 | 25 | 32 | 18 | 33 | 0 | 0 | 41 | 40 | 120 | 120 | 0 | 202 | 0 | 140 | 0 |  | 0 | 0 | 0 | 0 | 0 | 0 | 16 | 38 | 130 | 0 | 0 | 330 | 325 | 0 | 157 | 50 | 37 | 0 | 0 | 43 | 0 | 0 | 0 | 22 | 0 | 33 | 14 | 84 | 112 | 16 | 22 | 0 | 60 | 86 | 47 | 50 | 130 | 145 | 69 | 79 | 0 | 0 | 17 | 43 | 10 | 0 | 24 | 8 | 0 | 0 | 0 | 0 | 0 | 0 | 0 | 0 | 0 | 0 | 0 | 350 | 0 | 0 | 0 | 0 | 69 | 0 | 0 | 0 |  |  | 304 | 0 | 75 | 0 | 0 | 0 | 0 | 0 | 0 | 0 | 0 | 65 | 8 | 64 | 0 | 0 | 60 | 0 | 0 | 0 | 0 | 0 | 0 | 0 | 0 | 22 | 14 | 5 | 0 | 0 | 250 | 0 | 0 | 164 | 0 | 0 | 0 | 0 | 0 | 185 | 0 | 392 | 0 | 0 | 0 | 50 | 0 | 0 | 0 | 0 |  | 5181 | 1658 | 6839 | 4041 | 304 | 1863 | 216 | 250 | 81 | 0 | 84 | 0 | 0 | 96.82
24:00 | 35 | 0 | 150 | 0 | 0 | 12 | 40 | 350 | 275 |  | 0 | 370 | 0 | 0 | 0 | 0 | 350 | 0 | 0 | 0 | 0 | 0 | 0 | 0 | 0 | 0 | 0 | 0 | 0 | 0 | 0 | 25 | 32 | 18 | 33 | 0 | 0 | 41 | 40 | 120 | 120 | 0 | 201 | 0 | 104 | 0 |  | 0 | 0 | 0 | 0 | 0 | 0 | 16 | 5 | 130 | 0 | 0 | 320 | 330 | 0 | 157 | 51 | 37 | 0 | 0 | 5 | 0 | 0 | 0 | 22 | 0 | 0 | 14 | 76 | 112 | 16 | 22 | 0 | 60 | 86 | 47 | 50 | 130 | 149 | 45 | 40 | 0 | 0 | 0 | 42 | 0 | 0 | 0 | 0 | 0 | 0 | 0 | 0 | 0 | 0 | 0 | 0 | 0 | 0 | 0 | 350 | 0 | 0 | 0 | 0 | 0 | 0 | 0 | 0 |  |  | 207 | 0 | 75 | 0 | 0 | 0 | 0 | 0 | 0 | 0 | 24 | 65 | 8 | 64 | 0 | 0 | 60 | 0 | 0 | 0 | 0 | 0 | 0 | 0 | 0 | 0 | 0 | 5 | 0 | 0 | 250 | 0 | 0 | 169 | 0 | 0 | 0 | 0 | 0 | 183 | 0 | 396 | 0 | 0 | 0 | 50 | 0 | 0 | 0 | 0 |  | 4628 | 1556 | 6184 | 3839 | 207 | 1577 | 154 | 250 | 81 | 0 | 76 | 0 | 0 | 96.82
KWH | 830000 | 0 | 3263000 | 0 | 0 | 1734409 | 1531936 | 8274950 | 6763000 |  | 0 | 8079950 | 0 | 295680 | 46392 | 18515 | 6838949 | 0 | 1166000 | 0 | 57600 | 1105920 | 186240 | 0 | 0 | 0 | 163344 | 797040 | 458490 | 0 | 281052 | 600000 | 699300 | 611500 | 825100 | 90336 | 0 | 975098 | 252000 | 2800000 | 2900000 | 0 | 4669396 | 0 | 2731497 | 0 |  | 0 | 0 | 0 | 0 | 0 | 273600 | 406368 | 572160 | 2886712 | 0 | 0 | 7817000 | 7267500 | 0 | 2408727 | 1035960 | 664920 | 0 | 0 | 805048 | 0 | 0 | 0 | 370980 | 139140 | 542000 | 27431 | 1796160 | 2893040 | 1154880 | 177588 | 2800 | 1319000 | 2062320 | 682200 | 927864 | 3039700 | 3435000 | 1240128 | 1137600 | 0 | 0 | 301000 | 830200 | 152820 | 0 | 363744 | 89280 | 0 | 0 | 0 | 0 | 0 | 0 | 0 | 109350 | 856320 | 0 | 0 | 7909000 | 448800 | 879204 | 11709 | 15240 | 2340982 | 0 | 0 | 0 |  |  | 7788364 | 8900 | 3622752 | 0 | 758400 | 0 | 0 | 0 | 0 | 0 | 113250 | 1500000 | 182930 | 1214400 | 0 | 0 | 1270000 | 15908 | 0 | 67012 | 196500 | 0 | 0 | 0 | 0 | 337440 | 231480 | 18954 | 0 | 0 | 4469900 | 0 | 0 | 4226445 | 0 | 0 | 0 | 0 | 120000 | 4346518 | 0 | 8211000 | 0 | 0 | 0 | 1310544 | 322560 | 0 | 5380 | 378912 |  | 118440169 | 40717549 | 159157718 | 92423524 | 7788364 | 37628464 | 13413378 | 4469900 | 1227098 | 278060 | 1796160 | 132770 | 0
Fuel Cost | 929600 | 0 | 3491410 | 0 | 0 | 1682376.73 | 2236626.56 | 5957964 | 5139880 |  | 0 | 6463960 | 0 | 3015936 | 502425.36 | 189963.9 | 8480296.76 | 0 | 1457500 | 0 | 639360 | 11236147.2 | 1845638.4 | 0 | 0 | 0 | 1528899.84 | 7643613.6 | 4373994.6 | 0 | 210789 | 450000 | 0 | 0 | 0 | 865418.88 | 0 | 253525.48 | 65520 | 4284000 | 4437000 | 0 | 4902865.8 | 0 | 3469001.19 | 0 |  | 0 | 0 | 0 | 0 | 0 | 2560896 | 373858.56 | 1590604.8 | 3031047.6 | 0 | 0 | 5784580 | 6104700 | 0 | 2360552.46 | 1377826.8 | 545234.4 | 0 | 0 | 1151218.64 | 0 | 0 | 0 | 378399.6 | 104355 | 1024380 | 20573.25 | 12393504 | 2372292.8 | 10982908.8 | 181139.76 | 45920 | 1793840 | 2804755.2 | 927792 | 1159830 | 3769228 | 3160200 | 1847790.72 | 2002176 | 0 | 0 | 478590 | 971334 | 359127 | 0 | 272808 | 67852.8 | 0 | 0 | 0 | 0 | 0 | 0 | 0 | 1261899 | 7980902.4 | 0 | 0 | 7434460 | 3935976 | 7833707.64 | 110650.05 | 0 | 21583854.04 | 0 | 0 | 0 |  |  | 21028582.8 | 260325 | 2825746.56 | 0 | 7310976 | 0 | 0 | 0 | 0 | 0 | 1120042.5 | 1200000 | 283541.5 | 13042656 | 0 | 0 | 2387600 | 177215.12 | 0 | 663418.8 | 2037705 | 0 | 0 | 0 | 0 | 371184 | 381942 | 14348.178 | 0 | 0 | 18281891 | 0 | 0 | 3719271.6 | 0 | 0 | 0 | 0 | 2028000 | 3824935.84 | 0 | 5994030 | 0 | 0 | 0 | 11676947.04 | 3012710.4 | 0 | 0 | 0 |  | 207894478.62 | 101643069.338 | 309537547.958 | 91201013.418 | 21028582.8 | 36845403.69 | 125213691.25 | 18281891 | 319045.48 | 2946597.32 | 12393504 | 1307819 | 0
Yesterday Day Peak | 35 | 0 | 100 | 0 | 0 | 97 | 81 | 361 | 290 |  | 0 | 340 | 0 | 0 | 0 | 0 | 280 | 0 | 39 | 0 | 0 | 93 | 0 | 0 | 0 | 0 | 0 | 53 | 55 | 0 | 19 | 25 | 31 | 0 | 33 | 0 | 0 | 40 | 0 | 120 | 120 | 0 | 211 | 0 | 104 | 0 |  | 0 | 0 | 0 | 0 | 0 | 0 | 16 | 3 | 130 | 0 | 0 | 335 | 305 | 0 | 158 | 50 | 33 | 0 | 0 | 43 | 0 | 0 | 0 | 21 | 8 | 33 | 14 | 66 | 111 | 72 | 0 | 0.3 | 60 | 86 | 14 | 50 | 100 | 164 | 56 | 79 | 0 | 0 | 17 | 40 | 10 | 0 | 24 | 0 | 0 | 0 | 0 | 0 | 0 | 0 | 0 | 20 | 100 | 0 | 0 | 378 | 0 | 70 | 0 | 1.6 | 134 | 0 | 0 | 0 |  |  | 304 | 0 | 0 | 0 | 83 | 0 | 0 | 0 | 0 | 0 | 0 | 65 | 8 | 80 | 0 | 0 | 50 | 0 | 0 | 0 | 0 | 0 | 0 | 0 | 0 | 22 | 14 | 0 | 0 | 0 | 181 | 0 | 0 | 161 | 0 | 0 | 0 | 0 | 0 | 130 | 0 | 378 | 0 | 0 | 0 | 105 | 0 | 0 | 1.1 | 0 |  | 6911 | DayPeak
Yesterday Evening Peak | 35 | 0 | 100 | 0 | 0 | 107 | 82 | 340 | 250 | 0 | 0 | 400 | 0 | 82 | 20 | 14 | 280 | 0 | 32 | 0 | 40 | 102 | 64 | 0 | 0 | 0 | 46 | 53 | 56 | 0 | 19 | 25 | 29 | 20 | 33 | 25 | 0 | 40 | 40 | 120 | 120 | 0 | 203 | 0 | 139 | 0 | 0 | 0 | 0 | 0 | 0 | 0 | 50 | 16 | 20 | 130 | 0 | 0 | 340 | 270 | 0 | 107 | 50 | 37 | 0 | 0 | 43 | 0 | 0 | 0 | 22 | 11 | 33 | 14 | 110 | 108 | 94 | 22 | 0 | 59 | 86 | 47 | 50 | 130 | 144 | 70 | 79 | 0 | 0 | 17 | 43 | 10 | 0 | 24 | 8 | 0 | 0 | 0 | 0 | 0 | 0 | 0 | 0 | 100 | 0 | 0 | 366 | 115 | 88 | 0 | 0 | 212 | 0 | 0 | 0 |  |  | 646 | 0 | 70 | 0 | 83 | 0 | 0 | 0 | 0 | 0 | 32 | 65 | 9 | 110 | 0 | 0 | 60 | 50 | 0 | 34 | 50 | 0 | 0 | 0 | 0 | 22 | 14 | 0 | 0 | 0 | 202 | 0 | 0 | 164 | 0 | 0 | 0 | 0 | 58 | 189 | 0 | 377 | 0 | 0 | 0 | 105 | 111 | 0 | 0 | 108 |  | 8600 | EvPeak
Forecast for Evening | 35 | 0 | 200 | 0 | 0 | 108 | 82 | 360 | 360 | 0 | 0 | 450 | 0 | 100 | 100 | 55 | 335 | 0 | 0 | 0 | 100 | 102 | 149 | 100 | 72 | 0 | 50 | 54 | 55 | 55 | 22 | 25 | 32 | 33 | 33 | 52 | 0 | 42 | 40 | 120 | 120 | 25 | 215 | 0 | 150 | 0 | 0 | 0 | 0 | 100 | 100 | 100 | 50 | 21 | 20 | 130 | 0 | 0 | 360 | 360 | 0 | 185 | 50 | 37 | 0 | 0 | 43 | 0 | 50 | 50 | 22 | 11 | 33 | 20 | 103 | 160 | 95 | 22 | 0 | 60 | 89 | 51 | 44 | 163 | 160 | 66 | 79 | 0 | 0 | 17 | 40 | 10 | 0 | 24 | 11 | 200 | 300 | 300 | 100 | 200 | 100 | 149 | 0 | 100 | 200 | 150 | 400 | 115 | 100 | 105 | 0 | 300 | 54 | 110 | 114 |  |  | 657 | 40 | 410 | 0 | 115 | 200 | 0 | 0 | 25 | 70 | 40 | 0 | 20 | 110 | 30 | 0 | 50 | 50 | 45 | 100 | 50 | 40 | 40 | 52 | 36 | 22 | 14 | 11 | 0 | 0 | 260 | 17 | 17 | 210 | 0 | 0 | 0 | 95 | 100 | 220 | 0 | 430 | 105 | 200 | 113 | 100 | 113 | 0 |  | 113
Forecast for Day | 35 | 0 | 200 | 0 | 0 | 108 | 60 | 320 | 360 | 0 | 0 | 450 | 0 | 100 | 100 | 55 | 335 | 0 | 0 | 0 | 100 | 102 | 149 | 100 | 72 | 0 | 50 | 54 | 55 | 55 | 22 | 25 | 32 | 33 | 33 | 52 | 0 | 42 | 40 | 120 | 120 | 25 | 215 | 0 | 150 | 0 | 0 | 0 | 0 | 80 | 100 | 50 | 50 | 21 | 10 | 100 | 0 | 0 | 335 | 360 | 0 | 150 | 50 | 10 | 0 | 0 | 43 | 0 | 0 | 0 | 22 | 11 | 33 | 20 | 83 | 160 | 95 | 22 | 1.6 | 60 | 85 | 51 | 44 | 163 | 160 | 66 | 79 | 0 | 0 | 17 | 40 | 10 | 0 | 24 | 11 | 0 | 200 | 0 | 0 | 100 | 0 | 100 | 20 | 100 | 150 | 100 | 400 | 100 | 100 | 105 | 5 | 230 | 54 | 50 | 0 |  |  | 311 | 0 | 410 | 0 | 0 | 0 | 0 | 0 | 0 | 30 | 40 | 0 | 20 | 70 | 0 | 0 | 50 | 0 | 0 | 80 | 50 | 40 | 40 | 52 | 0 | 22 | 14 | 11 | 0 | 0 | 250 | 0 | 0 | 210 | 0 | 0 |  | 95 | 80 | 220 | 0 | 400 | 50 | 100 | 0 | 32 | 113 | 0 | 8 | 113
Generation at 08:00(Today) | 34 | 0 | 103 | 0 | 0 | 12 | 0 | 370 | 365 | 0 | 0 | 350 | 0 | 0 | 0 | 0 | 300 | 0 | 0 | 0 | 0 | 0 | 0 | 0 | 0 | 0 | 0 | 0 | 0 | 0 | 0 | 25 | 28 | 18 | 33 | 0 | 0 | 46 | 40 | 120 | 120 | 0 | 202 | 0 | 114 | 0 | 0 | 0 | 0 | 0 | 0 | 0 | 0 | 0 | 8 | 80 | 0 | 0 | 380 | 360 | 0 | 8 | 50 | 10 | 0 | 0 | 5 | 0 | 0 | 0 | 0 | 0 | 0 | 14 | 72 | 160 | 0 | 0 | 0.1 | 40 | 92 | 5 | 5 | 130 | 152 | 58 | 5 | 0 | 0 | 0 | 8 | 0 | 0 | 0 | 0 | 0 | 0 | 0 | 0 | 0 | 0 | 0 | 3.2 | 0 | 0 | 0 | 390 | 0 | 0 | 0 | 0.8 | 0 | 0 | 0 | 0 | 19 | 0 | 140 | 0 | 410 | 0 | 0 | 0 | 0 | 0 | 0 | 0 | 0 | 65 | 6 | 0 | 0 | 0 | 60 | 0 | 0 | 0 | 0 | 0 | 0 | 0 | 0 | 0 | 0 | 3 | 0 | 0 | 250 | 0 | 0 | 204 | 0 | 0 | 0 | 0 | 0 | 130 | 0 | 460 | 0 | 0 | 0 | 40 | 0 | 0 | 0.1 | 0 | 0
199
| Minimum Generation |  | 5021 | 4:00
| Highest Generation |  | 8600 | 19:00
| Day Peak Generation |  | 6911 | 12:00
| Evening Peak Generation |  | 8600 | 19:00
| HVDC Max Flow |  | 646 | 19:00
| HVDC EvPeak Flow |  | 646 | 19:00
| Load factor L.F |  | 77.11%

## P1
|  |  | POWER GRID COMPANY OF BANGLADESH LTD. |  |  |  | Revised
|  |  | NATIONAL LOAD DESPATCH CENTER |  |  |  |  | QF-LDC-08
|  |  | DAILY REPORT |  |  |  |  | Page -1
[6 empty] | Reporting Date : | 2019-12-23
Till now the maximum generation is : - |  |  | 12893 MW | 21:00 | Hrs on | 2019-05-29
The Summary of Yesterday's |  | 2019-12-22 | Generation & Demand |  | Today's Actual Min Gen. & Probable Gen. & Demand
Day Peak Generation : |  | 6911 | MW Hour : | 12:00 | Min. Gen. at | 5:00 | 4939 | MW
Evening Peak Generation : |  | 8600 | MW Hour : | 19:00 | Available Max Generation : |  | 14184 | MW
E.P. Demand (at gen end) : |  | 8600 | MW Hour : | 19:00 | Max Demand (Evening) : |  | 8600 | MW
Maximum Generation : |  | 8600 | MW Hour : | 19:00 | Reserve(Generation end) |  | 5584 | MW
Total Gen. (MKWH) : |  | 159.1577 | System Load Factor : | 77.11% | Load Shed : |  | 0 | MW
EXPORT / IMPORT THROUGH EAST-WEST INTERCONNECTOR
Export from East grid to West grid :- Maximum |  |  | -550 | MW at | 8:00 | Energy |  | MKWHR.
Import from West grid to East grid :- Maximum |  |  | - | MW at | - | Energy | - | MKWHR.
| Water Level of Kaptai Lake at 6:00 A M on |  | 2019-12-23
Actual : | 96.79 | Ft.(MSL) , | Rule curve : | 103.9 | Ft.( MSL )
Gas Consumed : | Total = | 1155.11 | MMCFD. | Oil Consumed (PDB) :
[6 empty] | HSD : |  | Liter
[6 empty] | FO : |  | Liter
Cost of the Consumed Fuel (PDB+Pvt) : |  | Gas : | 128046417.108
: |  | Coal : | 18281891 | Oil : | 128160288.57 | Total : | 274488596.678
Load Shedding & Other Information
Area | Yesterday |  |  |  | Today
|  |  | Estimated Demand (S/S end) |  | Estimated Shedding (S/S end) |  | Rates of Shedding
| MW |  | MW |  |  | MW | (On Estimated Demand)
Dhaka | 0 | 0:00 | 3050.1199 |  |  | 0 | 0%
Chittagong Area | 0 | 0:00 | 1030.7003 |  |  | 0 | 0%
Khulna Area | 0 | 0:00 | 922.3134 |  |  | 0 | 0%
Rajshahi Area | 0 | 0:00 | 832.9762 |  |  | 0 | 0%
) | 0 | 0:00 | 752.9756 |  |  | 0 | 0%
Mymensingh Area | 0 | 0:00 | 607.6083 |  |  | 0 | 0%
Sylhet Area | 0 | 0:00 | 348.121 |  |  | 0 | 0%
Barisal Area | 0 | 0:00 | 156.6645 |  |  | 0 | 0%
Rangpur Area | 0 | 0:00 | 468.5776 |  |  | 0 | 0%
Total | 0 |  | 8170.0568 |  |  | 0
Information of the Generating Units under shut down.
| Planned Shut- Down |  |  | Forced Shut- Down
|  |  |  | 1) Barapukuria ST: Unit-1,2. | 10) Bheramara-360 MW ST
|  |  |  | 2) Summit Meghna 305 MW | 11) Baghabari 100 MW
|  |  |  | 3) Ghorasal Unit-1,3,5,7 | 12) Sirajganj unit-2
4) Chandpur CCPP ST
5) Sylhet 150 MW
6) Bhola-225 MW GT-1,2 & ST
7) Ashuganj Precision
8) Ashuganj 225 MW CCPP
9) Ashuganj unit-4,5
Additional Information of Machines, lines, Interruption / Forced Load shed etc.
|  | Description |  |  | Comments on Power Interruption
a) Tongi 230/132 kV T0-3 Transformer was shut down from 09:02 to 15:03 for A/M.
b) Ashuganj-Sirajganj 230 kV Ckt-2 was shut down at 08:44 for A/M.
c) Julda-Shahmirpur 132 kV Ckt-2 was under shut down from 08:10 to 14:45 for A/M.
d) Aminbazar-Kallyanpur 132 kV Ckt-1 was under shut down from 08:55 to 15:50 for A/M.
e) Kishoreganj 132/33 kV T-2 was under shut down from 10:14 to 16:04 for A/M.
f) Sunamganj 132 kV Bus-1 was under shut down from 08:18 to 15:34 for A/M.
g) B.Baria-Shahjibazar 132 kV Ckt-1 was under shut down from 08:44 to 16:48 for A/M.
h) Hasnabad-APR 230 kV Ckt was under shut down from 08:15 to 15:38 for A/M.
i) Tangail-RPCL 132 kV Ckt-1 was under shut down from 10:20 to 17:02 for A/M.
j) B.Baria-Shahjibazar 132 kV Ckt-1 was under shut down from 08:53 to 17:23 for A/M.
k) Maniknagar-Bangabhaban 132 kV Ckt-2 was shut down at 10:59 due to protection work.
l) Rampura 230/132 kV T-1 Transformer was shut down from 08:09 to 17:36 for A/M.
m) Niamatpur 132/33 kV T1 transformer was under shut down from 08:19 to 17:11 for A/M.
n) Shahjadpur-Baghabari 132 kV Ckt-1 was under shut down from 10:18 to 15:30 for A/M.
o) Jessore-Noapara 132 kV Ckt-2 was under shut down from 09:58 to 16:43 for A/M.
p) Khulna (s) 230 kV bus-2 was under shut down from 10:07 to 16:20 for A/M.
q) Bheramara CCPP GT was shut down at 10:30 and was synchronized at 13:05.
r) Bheramara 230/132 kV T-2 transformer was shut down at 13:54 due to buchholz alarm activation.
s) After maintenance Ullon 132/33 kV T-3 transformer was switched on at 17:18.
t) After maintenance Aminbazar-Meghnaghat 230 kV Ckt-1 was switched on at 16:58.
u) After maintenance Aminbazar-Hasnabad 230 kV Ckt-1 was switched on at 17:01.
v) After maintenance Shahjibazar 132/33 kV t-4 transformer was switched on at 19:22.
w) Ashuganj 230/132 kV AT12 tripped at 16:44 showing oil level trip, master trip relays due to charging of
Ashuganj Precision 55 MW cable and was switched on at 17:10.
x) Hathazari-Madunaghat 132 kV Ckt-2 was shut down at 07:00(23/12/2019) for A/M.
y) Bheramara 410 MW NWPGCL STG was synchronized at 04:02(23/12/2019).
z) Bogura(New)-Confidence Power-1 P/S 132 kV Ckt was shut down at 07:47(23/12/2019) for A/M.
ab) Mymensing 33 kv bus under T2 transformer shutdown since at 07:11 for PBS maintenance work.
ac) Sirajganj #03 tripped at 07:41 due to DP high.
ad) Faridpur- Bheramara 132 kV Ckt-1 is under shut down since at 07:29 for A/M.

## P2
EVENING PEAK GENERATION AND DAY LONG ENERGY DATA OF POWER STATIONS
| Date : | 2019-12-22 | [5 empty] | Page -2
Sl. |  |  |  |  | Present | Peak | Energy
No. | Name of the Power Stations |  | Producer | Installed Capacity | Capacity | Hour | Generated | Remarks
Generation
|  |  |  | Unit No. X Capacity | MW | MW | MW
1 | Ghorasal TPP (Unit-1&2) |  | PDB | 2*55 | 85 | 35 | 830000 | #1 Under maint.
| Ghorasal Repowered CCPP Unit-3 |  | PDB | 1*210 | 170 | 0 | 0 | Under maint.
| Ghorasal Repowered CCPP Unit-4 |  | PDB | 1*210 | 180 | 100 | 3263000 | Gas shortage.
| Ghorasal TPP Unit-5 |  | PDB | 1*210 | 190 | 0 | 0 | Under maint.
2 | Ghorasal 365 MW CCPP Unit-7 |  | PDB | 1*243+1*122 | 365 | 0 | 0 | Under maint.
3 | Ghorashal 78.5 MW PP(MAX) |  | QRPP | 2*40 | 78 | 82 | 1531936
4 | Ghorashal 108MW PP (Regent) |  | IPP | 34*3.35 | 108 | 107 | 1734409
5 | Haripur GTPP |  | SBU, PDB | 2*32 | 40 | 0 | 0 | Under maint.
6 | Haripur 412 MW CCPP |  | EGCB | 1*273+1*139 | 412 | 340 | 8274950 | Friquency control
7 | Haripur 360MW CCPP(HPL) |  | IPP | 1*235+1*125 | 360 | 250 | 6763000 | Gas shortage.
8 | Meghnaghat 450 MW CCPP(MPL) |  | IPP | 2*150+1*150 | 450 | 400 | 8079950 | Friquency control
9 | Meghnaghat 100 MW(IEL) |  | QRPP | 12*8.9 | 100 | 82 | 295680 | Low demand
10 | Meghnaghat CCPP(Summit) |  | IPP | 2*110+1*110 | 305 | 0 | 0 | Gas shortage.
11 | Madanganj 102 PP(Summit) |  | QRPP | 6*17 | 100 | 20 | 46392 | Low demand
12 | Madanganj-55 MW PP(Summit) |  | (IPP) | 3*17.08+1*11.3 | 55 | 14 | 18515 | Low demand
13 | Keraniganj 100 MW PP (Powerpac) |  | QRPP | 8*13.45 | 100 | 0 | 0 | Reserve
14 | Narshingdi 22 MW PP (Doreen) |  | SIPP, REB | 8*2.90 | 22 | 19 | 281052 | Engine problem
15 | 210 MW Siddhirgonj TPP |  | PDB | 1*210 | 115 | 0 | 0 | Under maint.
16 | Siddhirgonj 2*120 MW GTPP |  | EGCB | 2*105 | 210 | 32 | 1166000 | Gas shortage.
17 | Siddhirganj 100 PP(Dutch Bangla) |  | QRPP | 12*8.9 | 100 | 40 | 57600 | Low demand
18 | Siddhirganj 335 MW CCPP |  | EGCB | 1*217+118 | 335 | 280 | 6838949 | Gas shortage.
19 | Gagnagar 102 MW PP (Digital Power) |  | IPP | 12*8.924 | 102 | 102 | 1105920
20 | Katpotti 52 MW PP (Sinha) |  | IPP | 7*7.9 | 51 | 46 | 163344
21 | Kamalaghat 54 MW PP(Banco Energy) |  | IPP | 3*18 | 54 | 53 | 797040
22 | Kodda 150MW PP |  | BPDB-RPCL | 9*17.06 | 149 | 64 | 186240 | Low demand
23 | Manikganj 55 MW PP (Northern) |  | IPP | 3*19.3 | 55 | 56 | 458490
24 | Nababganj 55 MW PP (Southern power ) |  | IPP | 3*19.3 | 55 | 0 | 0 | Reserve
25 | Bosila 108MW PP(CLC) |  | IPP | 12*8.775+1*3.5 | 108 | 0 | 0 | Reserve
26 | Summit Power,(Madhabdi+Ashulia) |  | SIPP,REB | 3*3.67+4*8.73 | 80 | 54 | 1299300 | Engine problem
27 | Maona 33 MW PP(Summit) |  | SIPP,REB | 4*8.73 | 33 | 20 | 611500 | 33 kV line problem.
28 | Rupganj 33 MW PP(Summit) |  | SIPP,REB | 4*8.73 | 33 | 33 | 825100
29 | Gazipur 52 MW PP |  | IPP | 6*8.9 | 52 | 25 | 90336 | Low demand
30 | Tongi 80 MW GTPP |  | PDB | 1* 105 | 105 | 0 | 0 | Gas shortage.
31 | Kodda 300 MW PP Unit-2 (Summit) |  | IPP | 18*17.076 | 300 | 0 | 0 | Reserve
32 | Keranigonj 300 MW PP (APR) |  | IPP | 256*1.4 | 300 | 0 | 0 | Reserve
33 | Bramhangoan 100 MW PP (Aggreko) |  | IPP | 100 | 100 | 0 | 0 | Reserve
34 | Aurahati 100MW PP (Aggreko) |  | IPP | 0.85*23+0.95*91 | 100 | 0 | 0 | Reserve
35 | Kodda 149 MW PP Unit-1 (Summit) |  | IPP | 149 | 149 | 0 | 0 | Reserve
36 | Gazipur 100 MW PP |  | RPCL | 100 MW | 105 | 88 | 879204
| Dhaka area Total |  |  |  | 5811 | 2342 | 45597907
37 | Chattogram TPP-1 |  | PDB | 1*210 | 180 | 120 | 2800000 | Gas shortage.
| Chattogram TPP-2 |  | PDB | 1*210 | 180 | 120 | 2900000 | Gas shortage.
38 | Raozan 25 MW PP |  | IPP | 3*8.9 | 25 | 0 | 0 | Reserve
39 | Teknaf 20MW PP (Solartech) |  | Teknaf Solartech Energy Ltd. | 20 | 20 | 0 | 109350 | Day peak load
40 | Patenga 50MW PP (Baraka) |  | IPP | 8*6.98 | 50 | 50 | 273600
41 | Kaptai Hydro: Unit-1,2,3,4, 5 |  | PDB | 2*40+3*50 | 230 | 80 | 1227098 | Low water level
42 | Sikalbaha 225MW |  | PDB | 1*150+1*175 | 225 | 203 | 4669396 | FGMO
43 | Sikalbaha Peaking GT |  | PDB | 1*150 | 150 | 139 | 2731497 | FGMO
44 | Sikalbaha 105 MW PP (Baraka Sikalbaha) |  | IPP | 105 MW | 105 | 0 | 11709 | Reserve
45 | Hathazari 100 MW peaking PP |  | PDB | 11*8.9 | 98 | 0 | 0 | Reserve
46 | Dohazari -Kalaish 100 MW Peaking |  | PDB | 6*17 | 102 | 0 | 0 | Reserve
47 | Juldah 100 MW Unit-1 (Acorn) |  | QRPP | 8*13.45 | 100 | 0 | 0 | Reserve
48 | Juldah 100 MW PP Unit-3 (Acorn) |  | IPP | 0 | 100 | 100 | 856320
49 | Barabkunda 22 MW PP (Regent) |  | SIPP, PDB | 8*2.90 | 22 | 16 | 406368
* | Malancha, Ctg. EPZ (United) |  |  | 5*8.73+3*9.34 | 0 | 20 | 572160
50 | Chattogram 108 MW PP (ECPV) |  | IPP | 16*7 | 108 | 0 | 0 | Reserve
51 | Kaptai 7 MW Solar PP |  | PDB | 7.4 MW | 7 | 0 | 15240
52 | Anwara 300 MW PP (United) |  | IPP | 300 MW | 300 | 212 | 2340982 | Transformer O/L
53 | Jodiac Power |  | IPP | 3*18.55+1*3.6 | 54 | 0 | 0 | Reserve
54 | Karnaphuli Power Ltd. |  | IPP | 110 | 110 | 0 | 0 | Reserve
| Chattogram area Total |  |  |  | 2166 | 1060 | 18913720
55 | Ashuganj TPP Unit- 3 |  | APSCL | 1*150 | 135 | 130 | 2886712 | Gas shortage.
| Ashuganj TPP Unit- 4 |  | APSCL | 1*150 | 129 | 0 | 0 | Machine problem
| Ashuganj TPP Unit- 5 |  | APSCL | 1*150 | 134 | 0 | 0 | Gas shortage.
56 | Ashuganj 225 MW CCPP |  | APSCL | 1*142+1*75 | 221 | 0 | 0 | Under maint.
57 | Ashuganj 450 MW CCPP(North) |  | APSCL | 1*360 | 360 | 340 | 7817000 | FGMO
58 | Ashuganj 450 MW CCPP(South) |  | APSCL | 1*360 | 360 | 270 | 7267500 | FGMO
59 | Ashuganj 50 MW PP |  | APSCL | 14*3.968 | 45 | 37 | 664920 | Engine problem
60 | Ashuganj 55 MW PP (Precision) |  | RPP | 15*4 | 55 | 0 | 0 | Under maint.
| Ashuganj 53MW PP (United) |  | QRPP | 14*4 | 53 | 0 | 0 | Contract Expired
62 | Ashuganj 195MW PP (APSCL-United) |  | IPP | 20*9.73+1*16 | 195 | 107 | 2408727 | Gas shortage.
63 | Ashuganj 51 MW PP (Midland) |  | IPP | 6*9.34 | 51 | 43 | 805048 | Engine problem
64 | Ashuganj 150MW PP (Midland) |  | IPP | 23*7.015 | 150 | 0 | 0 | Reserve
66 | Titas 50 MW Peaking PP |  | PDB | 6*8.92 | 52 | 0 | 0 | Reserve
67 | Chandpur 150 MW CCPP |  | PDB | 1*106+1*57 | 163 | 50 | 1035960 | Low demand
68 | Chandpur 200MW (Desh energy) |  | IPP | 0 | 200 | 0 | 0 | Reserve
69 | Feni 22MW PP (Doreen) |  | SIPP, PDB | 8*2.90 | 22 | 22 | 370980
70 | Feni 11 MW PP (Doreen) |  | SIPP, REB | 4*2.90 | 11 | 11 | 139140
** | Impoprt (Tripura) |  | Imported power | 0 | 160 | 110 | 1796160
71 | Jangalia 33MW PP (Summit) |  | SIPP, PDB | 4*8.73 | 33 | 33 | 542000
72 | Jangalia 52 MW PP (Lakdanavi) |  | IPP | 6*8.92 | 52 | 0 | 0 | Reserve
73 | Cumilla 25 MW PP (Summit) |  | SIPP, PDB | 3*3.67+2*6.97 | 25 | 14 | 27431 | Engine problem
74 | Daudkandi 200 MW PP (B.Trac) |  | IPP | 154*1.4 | 200 | 0 | 0 | Reserve
| Feni Lanka Power |  | IPP | 7*18.415+1*9.78 | 114 | 0 | 0 | Reserve
| Chowmuhani 113 MW |  | IPP | 12*9.78+2*3.1 | 0 | 0 | 0
| Cumilla Area Total |  |  |  | 2920 | 1167 | 25761578
75 | RPCL 210MW CCPP |  | IPP | 4*35+1*70 | 202 | 108 | 2893040 | Gas shortage.
76 | Tangail 22 MW PP (Doreen) |  | SIPP, PDB | 8*2.90 | 22 | 22 | 177588
77 | Jamalpur 95 MW PP(Powerpac) |  | IPP | 12*8.924 | 95 | 94 | 1154880
78 | Sarishabari 3 MW Solar Plant |  | IPP | 1*3 | 3 | 0 | 2800
79 | Mymensingh 200 MW PP (United) |  | IPP | 200 | 200 | 0 | 0 | Reserve
80 | Jamalpur 115 MW PP (United) |  | IPP | 115 MW | 115 | 115 | 448800 | Low demand
| Mymensingh Area Total |  |  |  | 637 | 339 | 4677108
81 | Fenchugonj CCPP Phase-1 |  | PDB | 2*32+1*33 | 70 | 59 | 1319000
82 | Fenchugonj CCPP Phase-2 |  | PDB | 2*35+1*35 | 90 | 86 | 2062320
83 | Kushiara 163 MW CCPP (KP) |  | IPP | 1*109+1*54 | 163 | 130 | 3039700 | Friquency control
84 | Shajibazar 330 MW CCPP |  | PDB | 3*110 | 330 | 144 | 3435000 | GT2 under shut down.
85 | Fenchugonj 51 MW PP (Barakatullah) |  | RPP | 19*2.90 | 51 | 47 | 682200
86 | Fenchuganj 44MW (Energyprima) |  | RPP | 12*3.3+5*2 | 44 | 50 | 927864
87 | Hobiganj 11MW PP Cofidence-E |  | SIPP, REB | 4*2.90 | 11 | 8 | 89280
88 | Shahjibazar GTPP Unit- 8 & 9 |  | PDB | 2*35 | 66 | 70 | 1240128 | FGMO
89 | Shahjibazar 86MW PP (Shahjibazar) |  | RPP | 32*2.90 | 86 | 79 | 1137600
90 | Shahjibazar 50MW PP (EPL) |  | RPP | 27*2.0 | 50 | 0 | 0 | Contact expired
91 | Sylhet 150 MW CCPP |  | PDB | 1*142 | 142 | 0 | 0 | Under shut down.
92 | Sylhet 20 MW GTPP |  | PDB | 1*20 | 20 | 17 | 301000
93 | Sylhet 50MW PP (EPL) |  | RPP | 27*2 | 50 | 43 | 830200 | Engine problem
94 | Shahjahanulla 25 MW PP |  | SIPP, REB | 3*9.34 | 25 | 24 | 363744
95 | Bibiana-II 341 MW CCPP (Summit) |  | IPP | 1*222+1*119 | 341 | 0 | 0 | Under maint.
96 | Bibiyana-III 400 MW CCPP |  | PDB | 400 MW | 400 | 366 | 7909000 | FGMO
97 | Sylhet 10MW PP (Desh) |  | RPP | 6*1.95 | 10 | 10 | 152820
| Sylhet Area Total |  |  |  | 1949 | 1133 | 23489856
98 | Bheramara GTPP Unit-1,2 & 3 |  | PDB | 3*20 | 46 | 0 | 8900 | Reserve
** | Bheramara (HVDC ) |  | Imported power | 2*500 | 1000 | 646 | 7788364
99 | Khulna 115 PP MW (KPCL-2) |  | QRPP | 7*17 | 115 | 83 | 758400 | Low demand
100 | Faridpur 50 MW Peaking PP |  | PDB | 8*6.89 | 54 | 0 | 0 | Reserve
101 | Khulna 225 MW CCPP |  | NWPGCL | 1*150+1*75 | 230 | 0 | 0 | Reserve
102 | Gopalganj 100 MW Peaking PP |  | PDB | 16*6.98 | 109 | 0 | 0 | Reserve
103 | Bheramara 360 MW CCPP |  | NWPGCL | 1*278+1*132 | 410 | 70 | 3622752 | ST under maint.
104 | Noapara 40 MW PP (Khanjahan Ali) |  | QRPP | 5*8.5 | 40 | 32 | 113250 | Engine problem
105 | Noapara 100 MW PP (Bangla Trac) |  | IPP | 70*1.4 | 100 | 58 | 120000 | Low demand
106 | Rupsha 105 MW PP (Orion rupsha) |  | IPP | 6*18.445 | 105 | 0 | 0 | Reserve
107 | Madhumati 100 MW PP |  | IPP | 100 MW | 105 | 105 | 1310544
| Khulna Area Total |  |  |  | 2314 | 994 | 13722210
108 | Barisal 110 MW PP (Summit ) |  | IPP | 7*17.076 | 110 | 110 | 1214400
109 | Barisal GT PP Unit-1& 2 |  | PDB | 2*20 | 30 | 0 | 0 | Reserve
110 | Bhola 33 MW PP (Venture) |  | RPP | 1*34.50 | 33 | 9 | 182930 | Engine problem
111 | Bhola 225 MW CCPP |  | PDB | 2*63+1*68 | 194 | 65 | 1500000 | GT1 & ST under maint.
112 | Bhola 95 MW PP (Aggreko) |  | QRPP | 96*1.10 | 95 | 0 | 0 | Cable fault
| Barisal Area Total |  |  |  | 462 | 184 | 2897330
113 | Baghabari 71 MW GTPP |  | PDB | 1*71 | 71 | 60 | 1270000
| Baghabari 100 MW GTPP |  | PDB | 1*100 | 100 | 0 | 0 | Gas shortage.
114 | Baghabari 50 MW Peaking PP |  | PDB | 6*8.9 | 52 | 50 | 15908 | Reserve
115 | Bera 70 MW Peaking PP |  | PDB | 9*8.29 | 71 | 0 | 0 | Reserve
116 | Amnura 50 MW PP(Sinha) |  | QRPP | 7*7.79 | 50 | 50 | 196500
117 | Katakhali 50 MW PP (Northern) |  | QRPP | 6*8.9 | 50 | 0 | 0 | Reserve
118 | Katakhali 50 MW Peaking PP |  | PDB | 6*8.7 | 50 | 0 | 0 | Reserve
119 | Sirajgonj Unit-1 225MW |  | NWPGCL | 1*150+1*75 | 210 | 164 | 4226445 | FGMO
120 | Sirajgonj Unit-2 225MW |  | NWPGCL | 1*150+1*75 | 220 | 0 | 0 | Gas shortage.
121 | Sirajgonj Unit-3 225MW |  | NWPGCL | 1*141 | 220 | 189 | 4346518 | FGMO
122 | Sirajgonj 400 MW CCPP Unit-4 |  | SNWPGCL | 1*282+1*132 | 414 | 377 | 8211000 | FGMO
123 | Santahar 50 MW Peaking PP |  | PDB | 6*8.7 | 50 | 0 | 0 | Reserve
124 | Bogra 22 MW PP (GBB) |  | RPP | 6*4 | 22 | 22 | 337440
125 | Bogura 20 MW PP (Energyprima) |  | RPP | 5*3.3+5*2 | 10 | 14 | 231480
126 | Ullapara 11 MW PP (Summit) |  | SIPP, REB | 4*2.90 | 11 | 0 | 18954 | 33 kV peoblem.
127 | Natore 52 MW PP (Rajlanka) |  | IPP | 6*8.92 | 52 | 0 | 0 | Reserve
128 | Chapainawabganj 100 MW Peaking PP |  | PDB | 12*8.924 | 104 | 34 | 67012 | Low demand
129 | Baghabari 200 MW PP (Paramount) |  | IPP | 200 MW | 200 | 0 | 0 | Reserve
130 | Bagura 113 MW PP (Confidence)-2 |  | IPP | 113 MW | 113 | 0 | 0 | Reserve
| Confidence Power Bogura Unit-1 113 MW |  | IPP | 6*18.55 | 113 | 108 | 378912 | Low demand
| Rajshahi Area Total |  |  |  | 2183 | 1068 | 19300169
131 | Barapukuria TPP Unit-1 |  | PDB | 1*125 | 85 | 0 | 0 | Under maint.
| Barapukuria TPP Unit-2 |  | PDB | 1*125 | 85 | 0 | 0 | Under maint.
132 | Barapukuria 275 MW TPP Unit-3 |  | PDB | 1*275 | 274 | 202 | 4469900
133 | Rangpur 20 MW GTPP |  | PDB | 1*20 | 20 | 0 | 0 | Reserve
134 | Saidpur 20 MW GTPP |  | PDB | 1*20 | 20 | 0 | 0 | Reserve
135 | Rangpur 113 MW PP (Confidence) |  | IPP | 113 MW | 113 | 111 | 322560
136 | Sympa Solar Power 8MW |  | IPP | 8 MW | 8 | 0 | 5380
| Rangpur Area Total |  |  |  | 605 | 313 | 4797840
| Total |  |  |  | 19047 | 8600 | 159157718
| Eastern Grid Total |  |  |  | 13483 | 6041 | 118440169
| Western Grid Total |  |  |  | 5564 | 2559 | 40717549
| National Grid Total |  |  |  | 19047 | 8600 | 159157718
*Data collected from respective power station over telephone.
Executive Engineer
Network Operation Division
Page- 3

## P3
MAXIMUM LOAD SERVED BY DIFFERENT GRID SUB-STATIONS
QF-LDC-09
Date: | 2019-12-22
(a) ENTIRE EASTERN GRID : |  | 5465 | MW | (b) ENTIRE WESTERN GRID : |  | 2693 | MW
i) Dhaka area |  | 2909 | MW | i) Khulna area |  | 1032 | MW
ii) Chittagong area |  | 862 | MW | ii) Rajshahi area |  | 851 | MW
iii) Comilla area |  | 728 | MW | iii) Barisal area |  | 232 | MW
iv) Mymensingh area |  | 653 | MW | iv) Rangpur area |  | 578 | MW
v) Sylhet area |  | 313 | MW
| SYSTEM TOTAL DEMAND ( a + b ) = |  | 8158 | MW
MAXIMUM LOAD SERVED BY DIFFERENT SUB-STATIONS
Sub-station | Load (MW) | Hour | Sub-station | Load (MW) | Hour | Sub-station | Load (MW) | Hour
Siddhirganj | 102 | 10:00 | Shahjibazar | 73 | 18:00 | Bottail | 102 | 18:00
Munsiganj | 80 | 19:00 | Fenchuganj | 25 | 18:00 | G.K Project | 26 | 18:00
Sonargaon | 65 | 18:30 | Kulawara | 29 | 19:00 | Faridpur | 130 | 19:00
Shyampur | 160 | 11:00 | Sylhet | 92 | 18:00 | Madaripur | 60 | 20:00
Bhulta | 145 | 10:00 | Chatak | 22 | 18:00 | Sariatpur | 38 | 19:00
Madanganj | 36 | 9:00 | Sunamganj | 22 | 18:00 | Gopalganj | 66 | 18:30
Shitalakhya | 93 | 18:30 | Biani Bazar | 32 | 18:00 | Bagerhat | 63 | 19:00
Rahim steel | 16 | 19:00 | Comilla (S) | 110 | 19:00 | Mongla | 40 | 10:00
Matuail | 82 | 11:00 | Comilla(N) | 73 | 18:00 | Satkhira | 67 | 19:00
Ghorasal | 69 | 19:00 | Chandpur | 62 | 19:00 | Gallamari | 36 | 13:00
Narsingdi | 99 | 18:30 | Feni | 89 | 18:00 | Magura | 38 | 18:30
Haripur (SBU) | 81 | 18:00 | Chowmuhani | 122 | 18:30 | Norail | 27 | 18:30
Ullon | 47 | 18:00 | Ashuganj | 36 | 13:00 | Chuadanga | 60 | 18:00
Hasnabad | 126 | 19:00 | Daudkandi | 90 | 18:30 | Barisal(N) | 28 | 19:00
Magbazar | 65 | 18:00 | B.Baria | 86 | 18:30 | Barisal (S) | 70 | 20:00
Maniknagar | 68 | 18:00 | Ramganj | 56 | 19:30 | Patuakhali | 64 | 20:00
Bangabhaban | 14 | 13:00 | Chaddagram | 14 | 18:00 | Bhandaria | 40 | 19:00
Narinda | 70 | 12:00 | PHP | 1 | 7:00 | Borhan Uddin | 35 | 19:30
Dhanmondi | 76 | 18:00 | Madunaghat | 40 | 18:00 | Ishurdi | 45 | 19:30
Lalbag | 78 | 18:00 | Hathazari | 69 | 19:00 | Ruppur Paromanobik | 1 | 1:00
Madartek | 42 | 20:00 | Khulshi | 124 | 11:00 | Natore | 84 | 19:30
Mirpur | 69 | 19:00 | Halishahar | 86 | 18:00 | Bogra | 135 | 18:00
Kalyanpur | 63 | 18:00 | Baraulia | 128 | 13:00 | Noagaon | 77 | 18:30
Gulshan | 86 | 13:00 | Sikalbaha | 22 | 12:00 | Rajshahi | 89 | 19:30
Uttara | 37 | 18:00 | Dohazari | 67 | 18:30 | Rajshahi New | 8 | 18:30
Uttara New | 25 | 18:00 | Cox'sbazar | 67 | 18:30 | C.Nawabganj | 49 | 18:00
Kamrangirchar | 58 | 14:00 | Chandraghona | 25 | 9:00 | Amnura | 25 | 18:30
Savar | 99 | 18:00 | Kaptai | 3 | 18:00 | Pabna | 71 | 18:30
Bhasantec | 98 | 18:00 | A. Khaer Stl. | 0 | 1:00 | Shahjadpur | 74 | 18:30
Agargaon | 33 | 13:00 | Bakulia | 68 | 19:00 | Serajganj | 75 | 19:00
Satmosjid | 66 | 14:00 | Julda | 19 | 2:00 | Niyamatpur | 45 | 18:30
Tongi | 106 | 12:00 | TK chemical | 10 | 15:00 | Joypurhat | 45 | 18:30
Kabirpur | 157 | 16:00 | Modern Steel | 13 | 3:00 | Sherpur(Bogura) | 32 | 18:00
Basundhara | 64 | 18:00 | Shahmirpur | 22 | 18:00 | Mohastangor | 10 | 18:00
Manikganj | 70 | 18:30 | Khagrachhari | 16 | 18:00 | Rangpur | 103 | 18:30
Joydevpur | 153 | 20:00 | Matarbari | 21 | 18:00 | Lalmonirhat | 41 | 18:30
New Tongi | 76 | 12:00 | Baroiar Hat | 16 | 18:00 | Saidpur | 86 | 18:00
Korda | 199 | 18:00 | Rangamati | 8 | 12:00 | Purbasadipur | 86 | 19:00
Dhamrai | 32 | 18:30 | Abul Khair 230 | 139 | 11:00 | Thakurgaon | 56 | 18:30
Valuka | 74 | 18:00 | BSRM | 109 | 5:00 | Palashbari | 81 | 18:30
Tangail | 134 | 18:00 | GPH Ispat | 8 | 1:00 | Barapukuria | 43 | 19:30
Mymensing | 151 | 19:00 | Goalpara | 22 | 18:30 | Panchagar | 36 | 18:00
Kishorganj | 78 | 18:30 | Central s/s | 60 | 18:00 | Joldhaka | 19 | 18:30
Netrokona | 71 | 18:30 | Noapara | 56 | 18:00 | Kurigram | 41 | 18:00
Jamalpur | 86 | 19:00 | Jessore | 76 | 18:30
Sherpur | 68 | 18:00 | Benapol | 28 | 18:00
Srimongal | 25 | 18:00 | Jhenida | 78 | 18:00
Sub Divisional Engineer |  |  | Executive Engineer |  | Superintendent Engineer
Network Operation Division |  |  | Network Operation Division |  | Load Despatch Circle
(1) Honbl. State Minister |  |  | (8) Executive Director (O & M) PGCB. |  | (18) C.E. Transmission (1 & 2) PGCB.
Ministry of Power,Energy & Mineral |  |  | (9) Member,Generation,PDB. |  | (19) S.E. System Protection,PGCB.

## Voltage
MAXIMUM & MINIMUM VOLTAGES OF DIFFERENT GRID SUB-STATIONS:
Date: | 2019-12-22 | [7 empty] | QF-LDC-10
Sub-Station | Max Voltage | Hour | Min | Hour | Sub-Station | Maxm | Hour | Min | Hour
|  |  | Voltage |  |  | Voltage |  | Voltage
400 KV | KV | Hour | KV |  |  | KV |  | KV
Bibiyana | 395 | 0.25 | 389 | 0.5 | Kaliakoir | 386 | 0.125 | 376 | 0.5
Bheramara | 406 | 1904-01-02 | 397 | 0.41667 | Bhulta | 398 | 0.16667 | 392 | 0.66667
Ashuganj(N) | 404 | 0.77083 | 398 | 0.45833
230 KV | KV |  | KV |  | 230 KV | KV |  | KV
Ghorasal | 238 | 0.77083 | 234 | 0.041667 | Hathazari | 227 | 0.79167 | 223 | 0.29167
Ishurdi | 239 | 0.125 | 227 | 0.5 | Megnaghat | 237 | 0.25 | 232 | 0.41667
Ashuganj | 245 | 0.625 | 241 | 0.33333 | Fenchuganj | 241 | 1904-01-02 | 237 | 0.083333
Serajganj | 236 | 0.79167 | 232 | 0.33333 | Siddhirganj | 236 | 0.95833 | 232 | 0.45833
Baghabari | 248 | 0.25 | 238 | 0.54167 | Maniknagar | 235 | 0.20833 | 231 | 0.45833
Barapukuria | 232 | 0.041667 | 225 | 0.45833 | Old Airport | 234 | 0.083333 | 228 | 0.66667
Bogra | 235 | 0.16667 | 225 | 0.5 | Barisal | 236 | 0.41667 | 228 | 0.66667
Khulna South | 240 | 0.16667 | 223 | 0.33333 | AKSML | 225 | 0.25 | 220 | 0.45833
Rampura | 232 | 0.16667 | 230 | 0.375 | BSRM | 228 | 0.25 | 223 | 0.66667
Haripur | 233 | 0.29167 | 230 | 0.45833 | Bibiyana | 236 | 0.33333 | 232 | 0.041667
Hasnabad | 232 | 0.79167 | 230 | 0.041667 | Bhulta | 236 | 0.16667 | 232 | 0.5
Aminbazar | 235 | 1904-01-02 | 229 | 0.66667 | Ashuganj (S) | 240 | 0.20833 | 237 | 0.54167
Tongi | 230 | 0.75 | 225 | 0.41667 | Kaliakoir | 235 | 0.16667 | 230 | 0.5
Comilla (N) | 239 | 0.16667 | 236 | 0.375 | GPH | 224 | 0.875 | 212 | 0.54167
132 kV | KV |  | KV |  | 132 kV | KV |  | KV
Siddhirganj | 137 | 0.79167 | 133 | 0.45833 | Halishahar | 134 | 0.125 | 131 | 0.33333
Munsiganj | 140 | 0.79167 | 134 | 0.041667 | Baraulia | 132 | 0.66667 | 130 | 0.041667
Sonargaon | 135 | 0.77083 | 131 | 0.16667 | Sikalbaha | 134 | 0.79167 | 131 | 0.29167
Shyampur | 136 | 0.77083 | 133 | 0.45833 | Dohazari | 132 | 0.20833 | 129 | 0.375
Bhulta | 131 | 0.16667 | 127 | 0.5 | Cox'sbazar | 129 | 0.375 | 125 | 0.66667
Madanganj | 136 | 0.58333 | 131 | 0.66667 | Chandraghona | 134 | 0.083333 | 131 | 0.29167
Shitalakhya | 138 | 0.77083 | 133 | 0.66667 | Kaptai | 135 | 0.75 | 132 | 0.5
Rahim steal | 137 | 19:00 | 134 | 0.41667 | A. Khaer Stl. | 132 | 0.041667 | 130 | 0.45833
Matuail | 136 | 0.77083 | 132 | 0.5 | Bakulia | 132 | 0.79167 | 130 | 0.29167
Ghorasal | 140 | 0.041667 | 140 | 0.083333 | Julda | 133 | 0.75 | 129 | 0.375
Narsinghdi | 133 | 0.29167 | 130 | 0.79167 | TK Chemical | 134 | 0.8125 | 131 | 0.375
Haripur (SBU) | 138 | 0.20833 | 134 | 0.41667 | Modern Steel | 132 | 0.041667 | 130 | 0.375
Ullon | 136 | 0.041667 | 132 | 0.5 | Shahmirpur | 134 | 0.75 | 131 | 0.041667
Hasnabad | 135 | 0.20833 | 132 | 0.70833 | Khagrachhari | 134 | 0.20833 | 132 | 0.33333
Magbazar | 137 | 0.25 | 132 | 0.5 | Matarbari | 130 | 0.041667 | 128 | 0.70833
Maniknagar | 138 | 0.25 | 135 | 0.5 | Baroiar Hat | 134 | 0.29167 | 133 | 0.125
Bangabhaban | 138 | 0.25 | 135 | 0.5 | Rangamati | 134 | 0.20833 | 132 | 0.33333
Narinda | 138 | 0.25 | 135 | 0.5 | Goalpara | 139 | 0.20833 | 129 | 16:00
Dhanmondi | 136 | 0.041667 | 132 | 0.5 | Central s/s | 138 | 0.16667 | 129 | 16:00
Lalbag | 136 | 0.25 | 130 | 0.5 | Noapara | 136 | 0.16667 | 125 | 0.29167
Madartek | 136 | 0.25 | 131 | 0.5 | Jessore | 132 | 0.79167 | 120 | 0.54167
Mirpur | 135 | 0.041667 | 131 | 0.5 | Benapol | 134 | 0.041667 | 123 | 0.5
Kalyanpur | 139 | 0.16667 | 134 | 0.5 | Jhenida | 135 | 0.20833 | 123 | 0.5
Gulshan | 135 | 0.041667 | 131 | 0.5 | Bottail | 139 | 0.16667 | 125 | 0.5
Uttara | 136 | 0.083333 | 130 | 0.66667 | G.K Project | 124 | 0.20833 | 131 | 0.5
Uttara New | 136 | 0.041667 | 130 | 0.66667 | Faridpur | 134 | 0.41667 | 128 | 0.66667
Kamrangirchar | 136 | 0.25 | 130 | 0.70833 | Madaripur | 136 | 0.41667 | 126 | 0.29167
Savar | 137 | 0.16667 | 130 | 0.66667 | Sariatpur | 135 | 0.20833 | 129 | 0.66667
Bhasantec | 137 | 0.041667 | 131 | 0.5 | Gopalganj | 141 | 0.375 | 135 | 0.125
Agargaon | 137 | 0.16667 | 132 | 0.5 | Bagerhat | 134 | 0.083333 | 125 | 0.33333
Satmosjid | 136 | 0.041667 | 132 | 0.5 | Mongla | 132 | 0.25 | 125 | 0.33333
Tongi | 138 | 0.75 | 131 | 0.5 | Satkhira | 137 | 0.083333 | 128 | 0.33333
Kabirpur | 137 | 0.25 | 130 | 0.29167 | Gallamari | 139 | 0.16667 | 130 | 0.91667
Basundhara | 138 | 3:00 | 130 | 0.375 | Magura | 136 | 0.20833 | 121 | 0.5
Manikganj | 140 | 18:00 | 132 | 0.45833 | Norail | 135 | 0.20833 | 121 | 0.5
Joydevpur | 143 | 0.75 | 138 | 0.66667 | Chuadanga | 134 | 0.20833 | 120 | 0.5
New Tongi | 137 | 0.77083 | 129 | 0.5 | Barisal(N) | 138 | 0.375 | 132 | 0.66667
Kodda | 135 | 0.77083 | 126 | 0.5 | Barisal (S) | 137 | 0.41667 | 130 | 0.125
Dhamrai | 137 | 0.125 | 132 | 0.66667 | Patuakhali | 136 | 0.41667 | 130 | 0.29167
Valuka | 132 | 0.16667 | 129 | 0.33333 | Bhandaria | 135 | 0.41667 | 129 | 0.66667
Tangail | 138 | 0.125 | 130 | 0.79167 | Ishurdi | 139 | 0.16667 | 129 | 0.5
Mymensing | 134 | 0.41667 | 129 | 0.95833 | Ruppur Paromanobik | 138 | 0.25 | 128 | 0.5
Kishorganj | 134 | 0.20833 | 131 | 0.75 | Natore | 136 | 0.041667 | 126 | 0.5
Netrokona | 133 | 0.41667 | 129 | 0.95833 | Bogra | 138 | 0.125 | 131 | 0.45833
Jamalpur | 139 | 0.79167 | 126 | 0.95833 | Noagaon | 135 | 0.16667 | 127 | 0.5
Sherpur | 138 | 0.875 | 125 | 0.95833 | Rajshahi | 133 | 0.125 | 124 | 0.45833
Srimongal | 139 | 0.041667 | 137 | 0.83333 | Rajshahi New | 134 | 0.125 | 121 | 0.5
Shahjibazar | 136 | 0.29167 | 134 | 0.041667 | C.Nawabganj | 132 | 0.041667 | 120 | 0.5
Fenchuganj | 139 | 0.91667 | 136 | 0.041667 | Amnura | 133 | 0.77083 | 120 | 0.5
Khulawara | 138 | 0.33333 | 135 | 16:00 | Pabna | 140 | 0.125 | 130 | 0.45833
Sylhet | 137 | 0.95833 | 134 | 0.5 | Shahjadpur | 143 | 0.041667 | 135 | 0.5
Chatak | 137 | 0.33333 | 133 | 0.79167 | Serajganj | 138 | 0.041667 | 132 | 0.41667
Sunamganj | 136 | 0.041667 | 134 | 0.5 | Niyamatpur | 134 | 0.083333 | 126 | 0.41667
Biani Bazar | 136 | 0.041667 | 134 |  | Joypurhat | 137 | 0.041667 | 128 | 0.5
Comilla(s) | 132 | 0.083333 | 127 | 0.70833 | Sherpur(Bogura) | 139 | 0.041667 | 131 | 0.5
Comilla(n) | 142 | 0.29167 | 139 | 0.45833 | Mohastangor | 137 | 0.16667 | 129 | 0.5
Chandpur | 138 | 8:00 | 136 | 0.75 | Rangpur | 130 | 0.125 | 123 | 0.375
Feni | 136 | 0.95833 | 134 | 0.58333 | Lalmonirhat | 127 | 0.041667 | 118 | 0.54167
Chowmuhani | 135 | 0.95833 | 129 | 0.75 | Saidpur | 130 | 0.16667 | 122 | 0.45833
Ashuganj | 138 | 0.20833 | 135 | 0.83333 | Purbasadipur | 130 | 0.16667 | 115 | 0.41667
Daudkandi | 136 | 0.29167 | 134 | 0.45833 | Thakurgaon | 123 | 0.125 | 114 | 0.41667
B.Baria | 134 | 0.91667 | 132 | 0.77083 | Palashbari | 135 | 0.20833 | 125 | 0.41667
Ramganj | 132 | 0.625 | 130 | 0.79167 | Barapukuria | 132 | 0.041667 | 125 | 0.45833
Chaddagram | 136 | 0.79167 | 133 | 0.54167 | Panchagar | 122 | 0.16667 | 109 | 0.45833
PHP | 135 | 0.29167 | 132 | 0.83333 | Joldhaka | 128 | 0.20833 | 119 | 0.5
Madanhat | 135 | 0.041667 | 133 | 0.375 | Kurigram | 130 | 0.16667 | 122 | 0.5
Hathazari | 19.3 | 0.125 | 132 | 0.29167
Khulshi | 132 | 0.8125 | 129 | 0.33333

## L-Curve
Date | 2019-12-22
.
TIME | E-W INT.(Export) | EAST GRID | WEST GRID | TOTAL |  |  | DAILY LOAD CURVE
0:00 | 335 | 4628 | 1556 | 6184 |  |  |  | QF-LDC-12
0:30 | 322.5 | 4426 | 1473.5 | 5899.5 | Date: | 2019-12-22
1:00 | 310 | 4224 | 1391 | 5615
1:30 | 295 | 4115 | 1365 | 5480
2:00 | 280 | 4006 | 1339 | 5345
2:30 | 245 | 3894.5 | 1349.5 | 5244 | [5 empty] | Gen. at Eve. Peak | 8600 | 8600 MW (19:00 )
3:00 | 210 | 3783 | 1360 | 5143 | [6 empty] | 19:00
3:30 | 200 | 3748 | 1334 | 5082 | [5 empty] | Gen. at Day Peak | 6911 | 6911 MW (12:00 )
4:00 | 190 | 3713 | 1308 | 5021 | [6 empty] | 12:00
4:30 | 170 | 3712.5 | 1309.5 | 5022 | [5 empty] | Highest Generation | 8600
5:00 | 150 | 3712 | 1311 | 5023 | [6 empty] | 19:00
5:30 | 190 | 3781.5 | 1312.5 | 5094
6:00 | 230 | 3851 | 1314 | 5165
6:30 | 280.5 | 4058.75 | 1342.05 | 5400.8
7:00 | 331 | 4266.5 | 1370.1 | 5636.6
7:30 | 440.5 | 4589.795 | 1381.65 | 5971.445
8:00 | 550 | 4913.09 | 1393.2 | 6306.29
8:30 | 532.5 | 4971.945 | 1455.7 | 6427.645
9:00 | 515 | 5030.8 | 1518.2 | 6549
9:30 | 481.5 | 5101.85 | 1497.85 | 6599.7
10:00 | 448 | 5172.9 | 1477.5 | 6650.4
10:30 | 413 | 5196.61 | 1480.7 | 6677.31
11:00 | 378 | 5220.32 | 1483.9 | 6704.22
11:30 | 371.5 | 5274.61 | 1533 | 6807.61
12:00 | 365 | 5328.9 | 1582.1 | 6911
12:30 | 396.5 | 5348.595 | 1557.45 | 6906.045
13:00 | 428 | 5368.29 | 1532.8 | 6901.09
13:30 | 367 | 5194.395 | 1503.25 | 6697.645
14:00 | 306 | 5020.5 | 1473.7 | 6494.2
14:30 | 272.5 | 5023.5 | 1487.65 | 6511.15
15:00 | 239 | 5026.5 | 1501.6 | 6528.1
15:30 | 226 | 4983.8 | 1517.4 | 6501.2
16:00 | 213 | 4941.1 | 1533.2 | 6474.3
16:30 | 171.5 | 4999.2 | 1627.65 | 6626.85
17:00 | 130 | 5057.3 | 1722.1 | 6779.4
17:30 | 195 | 5457.15 | 2101.55 | 7558.7
18:00 | 260 | 5857 | 2481 | 8338
18:30 | 280 | 5949 | 2520 | 8469
19:00 | 300 | 6041 | 2559 | 8600
19:30 | 292 | 5891 | 2497 | 8388
20:00 | 255 | 5779 | 2513 | 8292 |  |  |  | Executive Engineer
20:30 | 290.5 | 5739.5 | 2379.5 | 8119 |  |  |  | Network Operation Division
21:00 | 326 | 5700 | 2246 | 7946
21:30 | 349.5 | 5573.5 | 2091.5 | 7665
22:00 | 373 | 5447 | 1937 | 7384 |  |  |  |  | Page 6 of 7
22:30 | 392 | 5314 | 1797.5 | 7111.5
23:00 | 411 | 5181 | 1658 | 6839
23:30 | 373 | 4904.5 | 1607 | 6511.5
24:00 | 335 | 4628 | 1556 | 6184
8600 MW (19:00 )
6911 MW (12:00 )

## En-Curve
DAILY ENERGY CURVE
Date | 2019-12-22 |  | Energy | 159157718
[10 empty] | 2019-12-22 | [5 empty] | QF-LDC-11
TIME | GAS | HVDC | P.GEN(GAS). | P.GEN(OIL). | COAL | HYDRO | OIL | SHORTAGE | TRIPURA
0:00 | 3839 | 207 | 1577 | 216 | 250 | 81 | 0 | 0 | 76
0:30 | 3850 | 171.5 | 1454.5 | 108 | 215 | 60.5 | 0 | 0 | 71 | Date: | 2019-12-22
1:00 | 3861 | 136 | 1332 | 0 | 180 | 40 | 0 | 0 | 66
1:30 | 3831 | 136 | 1228.5 | 0 | 180 | 40.5 | 0 | 0 | 64 | [7 empty] | Total Energy | 159.1577 | Total Energy Gen 165.409 MKWHr Energy Not Served 0.000 MKWHr Energy Requirement 165.409 MKWHr
2:00 | 3801 | 136 | 1125 | 0 | 180 | 41 | 0 | 0 | 62 | [7 empty] | Energy not Served | 0
2:30 | 3698 | 136.5 | 1126.5 | 0 | 180 | 41 | 0 | 0 | 62 | [7 empty] | Energy Requirement | 159.1577
3:00 | 3595 | 137 | 1128 | 0 | 180 | 41 | 0 | 0 | 62
3:30 | 3540 | 137 | 1122.5 | 0 | 180 | 41.5 | 0 | 0 | 61 | [6 empty] | Shortage
4:00 | 3485 | 137 | 1117 | 0 | 180 | 42 | 0 | 0 | 60
4:30 | 3495.5 | 136 | 1107.5 | 0 | 180 | 42 | 0 | 0 | 61
5:00 | 3506 | 135 | 1098 | 0 | 180 | 42 | 0 | 0 | 62
5:30 | 3541.5 | 135.5 | 1132 | 0 | 180 | 42 | 0 | 0 | 63
6:00 | 3577 | 136 | 1166 | 0 | 180 | 42 | 0 | 0 | 64
6:30 | 3682 | 136 | 1296.5 | 0 | 180 | 42 | 0 | 0 | 64 |  |  |  |  | Coal
7:00 | 3787 | 136 | 1427 | 0 | 180 | 42 | 0 | 0 | 64
7:30 | 3910.5 | 136 | 1601.5 | 38.5 | 179.5 | 42 | 0 | 0 | 62 |  |  |  | Oil |  |  |  | ,
8:00 | 4034 | 136 | 1776 | 77 | 179 | 42 | 0 | 0 | 60
8:30 | 3905.5 | 220 | 1782 | 234 | 179.5 | 42 | 0 | 0 | 61
9:00 | 3777 | 304 | 1788 | 391 | 180 | 42 | 0 | 0 | 62
9:30 | 3729.5 | 304 | 1767 | 507 | 180 | 42 | 0 | 0 | 62
10:00 | 3682 | 304 | 1746 | 623 | 180 | 42 | 0 | 0 | 62
10:30 | 3659.5 | 304 | 1705.5 | 708.5 | 179.5 | 41.5 | 0 | 0 | 62
11:00 | 3637 | 304 | 1665 | 794 | 179 | 41 | 0 | 0 | 62
11:30 | 3681 | 304 | 1696 | 819.5 | 180 | 40.5 | 0 | 0 | 64
12:00 | 3725 | 304 | 1727 | 845 | 181 | 40 | 0 | 0 | 66
12:30 | 3733 | 304 | 1706 | 852.5 | 180.5 | 40 | 0 | 0 | 67
13:00 | 3741 | 304 | 1685 | 860 | 180 | 40 | 0 | 0 | 68
13:30 | 3741 | 304 | 1685 | 860 | 180 | 40 | 0 | 0 | 68
14:00 | 3741 | 304 | 1685 | 860 | 180 | 40 | 0 | 0 | 68
14:30 | 3661 | 302.5 | 1649 | 794.5 | 180 | 40 | 0 | 0 | 69
15:00 | 3581 | 301 | 1613 | 729 | 180 | 40 | 0 | 0 | 70
15:30 | 3711.5 | 300.5 | 1531.5 | 654 | 180 | 40 | 0 | 0 | 73
16:00 | 3842 | 300 | 1450 | 579 | 180 | 40 | 0 | 0 | 76
16:30 | 3779.5 | 374.5 | 1524 | 642 | 180 | 40 | 0 | 0 | 83
17:00 | 3717 | 449 | 1598 | 705 | 180 | 40 | 0 | 0 | 90
17:30 | 3860.5 | 547 | 1674 | 1068.5 | 180 | 60 | 69.5 | 0 | 99
18:00 | 4004 | 645 | 1750 | 1432 | 180 | 80 | 139 | 0 | 108
18:30 | 3937 | 645.5 | 1770 | 1593 | 191 | 80 | 143.5 | 0 | 109
19:00 | 3870 | 646 | 1790 | 1754 | 202 | 80 | 148 | 0 | 110
19:30 | 3909 | 646 | 1758 | 1568 | 223 | 80 | 98 | 0 | 106
20:00 | 3812 | 646 | 1766 | 1552 | 250 | 80 | 82 | 0 | 104
20:30 | 3893.5 | 646 | 1785.5 | 1302.5 | 250 | 81 | 57.5 | 0 | 103
21:00 | 3975 | 646 | 1805 | 1053 | 250 | 82 | 33 | 0 | 102
21:30 | 4026.5 | 597 | 1830 | 769 | 250 | 82 | 16.5 | 0 | 94
22:00 | 4078 | 548 | 1855 | 485 | 250 | 82 | 0 | 0 | 86
22:30 | 4059.5 | 426 | 1859 | 350.5 | 250 | 81.5 | 0 | 0 | 85
23:00 | 4041 | 304 | 1863 | 216 | 250 | 81 | 0 | 0 | 84
23:30 | 3940 | 255.5 | 1720 | 216 | 250 | 81 | 0 | 0 | 80 | Max Temp. in Dhaka |  | 15.5° C
24:00 | 3839 | 207 | 1577 | 216 | 250 | 81 | 0 | 0 | 76
Executive Engineer
Network Operation Division
Page 5 of 7
GAS
Oil
HVDC
COAL
HYDRO
Total Energy Gen 165.409 MKWHr Energy Not Served 0.000 MKWHr Energy Requirement 165.409 MKWHr
Note on W13: Author:

## Generation
2019-12-22
Si No | Unit | 1:00 | 2:00 | 3:00 | 4:00 | 5:00 | 6:00 | 7:00 | 8:00 | 9:00 | 10:00 | 11:00 | 12:00 | 13:00 | 14:00 | 15:00 | 16:00 | 17:00 | 18:00 | 18:30 | 19:00 | 19:30 | 20:00 | 21:00 | 22:00 | 23:00 | 24:00 | KWH
1 | Karnaphuli Hydro PP Unit-1, 2 & 3 | 40 | 41 | 41 | 42 | 42 | 42 | 42 | 42 | 42 | 42 | 41 | 40 | 40 | 40 | 40 | 40 | 40 | 40 |  | 40 | 40 | 40 | 42 | 42 | 41 | 41 | 975098
2 | Karnaphuli Hydro PP Unit-4 & 5 | [17 empty] | 40 |  | 40 | 40 | 40 | 40 | 40 | 40 | 40 | 252000
3 | Chattogram TPP-1 | 120 | 120 | 120 | 120 | 120 | 120 | 120 | 120 | 120 | 120 | 120 | 120 | 120 | 120 | 120 | 120 | 120 | 120 |  | 120 | 120 | 120 | 120 | 120 | 120 | 120 | 2800000
4 | Chattogram TPP-2 | 120 | 120 | 120 | 120 | 120 | 120 | 120 | 120 | 120 | 120 | 120 | 120 | 120 | 120 | 120 | 120 | 120 | 120 |  | 120 | 120 | 120 | 120 | 120 | 120 | 120 | 2900000
5 | Raozan 25 MW PP
| Teknaf 20MW PP (Solartech) | [6 empty] | 0.4 | 1.79 | 4 | 9.5 | 19.62 | 20 | 18.69 | 15.8 | 11 | 6 | 0.3 | [9 empty] | 109350
6 | Sikalbaha 225MW CCPP (Gas) | 182 | 184 | 184 | 184 | 190 | 183 | 184 | 208 | 203 | 203 | 216 | 211 | 203 | 195 | 183 | 217 | 206 | 203 |  | 203 | 203 | 203 | 202 | 203 | 202 | 201 | 4669396
7 | Sikalbaha 225MW CCPP(Oil)
8
9 | Sikalbaha 150MW GTPP | 104 | 104 | 104 | 104 | 104 | 104 | 104 | 134 | 134 | 104 | 104 | 104 | 140 | 115 | 104 | 110 | 103 | 140 |  | 139 | 104 | 104 | 105 | 140 | 140 | 104 | 2731497
10 | Sikalbaha 150MW GTPP(Oil)
Dohazari -Kalaish 100 MW Peaking
12 | Hathazari 100 MW peaking PP
| Sikalbaha 105 MW PP (Baraka Sikalbaha) | [26 empty] | 11709
Daudkandi 200 MW PP (B.Trac)
14 | Titas 50 MW Peaking PP
15 | 210 MW Siddhirgonj TPP
16 | Siddhirgonj 2*120 MW GTPP | 40 | 40 | 40 | 40 | 40 | 90 | 97 | 97 | 60 | 39 | 39 | 39 | 33 | 40 | 87 | 97 | 42 | 87 |  | 32 | 40 | 0 |  |  |  |  | 1166000
17 | Siddhirganj 335 MW CCPP | 305 | 250 | 250 | 250 | 250 | 270 | 276 | 270 | 270 | 304 | 280 | 280 | 300 | 250 | 250 | 250 | 260 | 335 |  | 280 | 280 | 280 | 280 | 350 | 350 | 350 | 6838949
18 | Kodda 300 MW PP Unit-2 (Summit)
19 | Ashuganj 195MW PP (APSCL-United) | 112 | 8 | 8 | 8 | 8 | 8 | 83 | 140 | 158 | 158 | 158 | 158 | 158 | 107 | 110 | 78 | 78 | 78 |  | 107 | 107 | 107 | 127 | 157 | 157 | 157 | 2408727
20 | Ghorasal TPP (Unit-1&2) | 35 | 35 | 35 | 35 | 35 | 35 | 35 | 35 | 35 | 35 | 35 | 35 | 35 | 35 | 35 | 35 | 35 | 35 |  | 35 | 35 | 35 | 35 | 35 | 35 | 35 | 830000
21 | Ghorasal Repowered CCPP Unit-3
22 | Ghorasal Repowered CCPP Unit-4 | 149 | 149 | 100 | 100 | 100 | 97 | 100 | 100 | 101 | 100 | 100 | 100 | 100 | 100 | 100 | 101 | 100 | 101 |  | 100 | 100 | 99 | 200 | 200 | 200 | 150 | 3263000
23 | Ghorasal TPP Unit-5
24
25 | Ghorasal 365 MW CCPP Unit-7
26
28 | Ashuganj TPP Unit- 3 | 130 | 130 | 100 | 100 | 80 | 90 | 100 | 130 | 130 | 130 | 130 | 130 | 130 | 100 | 100 | 100 | 100 | 130 |  | 130 | 130 | 130 | 130 | 130 | 130 | 130 | 2886712
29 | Ashuganj TPP Unit- 4
30 | Ashuganj TPP Unit- 5
32 | Ashuganj 50 MW PP | 37 | 10 | 10 | 10 | 10 | 10 | 37 | 37 | 33 | 33 | 33 | 33 | 33 | 33 | 34 | 33 | 0 | 33 |  | 37 | 37 | 37 | 37 | 37 | 37 | 37 | 664920
33 | Ashuganj 225 MW CCPP
34 | Ashuganj 450 MW CCPP(South) | 270 | 270 | 285 | 270 | 290 | 270 | 275 | 305 | 300 | 320 | 295 | 305 | 305 | 315 | 275 | 325 | 295 | 320 |  | 270 | 290 | 270 | 320 | 325 | 325 | 330 | 7267500
| Ashuganj 450 MW CCPP(North) | 330 | 330 | 275 | 260 | 285 | 260 | 295 | 310 | 295 | 325 | 310 | 335 | 330 | 310 | 270 | 325 | 300 | 325 |  | 340 | 355 | 340 | 340 | 340 | 330 | 320 | 7817000
35 | Ashuganj 55 MW PP (Precision)
36 | Chandpur 150 MW CCPP | 40 | 40 | 40 | 40 | 40 | 40 | 40 | 40 | 40 | 40 | 40 | 50 | 50 | 50 | 52 | 50 | 50 | 50 |  | 50 | 52 | 52 | 50 | 50 | 50 | 51 | 1035960
37 | Tongi 80 MW GTPP
38 | Haripur GTPP
39 | Haripur 412 MW CCPP | 342 | 343 | 315 | 300 | 270 | 300 | 341 | 364 | 342 | 359 | 347 | 361 | 362 | 300 | 341 | 361 | 364 | 356 |  | 340 | 350 | 342 | 348 | 343 | 343 | 350 | 8274950
40 | Meghnaghat 450 MW CCPP(MPL) | 300 | 300 | 300 | 300 | 300 | 300 | 330 | 380 | 380 | 380 | 340 | 340 | 340 | 300 | 330 | 307 | 350 | 400 |  | 400 | 370 | 370 | 370 | 370 | 370 | 370 | 8079950
41 | Haripur 360MW CCPP(HPL) | 292 | 281 | 283 | 281 | 262 | 292 | 322 | 363 | 327 | 310 | 300 | 290 | 276 | 250 | 270 | 260 | 288 | 250 |  | 250 | 255 | 260 | 268 | 268 | 269 | 275 | 6763000
42 | RPCL 210MW CCPP | 112 | 137 | 134 | 134 | 136 | 162 | 163 | 150 | 150 | 133 | 135 | 111 | 110 | 112 | 110 | 110 | 110 | 109 |  | 108 | 109 | 108 | 107 | 108 | 112 | 112 | 2893040
43
44 | Fenchugonj CCPP Phase-1 | 60 | 60 | 40 | 40 | 40 | 40 | 40 | 60 | 60 | 60 | 60 | 60 | 58 | 60 | 59 | 61 | 60 | 59 |  | 59 | 60 | 60 | 60 | 60 | 60 | 60 | 1319000
45 | Fenchugonj CCPP Phase-2 | 86 | 86 | 86 | 86 | 86 | 86 | 86 | 86 | 86 | 86 | 86 | 86 | 86 | 86 | 86 | 86 | 88 | 86 |  | 86 | 86 | 86 | 86 | 86 | 86 | 86 | 2062320
46 | Shajibazar 330 MW CCPP | 161 | 156 | 150 | 150 | 149 | 149 | 149 | 161 | 164 | 163 | 162 | 164 | 162 | 162 | 146 | 158 | 152 | 143 |  | 144 | 150 | 144 | 144 | 144 | 145 | 149 | 3435000
47 | Shahjibazar GTPP Unit- 8 & 9 | 40 | 40 | 40 | 40 | 40 | 40 | 40 | 40 | 20 | 20 | 56 | 56 | 67 | 67 | 66 | 65 | 67 | 70 |  | 70 | 68 | 67 | 68 | 69 | 69 | 45 | 1240128
48 | Shahjibazar 86MW PP (Shahjibazar) | 8 | 8 | 8 | 8 | 8 | 8 | 5 | 73 | 76 | 76 | 79 | 79 | 79 | 10 | 10 | 10 | 79 | 79 |  | 79 | 79 | 79 | 79 | 76 | 79 | 40 | 1137600
49 | Shahjibazar 50MW PP (EPL)
50 | Sylhet 150 MW CCPP
51 | Sylhet 20 MW GTPP | [7 empty] | 17 | 17 | 17 | 17 | 17 | 17 | 17 | 17 | 17 | 17 | 17 |  | 17 | 17 | 17 | 17 | 17 | 17 | 0 | 301000
52 | Sylhet 50MW PP (EPL) | 12 | 12 | 12 | 12 | 12 | 12 | 40 | 39 | 39 | 39 | 41 | 40 | 41 | 41 | 42 | 42 | 42 | 42 |  | 43 | 43 | 43 | 43 | 43 | 43 | 42 | 830200
53 | Sylhet 10MW PP (Desh) | [7 empty] | 8 | 9 | 9 | 8 | 10 | 10 | 10 | 10 | 10 | 10 | 10 |  | 10 | 10 | 10 | 10 | 10 | 10 | 0 | 152820
54 | Hobiganj 11MW PP Cofidence-E | [8 empty] | 11 | 8 | 8 |  |  |  | 2 | 2 | 5 | 8 |  | 8 | 11 | 11 | 11 | 11 | 8 | 0 | 89280
55 | Fenchugonj 51 MW PP (Barakatullah) | 5 | 5 | 5 | 5 | 5 | 5 | 5 | 25 | 42 | 42 | 14 | 14 | 14 | 45 | 42 | 44 | 42 | 45 |  | 47 | 47 | 47 | 47 | 47 | 47 | 47 | 682200
56 | Shahjahanulla 25 MW PP | [7 empty] | 8 | 24 | 24 | 24 | 24 | 24 | 24 | 24 | 24 | 24 | 24 |  | 24 | 24 | 24 | 24 | 24 | 24 | 0 | 363744
57 | Bibiana-II 341 MW CCPP (Summit)
58 | Nababganj 55 MW PP (Southern power ) | [26 empty] | 0
59 | Sikalbaha 51 MW PP(Energis)
60 | Barabkunda 22 MW PP (Regent) | 18 | 18 | 18 | 18 | 18 | 18 | 18 | 18 | 18 | 18 | 18 | 16 | 16 | 16 | 16 | 16 | 16 | 16 |  | 16 | 16 | 16 | 16 | 16 | 16 | 16 | 406368
61 | Narshingdi 22 MW PP (Doreen) | [7 empty] | 16 | 16 | 16 | 19 | 19 | 19 | 19 | 19 | 19 | 19 | 19 |  | 19 | 19 | 19 | 19 | 19 | 19 | 0 | 281052
62 | Tangail 22 MW PP (Doreen) | [6 empty] | 22 | 22 | [11 empty] | 22 | 22 | 22 | 22 | 22 | 22 | 22 | 177588
63 | Impoprt (Tripura) | 66 | 62 | 62 | 60 | 62 | 64 | 64 | 60 | 62 | 62 | 62 | 66 | 68 | 70 | 70 | 76 | 90 | 108 |  | 110 | 106 | 104 | 102 | 86 | 84 | 76 | 1796160
64 | Malancha, Ctg. EPZ (United) | 42 | 40 | 40 | 32 | 32 | 38 | 42 | 13 | 6 | 6 | 3 | 3 | 14 | 8 | 2 | 7 | 10 | 10 |  | 20 | 24 | 29 | 33 | 37 | 38 | 5 | 572160
65 | Feni 22MW PP (Doreen) | [6 empty] | 18 | 22 | 22 | 22 | 18 | 21 | 22 | 22 | 22 | 22 | 22 | 22 |  | 22 | 22 | 22 | 22 | 22 | 22 | 22 | 370980
66 | Feni 11 MW PP (Doreen) | [7 empty] | 8 | 8 | 8 | 8 | 8 | 8 | 8 | 8 | 8 | 11 | 11 |  | 11 | 11 | 11 | 11 | 11 | 0 |  | 139140
67 | Jangalia 33MW PP (Summit) | [7 empty] | 30 | 33 | 33 | 33 | 33 | 33 | 33 | 33 | 33 | 33 | 33 |  | 33 | 33 | 33 | 33 | 33 | 33 | 0 | 542000
68 | Cumilla 25 MW PP (Summit) | 9 | 9 | 9 | 9 | 9 | 9 | 9 | 9 | 9 | 9 | 9 | 14 | 14 | 14 | 14 | 14 | 14 | 14 |  | 14 | 14 | 14 | 14 | 14 | 14 | 14 | 27431
69 | Summit Ashulia | 25 | 25 | 25 | 25 | 25 | 25 | 25 | 25 | 25 | 25 | 25 | 25 | 25 | 25 | 25 | 25 | 25 | 25 |  | 25 | 25 | 25 | 25 | 25 | 25 | 25 | 600000
70 | Summit Madhabdi | 32 | 32 | 32 | 28 | 28 | 28 | 28 | 28 | 28 | 28 | 31 | 31 | 31 | 31 | 31 | 31 | 31 | 14 |  | 29 | 29 | 29 | 29 | 29 | 32 | 32 | 699300
71 | Maona 33 MW PP(Summit) | 20 | 20 | 20 | 20 | 20 | 20 | 17 | 17 | 17 | 17 | 17 |  |  | 20 | 25 | 20 | 20 | 20 |  | 20 | 20 | 20 | 18 | 18 | 18 | 18 | 611500
72 | Rupganj 33 MW PP(Summit) | 31 | 31 | 31 | 31 | 31 | 31 | 31 | 31 | 33 | 33 | 33 | 33 | 33 | 33 | 33 | 33 | 33 | 33 |  | 33 | 33 | 33 | 33 | 33 | 33 | 33 | 825100
73 | Ghorashal 108MW PP (Regent) | 52 | 13 | 13 | 13 | 13 | 13 | 81 | 104 | 104 | 104 | 104 | 97 | 104 | 104 | 104 | 40 | 33 | 97 |  | 107 | 107 | 107 | 107 | 109 | 109 | 12 | 1734409
| Feni Lanka Power | [26 empty] | 0
76 | Siddhirganj Desh
77 | Siddhirganj 100 PP(Dutch Bangla) | [17 empty] | 2 |  | 40 | [6 empty] | 57600
78 | Gazipur 52 MW PP | [17 empty] | 37 |  | 25 | [6 empty] | 90336
79 | Kodda 150MW PP | [17 empty] | 50 |  | 64 | 48 | 32 | 25 | 0 |  |  | 186240
80 | Jamalpur 95 MW PP(Powerpac) | [8 empty] | 35 | 48 | 72 | 72 | 72 | 72 | 72 | 72 | 93 | 94 |  | 94 | 94 | 94 | 94 | 94 | 16 | 16 | 1154880
81 | Jangalia 52 MW PP (Lakdanavi)
| Gazipur 100 MW PP | [8 empty] | 34 | 70 | 70 | 70 | 70 | 70 | 70 | 50 | 70 | 88 |  | 88 | 88 | 88 | 17 | 0 |  |  | 879204
| Kaptai 7 MW Solar PP | [6 empty] | 0.1 | 0.2 | 0.6 | 0.9 | 1.2 | 1.6 | 3.2 | 3.4 | 2.3 | 1 | 0 | [9 empty] | 15240
| Jodiac Power | [26 empty] | 0
| Karnaphuli Power Ltd. | [26 empty] | 0
82 | Madanganj 102 PP(Summit) | [19 empty] | 20 | 15 | 15 | 0 |  |  |  | 46392
83 | Pagla (DPA )
84 | B.Baria (Aggreko) 85MW
85 | Keraniganj 100 MW PP (Powerpac) | [26 empty] | 0
86 | Meghnaghat CCPP(Summit)
87 | Meghnaghat 100 MW(IEL) | [17 empty] | 15 |  | 82 | 84 | 84 | 84 | 0 |  |  | 295680
88 | Ghorashal 78.5 MW PP(MAX) | 40 | 40 | 40 | 40 | 40 | 40 | 40 | 60 | 81 | 81 | 81 | 81 | 81 | 80 | 80 | 40 | 40 | 40 |  | 82 | 82 | 82 | 81 | 81 | 82 | 40 | 1531936
90 | Ashuganj 53MW PP (United)
91 | Juldah 100 MW Unit-1 (Acorn) | [20 empty] | 0
92 | Fenchuganj 44MW (Energyprima) | 2 | 2 | 2 | 2 | 2 | 2 | 9 | 50 | 50 | 50 | 50 | 50 | 50 | 50 | 50 | 50 | 50 | 50 |  | 50 | 50 | 50 | 50 | 50 | 50 | 50 | 927864
93 | Ashuganj 51 MW PP (Midland) | 5 | 5 | 5 | 5 | 5 | 5 | 14 | 43 | 43 | 43 | 43 | 43 | 43 | 43 | 43 | 43 | 43 | 43 |  | 43 | 43 | 43 | 43 | 43 | 43 | 5 | 805048
94 | Gagnagar 102 MW PP (Digital Power) | [7 empty] | 2 | 32 | 64 | 93 | 93 | 102 | 102 | 102 | 50 | 50 | 102 |  | 102 | 102 | 102 | 102 | 0 |  |  | 1105920
95 | Patenga 50MW PP (Baraka) | [10 empty] | 36 | [5 empty] | 18 | 50 |  | 50 | 50 | 50 | 50 | 0 |  |  | 273600
96 | Chattogram 108 MW PP (ECPV) | [26 empty] | 0
97 | Katpotti 52 MW PP (Sinha) | [17 empty] | 32 |  | 46 | 46 | 46 |  |  |  |  | 163344
98 | Bosila 108MW PP(CLC) | [26 empty] | 0
99 | Madanganj-55 MW PP(Summit) | [19 empty] | 14 | 0 | [5 empty] | 18515
100 | Manikganj 55 MW PP (Northern) | [10 empty] | 35 | 55 | 55 | 55 | 55 | 17 | 17 | 56 |  | 56 | 56 | 56 |  |  |  |  | 458490
101 | Kushiara 163 MW CCPP (KP) | 100 | 100 | 100 | 100 | 100 | 130 | 130 | 130 | 130 | 100 | 100 | 100 | 100 | 100 | 130 | 130 | 130 | 130 |  | 130 | 100 | 100 | 130 | 130 | 130 | 130 | 3039700
102 | Sarishabari 3 MW Solar Plant | [6 empty] | 0 | 0.1 | 0.2 | 0.5 | 0.5 | 0.3 | 0.4 | 0.3 | 0.2 | 0.1 | 0 | [9 empty] | 2800
103 | Kamalaghat 54 MW PP(Banco Energy) | [7 empty] | 10 | 53 | 53 | 53 | 53 | 53 | 53 | 53 | 53 | 53 | 53 |  | 53 | 53 | 53 | 53 | 53 | 17 | 0 | 797040
104 | Keranigonj 300 MW PP (APR)
105 | Bramhangoan 100 MW PP (Aggreko)
106 | Mymensingh 200 MW PP (United)
112 | Aurahati 100MW PP (Aggreko)
114 | Kodda 149 MW PP Unit-1 (Summit)
115 | Juldah 100 MW PP Unit-3 (Acorn) | [9 empty] | 20 | 50 | 100 | 100 | 90 | 90 | 50 | 72 | 100 |  | 100 | 100 | 100 | 0 |  |  |  | 856320
116 | Chandpur 200MW (Desh energy)
117 | Ashuganj 150MW PP (Midland)
118 | Bibiyana-III 400 MW CCPP | 350 | 350 | 301 | 291 | 305 | 295 | 289 | 301 | 298 | 319 | 304 | 378 | 350 | 331 | 291 | 337 | 315 | 363 |  | 366 | 375 | 360 | 362 | 363 | 350 | 350 | 7909000
| Jamalpur 115 MW PP (United) | [16 empty] | 26 | 68 |  | 115 | 80 | 80 | 80 | 14 | 0 |  | 448800
| Anwara 300 MW PP (United) | [7 empty] | 50 | 101 | 134 | 134 | 134 | 140 | 138 | 140 | 140 | 176 | 207 |  | 212 | 212 | 215 | 215 | 180 | 69 | 0 | 2340982
120 | Eastern Zone Total | 4224 | 4006 | 3783 | 3713 | 3712 | 3851 | 4266.5 | 4913.09 | 5030.8 | 5172.9 | 5220.32 | 5328.9 | 5368.29 | 5020.5 | 5026.5 | 4941.1 | 5057.3 | 5857 |  | 6041 | 5891 | 5779 | 5700 | 5447 | 5181 | 4628 | 118440169
121
122
123 | Khulna 60MW
124 | Khulna 115 MW PP (KPCL-1 & 3)
125 | Khulna 115 PP MW (KPCL-2) | [9 empty] | 46 | 66 | 83 | 83 | 83 | 83 | 83 | 16 | 49 |  | 83 | 83 | 83 | 83 | 0 |  |  | 758400
126
127 | Khulna (Aggreeco) 55MW
128 | Faridpur 50 MW Peaking PP
Khulna 225 MW CCPP
129 | Rupsha 105 MW PP (Orion rupsha)
130
131
132
133
| Barisal 110 MW PP (Summit ) | 0 | [6 empty] | 0 | 54 | 83 | 80 | 80 | 80 | 64 | 32 | 32 | 64 | 110 |  | 110 | 110 | 110 | 110 | 80 | 64 | 64 | 1214400
136 | Barisal GT PP Unit-1& 2
137 | Bhola 95 MW PP (Aggreko)
| Bhola 225 MW CCPP | 65 | 65 | 65 | 65 | 65 | 65 | 65 | 65 | 65 | 65 | 65 | 65 | 65 | 65 | 65 | 65 | 65 | 65 |  | 65 | 65 | 65 | 65 | 65 | 65 | 65 | 1500000
140 | Bhola 33 MW PP (Venture) | 7 | 6 | 6 | 6 | 6 | 6 | 6 | 6 | 6 | 6 | 8 | 8 | 9 | 9 | 8 | 8 | 9 | 9 |  | 9 | 9 | 9 | 9 | 9 | 8 | 8 | 182930
141 | Noapara 100 MW PP (Bangla Trac) | [17 empty] | 1 |  | 58 | 30 | 30 | 0 |  |  |  | 120000
142 | Noapara 40 MW PP (Khanjahan Ali) | [17 empty] | 32 |  | 32 | 32 | 32 | 0 |  | 0 | 24 | 113250
143 | Gopalganj 100 MW Peaking PP
144 | Bheramara GTPP Unit-1,2 & 3 | [17 empty] | 5 |  | 0 | [6 empty] | 8900
145 | Madhumati 100 MW PP | 0 | [6 empty] | 15 | 82 | 105 | 105 | 105 | 105 | 85 | 32 | 32 | 50 | 105 |  | 105 | 105 | 105 | 105 | 64 | 50 | 50 | 1310544
146 | Bheramara HVDC | 136 | 136 | 137 | 137 | 135 | 136 | 136 | 136 | 304 | 304 | 304 | 304 | 304 | 300 | 301 | 300 | 449 | 645 |  | 646 | 646 | 646 | 646 | 548 | 304 | 207 | 7788364
147 | Bheramara 360 MW CCPP | 298 | 298 | 305 | 305 | 310 | 310 | 315 | 310 | 150 | 6 | 0 |  |  | 35 | 45 | 45 | 50 | 70 |  | 70 | 70 | 75 | 75 | 75 | 75 | 75 | 3622752
148
149
150 | Barapukuria TPP Unit-1
151 | Barapukuria TPP Unit-2
152 | Barapukuria 275 MW TPP Unit-3 | 180 | 180 | 180 | 180 | 180 | 180 | 180 | 179 | 180 | 180 | 179 | 181 | 180 | 180 | 180 | 180 | 180 | 180 |  | 202 | 223 | 250 | 250 | 250 | 250 | 250 | 4469900
153 | Baghabari 71 MW GTPP | 50 | 50 | 50 | 50 | 50 | 50 | 50 | 50 | 50 | 50 | 50 | 50 | 50 | 50 | 50 | 50 | 50 | 60 |  | 60 | 60 | 60 | 60 | 60 | 60 | 60 | 1270000
156 | Baghabari 100 MW GTPP
| Baghabari 50 MW Peaking PP | [17 empty] | 50 |  | 50 | 50 | 50 | 8 | 0 |  |  | 15908
157 | Sirajgonj 225MW CCPP Unit-1 (Gas) | 170 | 169 | 181 | 130 | 130 | 130 | 168 | 160 | 160 | 160 | 160 | 161 | 160 | 130 | 157 | 180 | 194 | 173 |  | 164 | 165 | 170 | 173 | 167 | 164 | 169 | 4226445
158 | Sirajgonj 225MW CCPP Unit-1(Oil)
Sirajgonj 225 MW CCPP Unit-2 (Gas)
Sirajgonj 225 MW CCPP Unit-2 (Oil)
159 | Sirajgonj 225MW CCPP Unit-3 (Gas) | 130 | 130 | 130 | 130 | 130 | 130 | 130 | 130 | 130 | 130 | 130 | 130 | 130 | 130 | 166 | 177 | 201 | 195 |  | 189 | 189 | 189 | 189 | 189 | 185 | 183 | 4346518
Sirajgonj 225MW CCPP Unit-3 (Oil)
| Sirajgonj 400 MW CCPP Unit-4 | 355 | 305 | 306 | 305 | 305 | 307 | 306 | 306 | 303 | 306 | 300 | 378 | 330 | 306 | 346 | 345 | 358 | 431 |  | 377 | 396 | 394 | 372 | 389 | 392 | 396 | 8211000
160 | Sirajgonj 400MW CCPP Unit-4 (Oil)
161 | Bera 70 MW Peaking PP
162 | Bogra 22 MW PP (GBB) | [6 empty] | 0 | 22 | 22 | 22 | 22 | 22 | 22 | 22 | 22 | 22 | 22 | 22 |  | 22 | 22 | 22 | 22 | 22 | 22 | 0 | 337440
163 | Bogura 20 MW PP (Energyprima) | [6 empty] | 14 | 14 | 12 | 14 | 14 | 14 | 14 | 14 | 14 | 14 | 14 | 14 |  | 14 | 14 | 14 | 14 | 14 | 14 | 0 | 231480
164 | Ullapara 11 MW PP (Summit) | [22 empty] | 5 | 5 | 5 | 5 | 18954
165 | Amnura 50 MW PP(Sinha) | [17 empty] | 50 |  | 50 | 50 | 50 | 25 | 0 |  |  | 196500
166 | Katakhali 50 MW PP (Northern)
167 | Katakhali 50 MW Peaking PP
168 | Santahar 50 MW Peaking PP
169 | Natore 52 MW PP (Rajlanka)
170 | Chapainawabganj 100 MW Peaking PP | [17 empty] | 34 |  | 34 | 0 | [5 empty] | 67012
171 | Baghabari 200 MW PP (Paramount)
| Bagura 113 MW PP (Confidence)-2 | [26 empty] | 0
172 | Confidence Power Bogura Unit-1 113 MW | [17 empty] | 77 |  | 108 | 108 | 109 | 35 | 0 |  |  | 378912
173 | Rangpur 20 MW GTPP
175 | Saidpur 20 MW GTPP
176 | Rangpur 113 MW PP (Confidence) | [17 empty] | 104 |  | 111 | 70 | 50 |  |  |  |  | 322560
177 | Sympa Solar Power 8MW | [6 empty] | 0.1 | 0.2 | 0.2 | 0.5 | 0.9 | 1.1 | 0.8 | 0.7 | 0.6 | 0.2 | 0.1 | [9 empty] | 5380
178
178