## Forecast
[5 empty] | Power Grid Company of Bangladesh Ltd. | [10 empty] | QF-LDC-07
|  |  | Report on Forecasted Generation & Demand of national grid on | [6 empty] | 2019-12-28 | Saturday
|  | Date (day): | 2019-12-28 |  | Saturday
| Probable Maximum |  | Generation : |  | (a) At Day Peak Hour : | 11531.6 | MW |  |  | (b) At Evening Peak Hour : |  | 14242 | MW
Sl. | [6 empty] | Present | Actual Generation |  | Forecasted Available Gen. on |  | Ev. Peak Gen.Shortage |  | Plants under |  | Probable
No. | Name of the Power Station |  | Fuel | Producer | Installed Capacity |  | Capacity | On | 2019-12-27 | 2019-12-28 | during | for Fuel | for plant. S/D | Shut down (date)/ |  | Start up
[8 empty] | Day Peak | Ev. Peak | Day Peak | Ev. Peak | Limitation | M/C Problem | Remarks |  | Date
[5 empty] | Unit No. X Capacity | MW | MW | MW | MW | MW | MW | MW | MW
1 | Ghorasal TPP (Unit-1&2) |  | Gas | PDB | 2*55 | 110 | 85 | 34 | 34 | 35 | 35 |  | 50 | Unit-1 Under maint.
| Ghorasal Repowered CCPP Unit-3 |  | Gas | PDB | 1*210 | 210 | 170 | 0 | 0 | 0 | 0 |  | 170 | Under maint.
| Ghorasal Repowered CCPP Unit-4 |  | Gas | PDB | 1*210 | 210 | 180 | 100 | 100 | 100 | 100
| Ghorasal TPP Unit-5 |  | Gas | PDB | 1*210 | 210 | 190 | 0 | 0 | 0 | 0 |  | 190 | Under maint
2 | Ghorasal 365 MW CCPP Unit-7 |  | Gas | PDB | 1*243+1*122 | 365 | 365 | 200 | 230 | 250 | 250
3 | Ghorashal 78.5 MW PP(MAX) |  | Gas | QRPP | 2*40 | 78 | 78 | 0 | 0 | 0 | 0 | 78 |  | Gas shortage
4 | Ghorashal 108MW PP (Regent) |  | Gas | IPP | 34*3.35 | 108 | 108 | 0 | 70 | 0 | 0 | 108 |  | Gas shortage
5 | Haripur GTPP |  | Gas | SBU, PDB | 2*32 | 64 | 40 | 0 | 0 | 0 | 0 |  | 40 | Under maint.
6 | Haripur 412 MW CCPP |  | Gas | EGCB | 1*273+1*139 | 412 | 412 | 371 | 345 | 360 | 360 |  |  | FGMO
7 | Haripur 360MW CCPP(HPL) |  | Gas | IPP | 1*235+1*125 | 360 | 360 | 373 | 373 | 360 | 360
8 | Meghnaghat 450 MW CCPP(MPL) |  | Gas | IPP | 2*150+1*150 | 450 | 450 | 400 | 350 | 450 | 450
9 | Meghnaghat 100 MW(IEL) |  | HFO | QRPP | 12*8.9 | 100 | 100 | 0 | 35 | 100 | 100
10 | Meghnaghat CCPP(Summit) |  | Gas | IPP | 2*110+1*110 | 305 | 305 | 0 | 0 | 0 | 0 | 305 |  | Gas shortage
11 | Madanganj 102 PP(Summit) |  | HFO | QRPP | 6*17 | 102 | 100 | 0 | 0 | 100 | 100
12 | Madanganj-55 MW PP(Summit) |  | HFO | (IPP) | 3*17.08+1*11.3 | 55 | 55 | 0 | 0 | 55 | 55
13 | Keraniganj 100 MW PP (Powerpac) |  | HFO | QRPP | 8*13.45 | 100 | 100 | 0 | 0 | 100 | 100
14 | Narshingdi 22 MW PP (Doreen) |  | Gas | SIPP, REB | 8*2.90 | 22 | 22 | 0 | 22 | 22 | 22
15 | 210 MW Siddhirgonj TPP |  | Gas | PDB | 1*210 | 210 | 115 | 0 | 0 | 0 | 0 |  | 115 | Under maint.
16 | Siddhirgonj 2*120 MW GTPP |  | Gas | EGCB | 2*105 | 210 | 210 | 0 | 0 | 0 | 0 | 210 |  | Gas shortage
17 | Siddhirganj 100 PP(Dutch Bangla) |  | HFO | QRPP | 12*8.9 | 100 | 100 | 0 | 0 | 100 | 100
18 | Siddhirganj 335 MW CCPP |  | Gas | EGCB | 1*217+118 | 335 | 335 | 309 | 300 | 335 | 335
19 | Gagnagar 102 MW PP (Digital Power) |  | HFO | IPP | 12*8.924 | 102 | 102 | 0 | 24 | 102 | 102
20 | Katpotti 52 MW PP (Sinha) |  | HFO | IPP | 7*7.9 | 51 | 51 | 0 | 0 | 50 | 50
21 | Kamalaghat 54 MW PP(Banco Energy) |  | HFO | IPP | 3*18 | 54 | 54 | 0 | 53 | 54 | 54
22 | Kodda 150MW PP |  | HFO | BPDB-RPCL | 9*17.06 | 149 | 149 | 0 | 0 | 149 | 149
23 | Manikganj 55 MW PP (Northern) |  | HFO | IPP | 3*19.3 | 55 | 55 | 0 | 0 | 55 | 55
24 | Nababganj 55 MW PP (Southern power ) |  | HFO | IPP | 3*19.3 | 55 | 55 | 0 | 0 | 55 | 55
25 | Bosila 108MW PP(CLC) |  | HFO | IPP | 12*8.775+1*3.5 | 108 | 108 | 0 | 0 | 72 | 72 |  | 36 | Engine problem
26 | Summit Power,(Madhabdi+Ashulia) |  | Gas | SIPP,REB | 3*3.67+4*8.73 | 80 | 80 | 39 | 53 | 57 | 57 |  | 23 | Engine problem
27 | Maona 33 MW PP(Summit) |  | Gas | SIPP,REB | 4*8.73 | 33 | 33 | 14 | 14 | 33 | 33
28 | Rupganj 33 MW PP(Summit) |  | Gas | SIPP,REB | 4*8.73 | 33 | 33 | 12 | 29 | 33 | 33
29 | Gazipur 52 MW PP |  | HFO | IPP | 6*8.9 | 52 | 52 | 0 | 0 | 52 | 52
30 | Tongi 80 MW GTPP |  | Gas | PDB | 1* 105 | 105 | 105 | 0 | 0 | 0 | 0 | 105 |  | Gas shortage
31 | Kodda 300 MW PP Unit-2 (Summit) |  | HFO | IPP | 18*17.076 | 300 | 300 | 0 | 0 | 200 | 300
32 | Keranigonj 300 MW PP (APR) |  | HSD | IPP | 256*1.4 | 300 | 300 | 0 | 0 | 0 | 300
33 | Bramhangoan 100 MW PP (Aggreko) |  | HSD | IPP | 100 | 100 | 100 | 0 | 0 | 0 | 100
34 | Aurahati 100MW PP (Aggreko) |  | HSD | IPP | 0.85*23+0.95*91 | 100 | 100 | 0 | 0 | 0 | 100
35 | Kodda 149 MW PP Unit-1 (Summit) |  | HFO | IPP | 149 | 149 | 149 | 0 | 0 | 100 | 149
36 | Gazipur 100 MW PP |  | HFO | RPCL | 100 MW | 105 | 105 | 0 | 0 | 100 | 100
| Dhaka area Total |  |  |  |  | 6047 | 5811 | 1852 | 2032 | 3479 | 4128 | 806 | 624
37 | Chattogram TPP-1 |  | Gas | PDB | 1*210 | 210 | 180 | 100 | 120 | 120 | 120 | 60 |  | Gas shortage
| Chattogram TPP-2 |  | Gas | PDB | 1*210 | 210 | 180 | 90 | 90 | 100 | 100 | 80 |  | Gas shortage
38 | Raozan 25 MW PP |  | HFO | IPP | 3*8.9 | 25 | 25 | 0 | 0 | 25 | 25
39 | Teknaf 20MW PP (Solartech) |  | Solar | Teknaf Solartech Energy Ltd. | 20 | 20 | 20 | 13.3 | 0 | 20 | 0
40 | Patenga 50MW PP (Baraka) |  | HFO | IPP | 8*6.98 | 50 | 50 | 0 | 24 | 50 | 50
41 | Karnaphuli Hydro PP Unit-1,2,3,4, 5 |  | Hydro | PDB | 2*40+3*50 | 230 | 230 | 40 | 41 | 84 | 84 | 146 |  | Low water level
42 | Sikalbaha 225MW CCPP |  | Gas/HSD | PDB | 1*150+1*175 | 225 | 225 | 86 | 181 | 210 | 215 |  |  | FGMO
43 | Sikalbaha Peaking GT |  | Gas/HSD | PDB | 1*150 | 150 | 150 | 0 | 0 | 0 | 0 |  |  | Under maint.
44 | Sikalbaha 105 MW PP (Baraka Sikalbaha) |  | HFO | IPP | 105 MW | 105 | 105 | 0 | 0 | 105 | 105
45 | Hathazari 100 MW peaking PP |  | HFO | PDB | 11*8.9 | 98 | 98 | 0 | 0 | 0 | 0 |  | 98 | Under maint.
46 | Dohazari -Kalaish 100 MW Peaking |  | HFO | PDB | 6*17 | 102 | 102 | 0 | 0 | 80 | 100
47 | Juldah 100 MW Unit-1 (Acorn) |  | HFO | QRPP | 8*13.45 | 100 | 100 | 0 | 0 | 100 | 100
48 | Juldah 100 MW PP Unit-3 (Acorn) |  | HFO | IPP | 0 | 100 | 100 | 0 | 0 | 100 | 100
49 | Barabkunda 22 MW PP (Regent) |  | Gas | SIPP, PDB | 8*2.90 | 22 | 22 | 19 | 19 | 21 | 21
* | Malancha, Ctg. EPZ (United) |  | Gas |  | 5*8.73+3*9.34 |  | 0 | 0 | 40 | 10 | 15
50 | Chattogram 108 MW PP (ECPV) |  | HFO | IPP | 16*7 | 108 | 108 | 0 | 0 | 50 | 100
51 | Kaptai 7 MW Solar PP |  | Solar | PDB | 7.4 MW | 7 | 7 | 0.5 | 0 | 5 | 0
52 | Anwara 300 MW PP (United) |  | HFO | IPP | 300 MW | 300 | 300 | 16 | 207 | 230 | 300
53 | Jodiac Power |  | HFO | IPP | 3*18.55+1*3.6 | 54 | 54 | 0 | 0 | 54 | 54
54 | Karnaphuli Power Ltd. |  | HFO | IPP | 110 | 110 | 110 | 0 | 0 | 50 | 110
| Chattogram area Total |  |  |  |  | 2226 | 2166 | 364.8 | 722 | 1414 | 1599 | 286 | 98
55 | Ashuganj TPP Unit- 3 |  | Gas | APSCL | 1*150 | 150 | 135 | 80 | 125 | 100 | 125
| Ashuganj TPP Unit- 4 |  | Gas | APSCL | 1*150 | 150 | 129 | 0 | 0 | 0 | 0 |  | 129 | Under maint
| Ashuganj TPP Unit- 5 |  | Gas | APSCL | 1*150 | 150 | 134 | 0 | 0 | 0 | 0 | 134 |  | Gas shortage
56 | Ashuganj 225 MW CCPP |  | Gas | APSCL | 1*142+1*75 | 221 | 221 | 0 | 0 | 0 | 0 |  | 221 | Under Maint.
57 | Ashuganj 450 MW CCPP(North) |  | Gas | APSCL | 1*360 | 360 | 360 | 290 | 340 | 335 | 360 |  |  | FGMO
58 | Ashuganj 450 MW CCPP(South) |  | Gas | APSCL | 1*360 | 360 | 360 | 290 | 310 | 360 | 360 |  |  | FGMO
59 | Ashuganj 50 MW PP |  | Gas | APSCL | 14*3.968 | 53 | 45 | 5 | 37 | 30 | 37 |  | 8 | Engine problem
60 | Ashuganj 55 MW PP (Precision) |  | Gas | RPP | 15*4 | 55 | 55 | 0 | 0 | 0 | 0 |  | 55 | Under Maint.
61 | Ashuganj 53MW PP (United) |  | Gas | QRPP | 14*4 | 53 | 53 | 0 | 0 | 0 | 0 |  |  | Contract Expired
62 | Ashuganj 195MW PP (APSCL-United) |  | Gas | IPP | 20*9.73+1*16 | 195 | 195 | 8 | 63 | 150 | 180
63 | Ashuganj 51 MW PP (Midland) |  | Gas | IPP | 6*9.34 | 51 | 51 | 0 | 30 | 43 | 43 |  | 8 | Engine problem
64 | Ashuganj 150MW PP (Midland) |  | HFO | IPP | 23*7.015 | 150 | 150 | 0 | 0 | 100 | 150
65 | Titas 50 MW Peaking PP |  | HFO | PDB | 6*8.92 | 52 | 52 | 0 | 0 | 0 | 50
66 | Chandpur 150 MW CCPP |  | Gas | PDB | 1*106+1*57 | 163 | 163 | 0 | 0 | 90 | 90 |  | 73 | ST under shut down
67 | Chandpur 200MW (Desh energy) |  | HFO | IPP | 0 | 200 | 200 | 0 | 0 | 150 | 200
68 | Feni 22MW PP (Doreen) |  | Gas | SIPP, PDB | 8*2.90 | 22 | 22 | 0 | 0 | 22 | 22
69 | Feni 11 MW PP (Doreen) |  | Gas | SIPP, REB | 4*2.90 | 11 | 11 | 0 | 0 | 11 | 11
** | Impoprt (Tripura) |  |  | Imported power | 0 | 160 | 160 | 58 | 94 | 92 | 109
70 | Jangalia 33MW PP (Summit) |  | Gas | SIPP, PDB | 4*8.73 | 33 | 33 | 0 | 0 | 33 | 33
71 | Jangalia 52 MW PP (Lakdanavi) |  | HFO | IPP | 6*8.92 | 52 | 52 | 0 | 0 | 0 | 50
72 | Cumilla 25 MW PP (Summit) |  | Gas | SIPP, PDB | 3*3.67+2*6.97 | 25 | 25 | 10 | 14 | 14 | 14 |  | 11 | Engine problem
73 | Daudkandi 200 MW PP (B.Trac) |  | HSD | IPP | 154*1.4 | 200 | 200 | 0 | 0 | 0 | 200
74 | Feni Lanka Power |  | HFO | IPP | 7*18.415+1*9.78 | 114 | 114 | 0 | 0 | 0 | 114
| Chowmuhani 113 MW |  | HFO | IPP | 12*9.78+2*3.1 | 0 | 0 | 115 | 117 | 113 | 0 |  |  | on test
| Cumilla Area Total |  |  |  |  | 2980 | 2920 | 856 | 1130 | 1643 | 2148 | 134 | 505
75 | RPCL 210MW CCPP |  | Gas | IPP | 4*35+1*70 | 210 | 202 | 157 | 156 | 150 | 160 | 52 |  | Gas shortage
76 | Tangail 22 MW PP (Doreen) |  | Gas | SIPP, PDB | 8*2.90 | 22 | 22 | 0 | 22 | 22 | 22
77 | Jamalpur 95 MW PP(Powerpac) |  | HFO | IPP | 12*8.924 | 95 | 95 | 0 | 75 | 95 | 95
78 | Sarishabari 3 MW Solar Plant |  | Solar | IPP | 1*3 | 3 | 3 | 0.9 | 0 | 1.6 | 0
79 | Mymensingh 200 MW PP (United) |  | HFO | IPP | 200 | 200 | 200 | 0 | 0 | 100 | 200
80 | Jamalpur 115 MW PP (United) |  | HFO | IPP | 115 MW | 115 | 115 | 0 | 115 | 100 | 115
| Mymensingh Area Total |  |  |  |  | 645 | 637 | 157.9 | 368 | 468.6 | 592 | 52 | 0
81 | Fenchugonj CCPP Phase-1 |  | Gas | PDB | 2*32+1*33 | 97 | 70 | 0 | 0 | 60 | 60
82 | Fenchugonj CCPP Phase-2 |  | Gas | PDB | !F71 | 104 | 90 | 86 | 86 | 85 | 86
83 | Kushiara 163 MW CCPP (KP) |  | Gas | IPP | 1*109+1*54 | 163 | 163 | 0 | 0 | 163 | 163
84 | Shajibazar 330 MW CCPP |  | Gas | PDB | 3*110 | 330 | 330 | 140 | 144 | 160 | 160 |  |  | GT-2 Under maint
85 | Fenchugonj 51 MW PP (Barakatullah) |  | Gas | RPP | 19*2.90 | 51 | 51 | 2 | 53 | 51 | 51
86 | Fenchuganj 44MW (Energyprima) |  | Gas | RPP | 12*3.3+5*2 | 44 | 44 | 0 | 50 | 44 | 44
87 | Hobiganj 11MW PP Cofidence-E |  | Gas | SIPP, REB | 4*2.90 | 11 | 11 | 0 | 11 | 11 | 11
88 | Shahjibazar GTPP Unit- 8 & 9 |  | Gas | PDB | 2*35 | 70 | 66 | 57 | 69 | 66 | 66 |  |  | FGMO
89 | Shahjibazar 86MW PP (Shahjibazar) |  | Gas | RPP | 32*2.90 | 86 | 86 | 2 | 76 | 75 | 79 |  | 7 | Engine problem
90 | Shahjibazar 50MW PP (EPL) |  | Gas | RPP | 27*2.0 | 50 | 50 | 0 | 0 | 0 | 0 |  |  | Contact expired
91 | Sylhet 150 MW CCPP |  | Gas | PDB | 1*142 | 142 | 142 | 0 | 0 | 0 | 0 |  | 142 | Under maint.
92 | Sylhet 20 MW GTPP |  | Gas | PDB | 1*20 | 20 | 20 | 0 | 16 | 17 | 17
93 | Sylhet 50MW PP (EPL) |  | Gas | RPP | 27*2 | 50 | 50 | 8 | 34 | 40 | 40 |  | 10 | Engine problem
94 | Shahjahanulla 25 MW PP |  | Gas | SIPP, REB | 3*9.34 | 25 | 25 | 0 | 24 | 24 | 24
95 | Bibiana-II 341 MW CCPP (Summit) |  | Gas | IPP | 1*222+1*119 | 341 | 341 | 315 | 300 | 341 | 341 |  |  | FGMO
96 | Bibiyana-III 400 MW CCPP |  | Gas | PDB | 400 MW | 400 | 400 | 309 | 362 | 400 | 400 |  |  | FGMO
97 | Sylhet 10MW PP (Desh) |  | Gas | RPP | 6*1.95 | 10 | 10 | 0 | 10 | 10 | 10
| Sylhet Area Total |  |  |  |  | 1994 | 1949 | 919 | 1235 | 1547 | 1552 | 0 | 159
98 | Bheramara GTPP Unit-1,2 & 3 |  | HSD | PDB | 3*20 | 60 | 46 | 0 | 0 | 0 | 40
** | Bheramara (HVDC ) |  | 0 | Imported power | 2*500 | 1000 | 1000 | 179 | 432 | 180 | 460
99 | Khulna 115 PP MW (KPCL-2) |  | HFO | QRPP | 7*17 | 115 | 115 | 0 | 83 | 0 | 115
100 | Faridpur 50 MW Peaking PP |  | HFO | PDB | 8*6.89 | 54 | 54 | 0 | 0 | 0 | 25
101 | Khulna 225 MW CCPP |  | HSD | NWPGCL | 1*150+1*75 | 230 | 230 | 0 | 0 | 0 | 200
102 | Gopalganj 100 MW Peaking PP |  | HFO | PDB | 16*6.98 | 109 | 109 | 0 | 0 | 30 | 70
103 | Bheramara 360 MW CCPP |  | Gas | NWPGCL | 1*278+1*132 | 410 | 410 | 340 | 310 | 410 | 410
104 | Noapara 40 MW PP (Khanjahan Ali) |  | HFO | QRPP | 5*8.5 | 40 | 40 | 0 | 0 | 40 | 40
105 | Noapara 100 MW PP (Bangla Trac) |  | HSD | IPP | 70*1.4 | 100 | 100 | 0 | 0 | 80 | 100
106 | Rupsha 105 MW PP (Orion rupsha) |  | HFO | IPP | 6*18.445 | 105 | 105 | 0 | 0 | 50 | 105
107 | Madhumati 100 MW PP |  | HFO | IPP | 100 MW | 105 | 105 | 85 | 32 | 32 | 100
| Khulna Area Total |  |  |  |  | 2328 | 2314 | 604 | 857 | 822 | 1665 | 0 | 0
108 | Barisal 110 MW PP (Summit ) |  | HFO | IPP | 7*17.076 | 110 | 110 | 33 | 0 | 70 | 110
109 | Barisal GT PP Unit-1& 2 |  | HSD | PDB | 2*20 | 40 | 30 | 0 | 0 | 0 | 30
110 | Bhola 33 MW PP (Venture) |  | Gas | RPP | 1*34.50 | 33 | 33 | 11 | 26 | 20 | 20 |  | 13 | Engine problem
111 | Bhola 225 MW CCPP |  | Gas | PDB | 2*63+1*68 | 194 | 194 | 70 | 70 | 150 | 150 |  | 100 | GT-2+ST Under maint.
112 | Bhola 95 MW PP (Aggreko) |  | Gas | QRPP | 96*1.10 | 95 | 95 | 2 | 97 | 95 | 95
| Barisal Area Total |  |  |  |  | 472 | 462 | 116 | 193 | 335 | 405 | 0 | 113
113 | Baghabari 71 MW GTPP |  | Gas | PDB | 1*71 | 71 | 71 | 0 | 0 | 0 | 0 | 21 |  | Gas shortage
| Baghabari 100 MW GTPP |  | Gas | PDB | 1*100 | 100 | 100 | 0 | 0 | 0 | 0 | 100 |  | Gas shortage
114 | Baghabari 50 MW Peaking PP |  | HFO | PDB | 6*8.9 | 52 | 52 | 0 | 0 | 0 | 50
115 | Bera 70 MW Peaking PP |  | HFO | PDB | 9*8.29 | 71 | 71 | 0 | 0 | 0 | 45
116 | Amnura 50 MW PP(Sinha) |  | HFO | QRPP | 7*7.79 | 50 | 50 | 0 | 34 | 50 | 50
117 | Katakhali 50 MW PP (Northern) |  | HFO | QRPP | 6*8.9 | 50 | 50 | 0 | 0 | 40 | 40 |  | 10 | Engine problem
118 | Katakhali 50 MW Peaking PP |  | HFO | PDB | 6*8.7 | 50 | 50 | 0 | 0 | 40 | 40
119 | Sirajgonj 225MW CCPP Unit-1 |  | Gas/HSD | NWPGCL | 1*150+1*75 | 210 | 210 | 191 | 171 | 210 | 210 |  |  | FGMO
120 | Sirajgonj 225MW CCPP Unit-2 |  | Gas/HSD | NWPGCL | 1*150+1*75 | 220 | 220 | 0 | 0 | 220 | 220 | 0 |  | FGMO
121 | Sirajgonj 225MW CCPP Unit-3 |  | Gas/HSD | NWPGCL | 1*141 | 220 | 220 | 195 | 190 | 0 | 0 |  |  | Gas shortage
122 | Sirajgonj 400 MW CCPP Unit-4 |  | Gas/HSD | SNWPGCL | 1*282+1*132 | 414 | 414 | 372 | 370 | 400 | 430 |  |  | FGMO
123 | Santahar 50 MW Peaking PP |  | HFO | PDB | 6*8.7 | 50 | 50 | 0 | 0 | 0 | 36
124 | Bogra 22 MW PP (GBB) |  | Gas | RPP | 6*4 | 22 | 22 | 8 | 10 | 22 | 22
125 | Bogura 20 MW PP (Energyprima) |  | Gas | RPP | 5*3.3+5*2 | 20 | 10 | 0 | 5 | 14 | 14
126 | Ullapara 11 MW PP (Summit) |  | Gas | SIPP, REB | 4*2.90 | 11 | 11 | 0 | 11 | 11 | 11
127 | Natore 52 MW PP (Rajlanka) |  | HFO | IPP | 52 | 52 | 52 | 0 | 0 | 52 | 52
128 | Chapainawabganj 100 MW Peaking PP |  | HFO | PDB | 104 | 104 | 104 | 0 | 0 | 80 | 100
129 | Baghabari 200 MW PP (Paramount) |  | HSD | IPP | 200 MW | 200 | 200 | 0 | 0 | 200 | 200
130 | Bagura 113 MW PP (Confidence)-2 |  | HFO | IPP | 113 MW | 113 | 113 | 0 | 0 | 0 | 113
131 | Confidence Power Bogura Unit-1 113 MW |  | HFO | IPP | 6*18.55 | 113 | 113 | 0 | 35 | 113 | 113
| Rajshahi Area Total |  |  |  |  | 2193 | 2183 | 766 | 826 | 1452 | 1746 | 121 | 10
132 | Barapukuria TPP Unit-1 |  | Coal | PDB | 1*125 | 125 | 85 | 0 | 0 | 0 | 0 |  | 85 | Under maint.
| Barapukuria TPP Unit-2 |  | Coal | PDB | 1*125 | 125 | 85 | 0 | 0 | 0 | 0 |  | 85 | Under maint.
133 | Barapukuria 275 MW TPP Unit-3 |  | Coal | PDB | 1*275 | 274 | 274 | 150 | 208 | 250 | 260
134 | Rangpur 20 MW GTPP |  | HSD | PDB | 1*20 | 20 | 20 | 0 | 0 | 0 | 17
135 | Saidpur 20 MW GTPP |  | HSD | PDB | 1*20 | 20 | 20 | 0 | 0 | 0 | 17
136 | Rangpur 113 MW PP (Confidence) |  | HFO | IPP | 113 MW | 113 | 113 | 0 | 30 | 113 | 113
137 | Sympa Solar Power 8MW |  | Solar | IPP | 8 MW | 8 | 8 | 2.4 | 0 | 8 | 0
| Rangpur Area Total |  |  |  |  | 685 | 605 | 152.4 | 238 | 371 | 407 | 0 | 170
| Total |  |  |  |  | 19570 | 19047 | 5788.1 | 7601 | 11531.6 | 14242 | 1399 | 1679
| Usable load at Substation end after deducting Auxiliary use & Transmission loss | [6 empty] | 5404.3081 | 7097 | 10766.9735 | 13297.6548
A. |  | 2019-12-27 | (Yesterday) |  |  |  |  | Friday
1 | Highest Generation : |  |  | 7601 | MW at | 19:00 | hrs | 11 Evening Peak Hour : | [5 empty] | 19:00 | hrs.
2 | Minimum Generation : |  |  | 4418 | MW at | 5:00 | hrs | 12 Max. Demand (Generation end) at evening peak hour : | [5 empty] | 7601 | MW
3 | Day peak Generation : |  |  | 5788.1 | MW at | 12:00 | hrs | 13 Max. Demand (Substation end) at evening peak hour : | [5 empty] | 7097 | MW
4 | Evening peak Generation : |  |  | 7601 | MW at | 19:00 | hrs | 14 Load Shed (Substation end) at evening peak hour : | [5 empty] | 0 | MW
5 | Total Energy Generation : |  | 137.5705 | MKWHr | By Solar | 0.12509 | MKWHr | 15. Area wise Demand (S/S end), Supply (S/S end) & | [5 empty] | 16 Hourly Load Shed during
| By Gas : | 119.1551 | MKWHr |  | By Oil: | 6.2487 | MKWHr | Load Shed (S/S end) at Evening peak hour in MW : | [5 empty] | Evening Peak hours :
| By Coal : | 4.2337 | MKWHr |  | By Hydro: | 0.91254 | MKWHr | Area | Demand | Supply |  | Loadshed |  | Time |  | Loadshed
6 | Generation Shortfall : |  | For Fuel Limitation = |  |  | 1399 | MW | Dhaka | 2376 | 2376 |  | 0
|  |  | For Plants S/D or M/C prob = |  |  | 1679 | MW | Chittagong | 739 | 739 |  | 0 |  | 18:00 |  | 0
|  |  | Total = |  |  | 3078 | MW | Khulna | 918 | 918 |  | 0 |  | 18:30 |  | 0
7 | Total Gas Supplied : |  |  | 944.9 | MMCFD |  |  | Rajshahi | 771 | 771 |  | 0 |  | 19:00 |  | 0
8 | Fuel Cost : | i) Gas : | Taka | 107346351.366 | ii) Oil : | Taka | 31521030.6 | Comilla | 659 | 659 |  | 0 |  | 19:30 |  | 0
|  | iii) Coal : | Taka | 17315833 | Total | Taka | 156183214.966 | Mymensingh | 617 | 617 |  | 0 |  | 20:00 |  | 0
9 | Power flow through E-W Interconnectors : |  |  |  | i) Energy | 4.326 | MKWHr. | Sylhet | 294 | 294 |  | 0 |  | 21:00 |  | 0
| ii) During Peak Demand : |  |  | -468 | MW (E to W) at | 19:00 | hrs | Barisal | 190 | 190 |  | 0 |  | 22:00 |  | 0
| iii) Maximum : |  |  | -507 | MW at | 19:30 | hrs | Rangpur | 533 | 533 |  | 0 |  | 23:00 |  | 0
10 | Maximum Temperature in Dhaka was |  |  |  | 18.7° C |  |  | Total | 7097 | 7097 |  | 0
B. |  | 2019-12-28 | (Today) |  |  |  | Saturday |  |  | Probable max. temperature in Dhaka |  |  | 23.5° C
Forecast
1 | Maximum Demand* Evening (Generation end) |  |  |  | 8400 | MW |  | 6 Total Load Shed forecast (Substation end) : |  |  |  |  | 0 | MW
2 | Maximum Generation (Generation end) |  |  |  | 14242 | MW |  | 7 Area wise Load Shed forecast (Substation end) :
3 | Maximum Demand* Day (Generation end) |  |  |  | 6800 | MW
4 | Reserve(Generation end) |  |  |  | 5842 | MW |  | Dhaka | Chittagong | Khulna | Rajshahi | Comilla | Mymensingh | Sylhet | Barisal | Rangpur
5 | Total Energy Generation |  |  |  | 152.0316 | MKWHr |  | MW | MW | MW | MW | MW | MW | MW | MW | MW
6 | Actual Minimum Generation up to 8:00 hrs. |  |  |  | 4547 | MW at | 5:00 | 0 | 0 | 0 | 0 | 0 | 0 | 0 | 0 | 0
* Import Through HVDC C/B Interconnector : |  |  |  |  | i) Energy | 5.1789 | MKWHr. | ii) HVDC Flow at Peak Time |  | 432 | MW at | 19:00 | hrs.
* Import Through Comilla C/B Interconnector : |  |  |  |  | i) Energy | 1.7165 | MKWHr. | iii) Maximum HVDC Flow : |  | 433 | MW at | 20:00 | hrs.
*Cost for HVDC, Tripura & Solar energy is not usually included in the total fuel cost.
Water Level of Kaptai Lake at 06:00 hr (ft): |  |  |  |  | (a) Yesterday : | 96.34 |  | (b) Today: | 96.29 |  | (c) Rule Curve: |  | 103.4
.
|  |  |  | Sub Divisional Engineer | [6 empty] | Executive Engineer
|  |  |  | Network Operation Division | [6 empty] | Network Operation Division

## YesterdayGen
2019-12-27
Plant Name | Ghorasal TPP (Unit-1&2) | Ghorasal Repowered CCPP Unit-3 | Ghorasal Repowered CCPP Unit-4 | Ghorasal TPP Unit-5 | Ghorasal 365 MW CCPP Unit-7 | Ghorashal 108MW PP (Regent) | Ghorashal 78.5 MW PP(MAX) | Haripur 412 MW CCPP | Haripur 360MW CCPP(HPL) | Plant Removed | Haripur GTPP | Meghnaghat 450 MW CCPP(MPL) | Meghnaghat CCPP(Summit) | Meghnaghat 100 MW(IEL) | Madanganj 102 PP(Summit) | Madanganj-55 MW PP(Summit) | Siddhirganj 335 MW CCPP | 210 MW Siddhirgonj TPP | Siddhirgonj 2*120 MW GTPP | Siddhirganj Desh | Siddhirganj 100 PP(Dutch Bangla) | Gagnagar 102 MW PP (Digital Power) | Kodda 150MW PP | Keraniganj 100 MW PP (Powerpac) | Bosila 108MW PP(CLC) | Pagla (DPA ) | Katpotti 52 MW PP (Sinha) | Kamalaghat 54 MW PP(Banco Energy) | Manikganj 55 MW PP (Northern) | Nababganj 55 MW PP (Southern power ) | Narshingdi 22 MW PP (Doreen) | Summit Ashulia | Summit Madhabdi | Maona 33 MW PP(Summit) | Rupganj 33 MW PP(Summit) | Gazipur 52 MW PP | Tongi 80 MW GTPP | Karnaphuli Hydro PP Unit-1, 2 & 3 | Karnaphuli Hydro PP Unit-4 & 5 | Chattogram TPP-1 | Chattogram TPP-2 | Raozan 25 MW PP | Sikalbaha 225MW CCPP (Gas) | Sikalbaha 225MW CCPP(Oil) | Sikalbaha 150MW GTPP | Sikalbaha 150MW GTPP(Oil) | Plant Removed | Sikalbaha 51 MW PP(Energis) | Hathazari 100 MW peaking PP | Dohazari -Kalaish 100 MW Peaking | Juldah 100 MW Unit-1 (Acorn) | Chattogram 108 MW PP (ECPV) | Patenga 50MW PP (Baraka) | Barabkunda 22 MW PP (Regent) | Malancha, Ctg. EPZ (United) | Ashuganj TPP Unit- 3 | Ashuganj TPP Unit- 4 | Ashuganj TPP Unit- 5 | Ashuganj 450 MW CCPP(North) | Ashuganj 450 MW CCPP(South) | Ashuganj 225 MW CCPP | Ashuganj 195MW PP (APSCL-United) | Chandpur 150 MW CCPP | Ashuganj 50 MW PP | Ashuganj 55 MW PP (Precision) | Ashuganj 53MW PP (United) | Ashuganj 51 MW PP (Midland) | B.Baria (Aggreko) 85MW | Titas 50 MW Peaking PP | Jangalia 52 MW PP (Lakdanavi) | Feni 22MW PP (Doreen) | Feni 11 MW PP (Doreen) | Jangalia 33MW PP (Summit) | Cumilla 25 MW PP (Summit) | Impoprt (Tripura) | RPCL 210MW CCPP | Jamalpur 95 MW PP(Powerpac) | Tangail 22 MW PP (Doreen) | Sarishabari 3 MW Solar Plant | Fenchugonj CCPP Phase-1 | Fenchugonj CCPP Phase-2 | Fenchugonj 51 MW PP (Barakatullah) | Fenchuganj 44MW (Energyprima) | Kushiara 163 MW CCPP (KP) | Shajibazar 330 MW CCPP | Shahjibazar GTPP Unit- 8 & 9 | Shahjibazar 86MW PP (Shahjibazar) | Shahjibazar 50MW PP (EPL) | Sylhet 150 MW CCPP | Sylhet 20 MW GTPP | Sylhet 50MW PP (EPL) | Sylhet 10MW PP (Desh) | Bibiana-II 341 MW CCPP (Summit) | Shahjahanulla 25 MW PP | Hobiganj 11MW PP Cofidence-E | Daudkandi 200 MW PP (B.Trac) | Kodda 300 MW PP Unit-2 (Summit) | Keranigonj 300 MW PP (APR) | Bramhangoan 100 MW PP (Aggreko) | Mymensingh 200 MW PP (United) | Aurahati 100MW PP (Aggreko) | Kodda 149 MW PP Unit-1 (Summit) | Teknaf 20MW PP (Solartech) | Juldah 100 MW PP Unit-3 (Acorn) | Chandpur 200MW (Desh energy) | Ashuganj 150MW PP (Midland) | Bibiyana-III 400 MW CCPP | Jamalpur 115 MW PP (United) | Gazipur 100 MW PP | Sikalbaha 105 MW PP (Baraka Sikalbaha) | Kaptai 7 MW Solar PP | Anwara 300 MW PP (United) | Jodiac Power | Karnaphuli Power Ltd. | Feni Lanka Power | Chowmuhani 113 MW | EasternBlank | Bheramara (HVDC ) | Bheramara GTPP Unit-1,2 & 3 | Bheramara 360 MW CCPP | Khulna 115 MW PP (KPCL-1 & 3) | Khulna 115 PP MW (KPCL-2) | Khulna 225 MW CCPP | Khulna 60MW | Khulna (Aggreeco) 55MW | Faridpur 50 MW Peaking PP | Gopalganj 100 MW Peaking PP | Noapara 40 MW PP (Khanjahan Ali) | Bhola 225 MW CCPP | Bhola 33 MW PP (Venture) | Barisal 110 MW PP (Summit ) | Barisal GT PP Unit-1& 2 | Baghabari 100 MW GTPP | Baghabari 71 MW GTPP | Baghabari 50 MW Peaking PP | Bera 70 MW Peaking PP | Chapainawabganj 100 MW Peaking PP | Amnura 50 MW PP(Sinha) | Katakhali 50 MW PP (Northern) | Katakhali 50 MW Peaking PP | Natore 52 MW PP (Rajlanka) | Santahar 50 MW Peaking PP | Bogra 22 MW PP (GBB) | Bogura 20 MW PP (Energyprima) | Ullapara 11 MW PP (Summit) | Barapukuria TPP Unit-1 | Barapukuria TPP Unit-2 | Barapukuria 275 MW TPP Unit-3 | Rangpur 20 MW GTPP | Saidpur 20 MW GTPP | Sirajgonj 225MW CCPP Unit-1 (Gas) | Sirajgonj 225MW CCPP Unit-1(Oil) | Sirajgonj 225 MW CCPP Unit-2 (Gas) | Sirajgonj 225 MW CCPP Unit-2 (Oil) | Bhola 95 MW PP (Aggreko) | Noapara 100 MW PP (Bangla Trac) | Sirajgonj 225MW CCPP Unit-3 (Gas) | Sirajgonj 225MW CCPP Unit-3 (Oil) | Sirajgonj 400 MW CCPP Unit-4 | Rupsha 105 MW PP (Orion rupsha) | Baghabari 200 MW PP (Paramount) | Bagura 113 MW PP (Confidence)-2 | Madhumati 100 MW PP | Rangpur 113 MW PP (Confidence) | Sirajgonj 400MW CCPP Unit-4 (Oil) | Sympa Solar Power 8MW | Confidence Power Bogura Unit-1 113 MW | WesternBlank | Eastern Grid Total | Western Grid Total | Total (MW) | Gas (Public) | HVDC | Gas (Private) | Oil (Private) | Coal | Hydro | Oil (Public) | Tripura | Solar | Shortage | Water Level
1:00 | 34 | 0 | 94 | 0 | 160 | 0 | 0 | 341 | 255 |  | 0 | 330 | 0 | 0 | 0 | 0 | 250 | 0 | 0 | 0 | 0 | 0 | 0 | 0 | 0 | 0 | 0 | 0 | 0 | 0 | 0 | 25 | 32 | 12 | 31 | 0 | 0 | 44 | 0 | 100 | 100 | 0 | 177 | 0 | 0 | 0 |  | 0 | 0 | 0 | 0 | 0 | 0 | 0 | 3 | 80 | 0 | 0 | 260 | 275 | 0 | 34 | 51 | 32 | 0 | 0 | 5 | 0 | 0 | 0 | 0 | 0 | 0 | 0 | 64 | 112 | 0 | 0 | 0 | 25 | 86 | 5 | 5 | 100 | 145 | 45 | 2 | 0 | 0 | 0 | 5 | 0 | 270 | 0 | 0 | 0 | 0 | 0 | 0 | 0 | 0 | 0 | 0 | 0 | 0 | 0 | 364 | 0 | 0 | 0 | 0 | 0 | 0 | 0 | 0 | 116 |  | 137 | 0 | 240 | 0 | 0 | 0 | 0 | 0 | 0 | 0 | 0 | 0 | 18 | 0 | 0 | 0 | 50 | 0 | 0 | 0 | 0 | 0 | 0 | 0 | 0 | 0 | 0 | 0 | 0 | 0 | 160 | 0 | 0 | 165 | 0 | 0 | 0 | 0 | 0 | 168 | 0 | 305 | 0 | 0 | 0 | 0 | 0 | 0 | 0 | 0 |  | 4069 | 1243 | 5312 | 3454 | 137 | 1337 | 116 | 160 | 44 | 0 | 64 | 0 | 0 | 96.34
2:00 | 34 | 0 | 91 | 0 | 70 | 0 | 0 | 341 | 209 |  | 0 | 270 | 0 | 0 | 0 | 0 | 180 | 0 | 0 | 0 | 0 | 0 | 0 | 0 | 0 | 0 | 0 | 0 | 0 | 0 | 0 | 25 | 32 | 12 | 31 | 0 | 0 | 30 | 0 | 100 | 100 | 0 | 176 | 0 | 0 | 0 |  | 0 | 0 | 0 | 0 | 0 | 0 | 0 | 3 | 80 | 0 | 0 | 250 | 250 | 0 | 8 | 40 | 32 | 0 | 0 | 5 | 0 | 0 | 0 | 0 | 0 | 0 | 0 | 62 | 112 | 0 | 0 | 0 | 25 | 86 | 5 | 5 | 100 | 143 | 45 | 2 | 0 | 0 | 0 | 5 | 0 | 260 | 0 | 0 | 0 | 0 | 0 | 0 | 0 | 0 | 0 | 0 | 0 | 0 | 0 | 364 | 0 | 0 | 0 | 0 | 0 | 0 | 0 | 0 | 116 |  | 137 | 0 | 200 | 0 | 0 | 0 | 0 | 0 | 0 | 0 | 0 | 0 | 17 | 0 | 0 | 0 | 50 | 0 | 0 | 0 | 0 | 0 | 0 | 0 | 0 | 0 | 0 | 0 | 0 | 0 | 160 | 0 | 0 | 164 | 0 | 0 | 0 | 0 | 0 | 130 | 0 | 308 | 0 | 0 | 0 | 0 | 0 | 0 | 0 | 0 |  | 3699 | 1166 | 4865 | 3163 | 137 | 1197 | 116 | 160 | 30 | 0 | 62 | 0 | 0 | 96.34
3:00 | 34 | 0 | 90 | 0 | 70 | 0 | 0 | 300 | 209 |  | 0 | 260 | 0 | 0 | 0 | 0 | 180 | 0 | 0 | 0 | 0 | 5 | 0 | 0 | 0 | 0 | 0 | 0 | 0 | 0 | 0 | 25 | 32 | 12 | 31 | 0 | 0 | 30 | 0 | 100 | 100 | 0 | 176 | 0 | 0 | 0 |  | 0 | 0 | 0 | 0 | 0 | 0 | 0 | 3 | 80 | 0 | 0 | 230 | 250 | 0 | 8 | 0 | 5 | 0 | 0 | 5 | 0 | 0 | 0 | 0 | 0 | 0 | 0 | 64 | 112 | 0 | 0 | 0 | 25 | 86 | 5 | 5 | 100 | 145 | 45 | 2 | 0 | 0 | 0 | 5 | 0 | 255 | 0 | 0 | 0 | 0 | 0 | 0 | 0 | 0 | 0 | 0 | 0 | 0 | 0 | 327 | 0 | 0 | 0 | 0 | 0 | 0 | 0 | 0 | 115 |  | 137 | 0 | 200 | 0 | 0 | 0 | 0 | 0 | 0 | 0 | 0 | 0 | 17 | 0 | 0 | 0 | 25 | 0 | 0 | 0 | 0 | 0 | 0 | 0 | 0 | 0 | 0 | 0 | 0 | 0 | 160 | 0 | 0 | 130 | 0 | 0 | 0 | 0 | 0 | 130 | 0 | 280 | 0 | 0 | 0 | 0 | 0 | 0 | 0 | 0 |  | 3526 | 1079 | 4605 | 2940 | 137 | 1154 | 120 | 160 | 30 | 0 | 64 | 0 | 0 | 96.34
4:00 | 34 | 0 | 99 | 0 | 120 | 0 | 0 | 270 | 209 |  | 0 | 260 | 0 | 0 | 0 | 0 | 180 | 0 | 0 | 0 | 0 | 0 | 0 | 0 | 0 | 0 | 0 | 0 | 0 | 0 | 0 | 25 | 25 | 12 | 31 | 0 | 0 | 30 | 0 | 100 | 90 | 0 | 175 | 0 | 0 | 0 |  | 0 | 0 | 0 | 0 | 0 | 0 | 0 | 3 | 80 | 0 | 0 | 235 | 250 | 0 | 8 | 0 | 5 | 0 | 0 | 0 | 0 | 0 | 0 | 0 | 0 | 0 | 0 | 62 | 113 | 0 | 0 | 0 | 0 | 86 | 2 | 0 | 80 | 127 | 45 | 2 | 0 | 0 | 0 | 0 | 0 | 275 | 0 | 0 | 0 | 0 | 0 | 0 | 0 | 0 | 0 | 0 | 0 | 0 | 0 | 292 | 0 | 0 | 0 | 0 | 0 | 0 | 0 | 0 | 116 |  | 137 | 0 | 200 | 0 | 0 | 0 | 0 | 0 | 0 | 0 | 0 | 0 | 15 | 0 | 0 | 0 | 0 | 0 | 0 | 0 | 0 | 0 | 0 | 0 | 0 | 0 | 0 | 0 | 0 | 0 | 150 | 0 | 0 | 130 | 0 | 0 | 0 | 0 | 0 | 130 | 0 | 280 | 0 | 0 | 0 | 0 | 0 | 0 | 0 | 0 |  | 3441 | 1042 | 4483 | 2854 | 137 | 1134 | 116 | 150 | 30 | 0 | 62 | 0 | 0 | 96.34
5:00 | 34 | 0 | 100 | 0 | 170 | 0 | 0 | 270 | 209 |  | 0 | 260 | 0 | 0 | 0 | 0 | 180 | 0 | 0 | 0 | 0 | 0 | 0 | 0 | 0 | 0 | 0 | 0 | 0 | 0 | 0 | 25 | 25 | 12 | 31 | 0 | 0 | 30 | 0 | 100 | 90 | 0 | 0 | 0 | 0 | 0 |  | 0 | 0 | 0 | 0 | 0 | 0 | 0 | 3 | 80 | 0 | 0 | 240 | 320 | 0 | 8 | 0 | 5 | 0 | 0 | 0 | 0 | 0 | 0 | 0 | 0 | 0 | 0 | 60 | 114 | 0 | 0 | 0 | 0 | 86 | 2 | 0 | 0 | 130 | 45 | 2 | 0 | 0 | 0 | 0 | 0 | 250 | 0 | 0 | 0 | 0 | 0 | 0 | 0 | 0 | 0 | 0 | 0 | 0 | 0 | 292 | 0 | 0 | 0 | 0 | 0 | 0 | 0 | 0 | 116 |  | 137 | 0 | 200 | 0 | 0 | 0 | 0 | 0 | 0 | 0 | 0 | 70 | 12 | 0 | 0 | 0 | 0 | 0 | 0 | 0 | 0 | 0 | 0 | 0 | 0 | 0 | 0 | 0 | 0 | 0 | 150 | 0 | 0 | 130 | 0 | 0 | 0 | 0 | 0 | 130 | 0 | 300 | 0 | 0 | 0 | 0 | 0 | 0 | 0 | 0 |  | 3289 | 1129 | 4418 | 2879 | 137 | 1046 | 116 | 150 | 30 | 0 | 60 | 0 | 0 | 96.34
6:00 | 34 | 0 | 102 | 0 | 160 | 0 | 0 | 270 | 209 |  | 0 | 260 | 0 | 0 | 0 | 0 | 180 | 0 | 0 | 0 | 0 | 0 | 0 | 0 | 0 | 0 | 0 | 0 | 0 | 0 | 0 | 25 | 25 | 12 | 31 | 0 | 0 | 30 | 0 | 100 | 90 | 0 | 0 | 0 | 0 | 0 |  | 0 | 0 | 0 | 0 | 0 | 0 | 13 | 15 | 80 | 0 | 0 | 240 | 270 | 0 | 8 | 0 | 5 | 0 | 0 | 0 | 0 | 0 | 0 | 0 | 0 | 0 | 0 | 62 | 114 | 0 | 0 | 0 | 0 | 86 | 2 | 0 | 0 | 138 | 45 | 2 | 0 | 0 | 0 | 0 | 0 | 270 | 0 | 0 | 0 | 0 | 0 | 0 | 0 | 0 | 0 | 0 | 0 | 0 | 0 | 290 | 0 | 0 | 0 | 0 | 0 | 0 | 0 | 0 | 117 |  | 137 | 0 | 200 | 0 | 0 | 0 | 0 | 0 | 0 | 0 | 0 | 70 | 13 | 0 | 0 | 0 | 0 | 0 | 0 | 0 | 0 | 0 | 0 | 0 | 0 | 0 | 0 | 0 | 0 | 0 | 150 | 0 | 0 | 130 | 0 | 0 | 0 | 0 | 0 | 130 | 0 | 320 | 0 | 0 | 0 | 0 | 0 | 0 | 0 | 0 |  | 3285 | 1150 | 4435 | 2840 | 137 | 1099 | 117 | 150 | 30 | 0 | 62 | 0 | 0 | 96.34
7:00 | 34 | 0 | 102 | 0 | 170 | 0 | 0 | 270 | 209 |  | 0 | 260 | 0 | 0 | 0 | 0 | 180 | 0 | 0 | 0 | 0 | 0 | 0 | 0 | 0 | 0 | 0 | 0 | 0 | 0 | 0 | 25 | 15 | 12 | 29 | 0 | 0 | 30 | 0 | 100 | 90 | 0 | 0 | 0 | 0 | 0 |  | 0 | 0 | 0 | 0 | 0 | 0 | 16 | 0 | 80 | 0 | 0 | 260 | 285 | 0 | 8 | 0 | 5 | 0 | 0 | 0 | 0 | 0 | 0 | 0 | 0 | 0 | 0 | 56 | 114 | 0 | 0 | 0 | 0 | 86 | 2 | 0 | 0 | 140 | 57 | 2 | 0 | 0 | 0 | 0 | 0 | 300 | 0 | 0 | 0 | 0 | 0 | 0 | 0 | 0 | 0 | 0.1 | 0 | 0 | 0 | 296 | 0 | 0 | 0 | 0 | 16 | 0 | 0 | 0 | 115 |  | 137 | 0 | 200 | 0 | 0 | 0 | 0 | 0 | 0 | 0 | 0 | 70 | 13 | 0 | 0 | 0 | 0 | 0 | 0 | 0 | 0 | 0 | 0 | 0 | 0 | 0 | 0 | 0 | 0 | 0 | 150 | 0 | 0 | 130 | 0 | 0 | 0 | 11 | 0 | 130 | 0 | 350 | 0 | 0 | 0 | 0 | 0 | 0 | 0.1 | 0 |  | 3364.1 | 1191.1 | 4555.2 | 2896 | 137 | 1155 | 131 | 150 | 30 | 0 | 56 | 0.2 | 0 | 96.33
8:00 | 34 | 0 | 101 | 0 | 200 | 0 | 0 | 300 | 240 |  | 0 | 260 | 0 | 0 | 0 | 0 | 210 | 0 | 0 | 0 | 0 | 0 | 0 | 0 | 0 | 0 | 0 | 0 | 0 | 0 | 0 | 25 | 21 | 10 | 14 | 0 | 0 | 44 | 0 | 100 | 90 | 0 | 0 | 0 | 0 | 0 |  | 0 | 0 | 0 | 0 | 0 | 0 | 16 | 0 | 80 | 0 | 0 | 305 | 300 | 0 | 8 | 0 | 5 | 0 | 0 | 0 | 0 | 0 | 0 | 0 | 0 | 0 | 0 | 64 | 115 | 0 | 0 | 0.1 | 0 | 86 | 2 | 0 | 0 | 142 | 57 | 2 | 0 | 0 | 0 | 9 | 0 | 320 | 0 | 0 | 0 | 0 | 0 | 0 | 0 | 0 | 0 | 1.8 | 0 | 0 | 0 | 319 | 0 | 0 | 0 | 0.8 | 30 | 0 | 0 | 0 | 117 |  | 137 | 0 | 230 | 0 | 0 | 0 | 0 | 0 | 0 | 0 | 0 | 70 | 13 | 16 | 0 | 0 | 0 | 0 | 0 | 0 | 0 | 0 | 0 | 0 | 0 | 0 | 0 | 0 | 0 | 0 | 150 | 0 | 0 | 157 | 0 | 0 | 0 | 17 | 0 | 130 | 0 | 371 | 0 | 0 | 0 | 15 | 0 | 0 | 0 | 0 |  | 3628.7 | 1306 | 4934.7 | 3117 | 137 | 1242 | 178 | 150 | 44 | 0 | 64 | 2.7 | 0 | 96.38
9:00 | 34 | 0 | 100 | 0 | 200 | 0 | 0 | 355 | 330 |  | 0 | 260 | 0 | 0 | 0 | 0 | 280 | 0 | 0 | 0 | 0 | 0 | 0 | 0 | 0 | 0 | 0 | 0 | 0 | 0 | 0 | 25 | 21 | 16 | 14 | 0 | 0 | 44 | 0 | 100 | 90 | 0 | 0 | 0 | 0 | 0 |  | 0 | 0 | 0 | 0 | 0 | 0 | 19 | 0 | 80 | 0 | 0 | 300 | 290 | 0 | 8 | 0 | 5 | 0 | 0 | 0 | 0 | 0 | 0 | 0 | 0 | 0 | 0 | 70 | 157 | 0 | 0 | 0.1 | 0 | 88 | 2 | 0 | 0 | 142 | 57 | 2 | 0 | 0 | 0 | 9 | 0 | 320 | 0 | 0 | 0 | 0 | 0 | 0 | 0 | 0 | 0 | 11.4 | 0 | 0 | 0 | 306 | 0 | 0 | 0 | 0.6 | 83 | 0 | 0 | 0 | 117 |  | 137 | 0 | 260 | 0 | 0 | 0 | 0 | 0 | 0 | 0 | 0 | 70 | 13 | 48 | 0 | 0 | 0 | 0 | 0 | 0 | 0 | 0 | 0 | 0 | 0 | 3 | 0 | 0 | 0 | 0 | 150 | 0 | 0 | 186 | 0 | 0 | 0 | 0 | 0 | 168 | 0 | 372 | 0 | 0 | 0 | 55 | 0 | 0 | 0.9 | 0 |  | 3936.1 | 1462.9 | 5399 | 3363 | 137 | 1319 | 303 | 150 | 44 | 0 | 70 | 13 | 0 | 96.38
10:00 | 34 | 0 | 100 | 0 | 200 | 0 | 0 | 363 | 375 |  | 0 | 260 | 0 | 0 | 0 | 0 | 240 | 0 | 0 | 0 | 0 | 0 | 0 | 0 | 0 | 0 | 0 | 0 | 0 | 0 | 0 | 25 | 18 | 14 | 29 | 0 | 0 | 40 | 0 | 100 | 90 | 0 | 65 | 0 | 0 | 0 |  | 0 | 0 | 0 | 0 | 0 | 0 | 19 | 0 | 80 | 0 | 0 | 285 | 280 | 0 | 8 | 0 | 5 | 0 | 0 | 0 | 0 | 0 | 0 | 0 | 0 | 0 | 0 | 66 | 157 | 0 | 0 | 0.4 | 0 | 86 | 2 | 0 | 0 | 138 | 57 | 2 | 0 | 0 | 0 | 8 | 0 | 320 | 0 | 0 | 0 | 0 | 0 | 0 | 0 | 0 | 0 | 14.1 | 0 | 0 | 0 | 299 | 0 | 0 | 0 | 1.4 | 89 | 0 | 0 | 0 | 116 |  | 136 | 0 | 325 | 0 | 0 | 0 | 0 | 0 | 0 | 0 | 0 | 70 | 11 | 32 | 0 | 0 | 0 | 0 | 0 | 0 | 0 | 0 | 0 | 0 | 0 | 8 | 0 | 0 | 0 | 0 | 150 | 0 | 0 | 185 | 0 | 0 | 0 | 0 | 0 | 187 | 0 | 371 | 0 | 0 | 0 | 50 | 0 | 0 | 0 | 0 |  | 3985.9 | 1525 | 5510.9 | 3451 | 136 | 1365 | 287 | 150 | 40 | 0 | 66 | 15.9 | 0 | 96.38
11:00 | 34 | 0 | 100 | 0 | 200 | 0 | 0 | 358 | 373 |  | 0 | 300 | 0 | 0 | 0 | 0 | 225 | 0 | 0 | 0 | 0 | 0 | 0 | 0 | 0 | 0 | 0 | 0 | 0 | 0 | 0 | 25 | 18 | 14 | 29 | 0 | 0 | 40 | 0 | 100 | 90 | 0 | 81 | 0 | 0 | 0 |  | 0 | 0 | 0 | 0 | 0 | 0 | 19 | 0 | 80 | 0 | 0 | 300 | 295 | 0 | 8 | 0 | 5 | 0 | 0 | 0 | 0 | 0 | 0 | 0 | 0 | 0 | 10 | 62 | 157 | 0 | 0 | 0.5 | 0 | 86 | 2 | 0 | 0 | 142 | 57 | 2 | 0 | 0 | 0 | 8 | 0 | 320 | 0 | 0 | 0 | 0 | 0 | 0 | 0 | 0 | 0 | 10 | 0 | 0 | 0 | 315 | 0 | 0 | 0 | 4.3 | 16 | 0 | 0 | 0 | 117 |  | 136 | 0 | 340 | 0 | 0 | 0 | 0 | 0 | 0 | 0 | 0 | 70 | 11 | 32 | 0 | 0 | 0 | 0 | 0 | 0 | 0 | 0 | 0 | 0 | 0 | 8 | 0 | 0 | 0 | 0 | 150 | 0 | 0 | 184 | 0 | 0 | 0 | 0 | 0 | 195 | 0 | 371 | 0 | 0 | 0 | 50 | 0 | 0 | 2.5 | 0 |  | 4002.8 | 1549.5 | 5552.3 | 3529 | 136 | 1403 | 215 | 150 | 40 | 0 | 62 | 17.3 | 0 | 96.37
12:00 | 34 | 0 | 100 | 0 | 200 | 0 | 0 | 371 | 373 |  | 0 | 400 | 0 | 0 | 0 | 0 | 309 | 0 | 0 | 0 | 0 | 0 | 0 | 0 | 0 | 0 | 0 | 0 | 0 | 0 | 0 | 25 | 14 | 14 | 12 | 0 | 0 | 40 | 0 | 100 | 90 | 0 | 86 | 0 | 0 | 0 |  | 0 | 0 | 0 | 0 | 0 | 0 | 19 | 0 | 80 | 0 | 0 | 290 | 290 | 0 | 8 | 0 | 5 | 0 | 0 | 0 | 0 | 0 | 0 | 0 | 0 | 0 | 10 | 58 | 157 | 0 | 0 | 0.9 | 0 | 86 | 2 | 0 | 0 | 140 | 57 | 2 | 0 | 0 | 0 | 8 | 0 | 315 | 0 | 0 | 0 | 0 | 0 | 0 | 0 | 0 | 0 | 13.3 | 0 | 0 | 0 | 309 | 0 | 0 | 0 | 0.5 | 16 | 0 | 0 | 0 | 115 |  | 179 | 0 | 340 | 0 | 0 | 0 | 0 | 0 | 0 | 0 | 0 | 70 | 11 | 33 | 0 | 0 | 0 | 0 | 0 | 0 | 0 | 0 | 0 | 0 | 0 | 8 | 0 | 0 | 0 | 0 | 150 | 0 | 0 | 191 | 0 | 0 | 0 | 2 | 0 | 195 | 0 | 372 | 0 | 0 | 0 | 85 | 0 | 0 | 2.4 | 0 |  | 4149.7 | 1638.4 | 5788.1 | 3594 | 179 | 1501 | 249 | 150 | 40 | 0 | 58 | 17.1 | 0 | 96.37
13:00 | 34 | 0 | 100 | 0 | 200 | 0 | 0 | 365 | 374 |  | 0 | 420 | 0 | 0 | 0 | 0 | 345 | 0 | 0 | 0 | 0 | 0 | 0 | 0 | 0 | 0 | 0 | 0 | 0 | 0 | 0 | 25 | 11 | 14 | 29 | 0 | 0 | 40 | 0 | 100 | 90 | 0 | 91 | 0 | 0 | 0 |  | 0 | 0 | 0 | 0 | 0 | 0 | 19 | 0 | 80 | 0 | 0 | 340 | 270 | 0 | 8 | 0 | 30 | 0 | 0 | 0 | 0 | 0 | 0 | 0 | 0 | 0 | 10 | 86 | 143 | 0 | 0 | 0.9 | 0 | 86 | 2 | 0 | 0 | 134 | 56 | 2 | 0 | 0 | 0 | 8 | 0 | 320 | 0 | 0 | 0 | 0 | 0 | 0 | 0 | 0 | 0 | 9.7 | 0 | 0 | 0 | 360 | 0 | 0 | 0 | 1.8 | 32 | 0 | 0 | 0 | 118 |  | 169 | 0 | 310 | 0 | 0 | 0 | 0 | 0 | 0 | 0 | 0 | 70 | 16 | 16 | 0 | 0 | 0 | 0 | 0 | 0 | 0 | 0 | 0 | 0 | 0 | 8 | 0 | 0 | 0 | 0 | 150 | 0 | 0 | 204 | 0 | 0 | 0 | 90 | 0 | 195 | 0 | 432 | 0 | 0 | 0 | 32 | 0 | 0 | 4.4 | 0 |  | 4354.4 | 1696.4 | 6050.8 | 3711 | 169 | 1680 | 198 | 150 | 40 | 0 | 86 | 16.8 | 0 | 96.37
14:00 | 34 | 0 | 102 | 0 | 200 | 0 | 0 | 326 | 276 |  | 0 | 320 | 0 | 0 | 0 | 0 | 230 | 0 | 0 | 0 | 0 | 0 | 0 | 0 | 0 | 0 | 0 | 0 | 0 | 0 | 0 | 25 | 11 | 14 | 29 | 0 | 0 | 39 | 0 | 100 | 90 | 0 | 91 | 0 | 0 | 0 |  | 0 | 0 | 0 | 0 | 0 | 0 | 19 | 0 | 80 | 0 | 0 | 280 | 275 | 0 | 8 | 0 | 33 | 0 | 0 | 0 | 0 | 0 | 0 | 0 | 0 | 0 | 10 | 74 | 142 | 0 | 0 | 0.8 | 0 | 86 | 2 | 0 | 0 | 134 | 45 | 2 | 0 | 0 | 0 | 14 | 0 | 290 | 0 | 0 | 0 | 0 | 0 | 0 | 0 | 0 | 0 | 11.2 | 0 | 0 | 0 | 365 | 0 | 0 | 0 | 0.2 | 50 | 0 | 0 | 0 | 117 |  | 169 | 0 | 270 | 0 | 0 | 0 | 0 | 0 | 0 | 0 | 0 | 70 | 14 | 16 | 0 | 0 | 0 | 0 | 0 | 0 | 0 | 0 | 0 | 0 | 0 | 8 | 0 | 0 | 0 | 0 | 150 | 0 | 0 | 130 | 0 | 0 | 0 | 61 | 0 | 130 | 0 | 372 | 0 | 0 | 0 | 32 | 0 | 0 | 4.1 | 0 |  | 3925.2 | 1426.1 | 5351.3 | 3321 | 169 | 1367 | 215 | 150 | 39 | 0 | 74 | 16.3 | 0 | 96.37
15:00 | 34 | 0 | 100 | 0 | 175 | 0 | 0 | 285 | 275 |  | 0 | 320 | 0 | 0 | 0 | 0 | 230 | 0 | 0 | 0 | 0 | 0 | 0 | 0 | 0 | 0 | 0 | 0 | 0 | 0 | 0 | 25 | 11 | 14 | 29 | 0 | 0 | 39 | 0 | 100 | 90 | 0 | 91 | 0 | 0 | 0 |  | 0 | 0 | 0 | 0 | 0 | 0 | 19 | 8 | 80 | 0 | 0 | 275 | 270 | 0 | 8 | 0 | 33 | 0 | 0 | 0 | 0 | 0 | 0 | 0 | 0 | 0 | 14 | 72 | 143 | 0 | 0 | 0.3 | 0 | 86 | 2 | 0 | 0 | 132 | 45 | 2 | 0 | 0 | 0 | 15 | 0 | 285 | 0 | 0 | 0 | 0 | 0 | 0 | 0 | 0 | 0 | 4.2 | 0 | 0 | 0 | 364 | 0 | 0 | 0 | 0.3 | 50 | 0 | 0 | 0 | 115 |  | 169 | 0 | 270 | 0 | 0 | 0 | 0 | 0 | 0 | 0 | 0 | 70 | 13 | 16 | 0 | 0 | 0 | 0 | 0 | 0 | 0 | 0 | 0 | 0 | 0 | 8 | 0 | 0 | 0 | 0 | 150 | 0 | 0 | 130 | 0 | 0 | 0 | 32 | 0 | 130 | 0 | 322 | 0 | 0 | 0 | 32 | 0 | 0 | 1.8 | 0 |  | 3840.8 | 1343.8 | 5184.6 | 3245 | 169 | 1290 | 213 | 150 | 39 | 0 | 72 | 6.6 | 0 | 96.36
16:00 | 34 | 0 | 100 | 0 | 200 | 0 | 0 | 285 | 272 |  | 0 | 300 | 0 | 0 | 0 | 0 | 230 | 0 | 0 | 0 | 0 | 0 | 0 | 0 | 0 | 0 | 0 | 0 | 0 | 0 | 0 | 25 | 11 | 14 | 29 | 0 | 0 | 40 | 0 | 100 | 90 | 0 | 91 | 0 | 0 | 0 |  | 0 | 0 | 0 | 0 | 0 | 0 | 19 | 40 | 80 | 0 | 0 | 300 | 295 | 0 | 8 | 0 | 37 | 0 | 0 | 0 | 0 | 0 | 0 | 0 | 0 | 0 | 14 | 66 | 108 | 0 | 0 | 0.3 | 0 | 86 | 2 | 0 | 0 | 144 | 45 | 2 | 0 | 0 | 0 | 16 | 0 | 300 | 0 | 0 | 0 | 0 | 0 | 0 | 0 | 0 | 0 | 4.5 | 0 | 0 | 0 | 318 | 0 | 0 | 0 | 0.2 | 33 | 0 | 0 | 0 | 116 |  | 169 | 0 | 230 | 0 | 0 | 0 | 0 | 0 | 0 | 0 | 0 | 60 | 13 | 16 | 0 | 0 | 0 | 0 | 0 | 0 | 0 | 0 | 0 | 0 | 0 | 8 | 0 | 0 | 0 | 0 | 150 | 0 | 0 | 130 | 0 | 0 | 0 | 33 | 0 | 130 | 0 | 344 | 0 | 0 | 0 | 32 | 0 | 0 | 1.1 | 0 |  | 3855 | 1316.1 | 5171.1 | 3205 | 169 | 1338 | 197 | 150 | 40 | 0 | 66 | 6.1 | 0 | 96.36
17:00 | 34 | 0 | 100 | 0 | 200 | 0 | 0 | 285 | 272 |  | 0 | 320 | 0 | 0 | 0 | 0 | 230 | 0 | 0 | 0 | 0 | 5 | 0 | 0 | 0 | 0 | 0 | 5 | 0 | 0 | 0 | 25 | 11 | 14 | 29 | 0 | 0 | 40 | 0 | 120 | 90 | 0 | 190 | 0 | 0 | 0 |  | 0 | 0 | 0 | 0 | 0 | 0 | 19 | 40 | 80 | 0 | 0 | 295 | 290 | 0 | 8 | 0 | 37 | 0 | 0 | 0 | 0 | 0 | 0 | 0 | 0 | 0 | 14 | 70 | 155 | 5 | 0 | 0 | 0 | 86 | 2 | 0 | 0 | 146 | 66 | 30 | 0 | 0 | 0 | 25 | 0 | 325 | 0 | 0 | 0 | 0 | 0 | 0 | 0 | 0 | 0 | 0.4 | 0 | 0 | 0 | 311 | 2 | 0 | 0 | 0 | 37 | 0 | 0 | 0 | 116 |  | 169 | 0 | 230 | 0 | 0 | 0 | 0 | 0 | 0 | 0 | 0 | 70 | 16 | 32 | 0 | 0 | 0 | 0 | 0 | 0 | 0 | 0 | 0 | 0 | 0 | 8 | 0 | 0 | 0 | 0 | 149 | 0 | 0 | 130 | 0 | 0 | 0 | 33 | 0 | 130 | 0 | 359 | 0 | 0 | 0 | 50 | 0 | 0 | 0.1 | 0 |  | 4129.4 | 1376.1 | 5505.5 | 3387 | 169 | 1438 | 252 | 149 | 40 | 0 | 70 | 0.5 | 0 | 96.36
18:00 | 34 | 0 | 100 | 0 | 230 | 52 | 0 | 334 | 353 |  | 0 | 350 | 0 | 7 | 0 | 0 | 300 | 0 | 0 | 0 | 0 | 20 | 0 | 0 | 0 | 0 | 0 | 53 | 0 | 0 | 22 | 25 | 11 | 14 | 29 | 0 | 0 | 41 | 0 | 120 | 90 | 0 | 186 | 0 | 0 | 0 |  | 0 | 0 | 0 | 0 | 0 | 7 | 19 | 40 | 80 | 0 | 0 | 345 | 300 | 0 | 63 | 0 | 37 | 0 | 0 | 7 | 0 | 0 | 0 | 0 | 0 | 0 | 14 | 92 | 155 | 59 | 17 | 0 | 0 | 86 | 36 | 47 | 0 | 153 | 68 | 76 | 0 | 0 | 0 | 31 | 10 | 320 | 24 | 11 | 0 | 0 | 0 | 0 | 0 | 0 | 0 | 0 | 20 | 0 | 0 | 393 | 58 | 0 | 0 | 0 | 150 | 0 | 0 | 0 | 117 |  | 432 | 0 | 345 | 0 | 32 | 0 | 0 | 0 | 0 | 0 | 0 | 70 | 23 | 32 | 0 | 0 | 0 | 0 | 0 | 0 | 34 | 0 | 0 | 0 | 0 | 18 | 3 | 11 | 0 | 0 | 172 | 0 | 0 | 150 | 0 | 0 | 0 | 85 | 0 | 167 | 0 | 395 | 0 | 0 | 0 | 50 | 40 | 0 | 0 | 35 |  | 5206 | 2094 | 7300 | 3940 | 432 | 1909 | 714 | 172 | 41 | 0 | 92 | 0 | 0 | 96.36
18:30 | 0 | 0 | 0 | 0 | 0 | 0 | 0 | 0 | 0 |  | 0 | 0 | 0 | 0 | 0 | 0 | 0 | 0 | 0 | 0 | 0 | 0 | 0 | 0 | 0 | 0 | 0 | 0 | 0 | 0 | 0 | 0 | 0 | 0 | 0 | 0 | 0 | 0 | 0 | 0 | 0 | 0 | 0 | 0 | 0 | 0 |  | 0 | 0 | 0 | 0 | 0 | 0 | 0 | 0 | 0 | 0 | 0 | 0 | 0 | 0 | 0 | 0 | 0 | 0 | 0 | 0 | 0 | 0 | 0 | 0 | 0 | 0 | 0 | 0 | 0 | 0 | 0 | 0 | 0 | 0 | 0 | 0 | 0 | 0 | 0 | 0 | 0 | 0 | 0 | 0 | 0 | 0 | 0 | 0 | 0 | 0 | 0 | 0 | 0 | 0 | 0 | 0 | 0 | 0 | 0 | 0 | 0 | 0 | 0 | 0 | 0 | 0 | 0 | 0 | 0 |  | 0 | 0 | 0 | 0 | 0 | 0 | 0 | 0 | 0 | 0 | 0 | 0 | 0 | 0 | 0 | 0 | 0 | 0 | 0 | 0 | 0 | 0 | 0 | 0 | 0 | 0 | 0 | 0 | 0 | 0 | 0 | 0 | 0 | 0 | 0 | 0 | 0 | 0 | 0 | 0 | 0 | 0 | 0 | 0 | 0 | 0 | 0 | 0 | 0 | 0 |  | 0 | 0 | 0 | 0 | 0 | 0 | 0 | 0 | 0 | 0 | 0 | 0 | 0 | 0
19:00 | 34 | 0 | 100 | 0 | 230 | 70 | 0 | 345 | 373 |  | 0 | 350 | 0 | 35 | 0 | 0 | 300 | 0 | 0 | 0 | 0 | 24 | 0 | 0 | 0 | 0 | 0 | 53 | 0 | 0 | 22 | 25 | 28 | 14 | 29 | 0 | 0 | 41 | 0 | 120 | 90 | 0 | 181 | 0 | 0 | 0 |  | 0 | 0 | 0 | 0 | 0 | 24 | 19 | 40 | 125 | 0 | 0 | 340 | 310 | 0 | 63 | 0 | 37 | 0 | 0 | 30 | 0 | 0 | 0 | 0 | 0 | 0 | 14 | 94 | 156 | 75 | 22 | 0 | 0 | 86 | 53 | 50 | 0 | 144 | 69 | 76 | 0 | 0 | 16 | 34 | 10 | 300 | 24 | 11 | 0 | 0 | 0 | 0 | 0 | 0 | 0 | 0 | 0 | 0 | 0 | 362 | 115 | 0 | 0 | 0 | 207 | 0 | 0 | 0 | 117 |  | 432 | 0 | 310 | 0 | 83 | 0 | 0 | 0 | 0 | 0 | 0 | 70 | 26 | 0 | 0 | 0 | 0 | 0 | 0 | 0 | 34 | 0 | 0 | 0 | 0 | 10 | 5 | 11 | 0 | 0 | 208 | 0 | 0 | 171 | 0 | 0 | 0 | 97 | 0 | 190 | 0 | 370 | 0 | 0 | 0 | 32 | 30 | 0 | 0 | 35 |  | 5487 | 2114 | 7601 | 4005 | 432 | 1957 | 864 | 208 | 41 | 0 | 94 | 0 | 0 | 96.35
19:30 | 34 | 0 | 100 | 0 | 230 | 105 | 0 | 340 | 373 |  | 0 | 350 | 0 | 42 | 0 | 0 | 300 | 0 | 0 | 0 | 0 | 0 | 0 | 0 | 0 | 0 | 0 | 53 | 0 | 0 | 22 | 25 | 28 | 14 | 29 | 0 | 0 | 0 | 0 | 120 | 90 | 0 | 182 | 0 | 0 | 0 |  | 0 | 0 | 0 | 0 | 0 | 0 | 19 | 40 | 125 | 0 | 0 | 340 | 310 | 0 | 102 | 0 | 37 | 0 | 0 | 43 | 0 | 0 | 0 | 0 | 0 | 0 | 14 | 92 | 157 | 94 | 22 | 0 | 0 | 86 | 53 | 50 | 0 | 144 | 68 | 76 | 0 | 0 | 0 | 34 | 10 | 310 | 24 | 11 | 0 | 0 | 0 | 0 | 0 | 0 | 0 | 0 | 0 | 0 | 0 | 364 | 115 | 0 | 0 | 0 | 210 | 0 | 0 | 0 | 117 |  | 431 | 0 | 310 | 0 | 83 | 0 | 0 | 0 | 0 | 0 | 0 | 70 | 26 | 0 | 0 | 0 | 0 | 0 | 0 | 0 | 12 | 0 | 0 | 0 | 0 | 22 | 5 | 11 | 0 | 0 | 236 | 0 | 0 | 162 | 0 | 0 | 0 | 96 | 0 | 182 | 0 | 394 | 0 | 0 | 0 | 15 | 0 | 0 | 0 | 35 |  | 5504 | 2090 | 7594 | 3970 | 431 | 2089 | 776 | 236 | 0 | 0 | 92 | 0 | 0 | 0
20:00 | 34 | 0 | 100 | 0 | 230 | 108 | 0 | 340 | 375 |  | 0 | 350 | 0 | 0 | 0 | 0 | 300 | 0 | 0 | 0 | 0 | 0 | 0 | 0 | 0 | 0 | 0 | 53 | 0 | 0 | 22 | 25 | 28 | 14 | 29 | 0 | 0 | 0 | 50 | 120 | 90 | 0 | 183 | 0 | 0 | 0 |  | 0 | 0 | 0 | 0 | 0 | 0 | 16 | 40 | 125 | 0 | 0 | 340 | 310 | 0 | 102 | 0 | 37 | 0 | 0 | 43 | 0 | 0 | 0 | 0 | 0 | 0 | 14 | 94 | 156 | 94 | 22 | 0 | 0 | 66 | 53 | 50 | 0 | 150 | 68 | 76 | 0 | 0 | 0 | 35 | 10 | 300 | 24 | 11 | 0 | 0 | 0 | 0 | 0 | 0 | 0 | 0 | 0 | 0 | 0 | 360 | 115 | 0 | 0 | 0 | 161 | 0 | 0 | 0 | 117 |  | 433 | 0 | 310 | 0 | 63 | 0 | 0 | 0 | 0 | 0 | 0 | 70 | 25 | 0 | 0 | 0 | 0 | 0 | 0 | 0 | 12 | 0 | 0 | 0 | 0 | 22 | 5 | 11 | 0 | 0 | 260 | 0 | 0 | 163 | 0 | 0 | 0 | 96 | 0 | 188 | 0 | 376 | 0 | 0 | 0 | 15 | 0 | 0 | 0 | 0 |  | 5440 | 2049 | 7489 | 3956 | 433 | 2066 | 630 | 260 | 50 | 0 | 94 | 0 | 0 | 0
21:00 | 34 | 0 | 100 | 0 | 206 | 110 | 0 | 342 | 375 |  | 0 | 380 | 0 | 0 | 0 | 0 | 354 | 0 | 0 | 0 | 0 | 0 | 0 | 0 | 0 | 0 | 0 | 17 | 0 | 0 | 22 | 25 | 0 | 14 | 0 | 0 | 0 | 0 | 50 | 120 | 90 | 0 | 198 | 0 | 0 | 0 |  | 0 | 0 | 0 | 0 | 0 | 0 | 19 | 40 | 125 | 0 | 0 | 340 | 310 | 0 | 102 | 0 | 37 | 0 | 0 | 43 | 0 | 0 | 0 | 0 | 0 | 0 | 14 | 92 | 157 | 95 | 22 | 0 | 0 | 66 | 53 | 50 | 0 | 146 | 68 | 76 | 0 | 0 | 0 | 35 | 10 | 310 | 24 | 11 | 0 | 0 | 0 | 0 | 0 | 0 | 0 | 0 | 0 | 0 | 0 | 361 | 50 | 0 | 0 | 0 | 6 | 0 | 0 | 0 | 115 |  | 433 | 0 | 310 | 0 | 0 | 0 | 0 | 0 | 0 | 0 | 0 | 110 | 25 | 0 | 0 | 0 | 0 | 0 | 0 | 0 | 0 | 0 | 0 | 0 | 0 | 22 | 3 | 11 | 0 | 0 | 260 | 0 | 0 | 171 | 0 | 0 | 0 | 82 | 0 | 192 | 0 | 353 | 0 | 0 | 0 | 0 | 0 | 0 | 0 | 0 |  | 5214 | 1972 | 7186 | 3999 | 433 | 2069 | 283 | 260 | 50 | 0 | 92 | 0 | 0 | 0
22:00 | 34 | 0 | 100 | 0 | 206 | 0 | 0 | 342 | 374 |  | 0 | 380 | 0 | 0 | 0 | 0 | 335 | 0 | 0 | 0 | 0 | 0 | 0 | 0 | 0 | 0 | 0 | 17 | 0 | 0 | 0 | 25 | 10 | 14 | 29 | 0 | 0 | 0 | 50 | 120 | 90 | 0 | 199 | 0 | 0 | 0 |  | 0 | 0 | 0 | 0 | 0 | 0 | 19 | 40 | 80 | 0 | 0 | 340 | 310 | 0 | 8 | 0 | 37 | 0 | 0 | 5 | 0 | 0 | 0 | 0 | 0 | 0 | 14 | 86 | 158 | 24 | 0 | 0 | 0 | 65 | 53 | 47 | 0 | 145 | 69 | 76 | 0 | 0 | 0 | 36 | 0 | 290 | 0 | 11 | 0 | 0 | 0 | 0 | 0 | 0 | 0 | 0 | 0 | 0 | 0 | 364 | 0 | 0 | 0 | 0 | 0 | 0 | 0 | 0 | 117 |  | 432 | 0 | 310 | 0 | 0 | 0 | 0 | 0 | 0 | 0 | 0 | 100 | 25 | 0 | 0 | 0 | 0 | 0 | 0 | 0 | 0 | 0 | 0 | 0 | 0 | 0 | 3 | 11 | 0 | 0 | 260 | 0 | 0 | 163 | 0 | 0 | 0 | 71 | 0 | 192 | 0 | 361 | 0 | 0 | 0 | 0 | 0 | 0 | 0 | 0 |  | 4719 | 1928 | 6647 | 3892 | 432 | 1769 | 158 | 260 | 50 | 0 | 86 | 0 | 0 | 0
23:00 | 34 | 0 | 101 | 0 | 206 | 0 | 0 | 340 | 325 |  | 0 | 380 | 0 | 0 | 0 | 0 | 300 | 0 | 0 | 0 | 0 | 0 | 0 | 0 | 0 | 0 | 0 | 0 | 0 | 0 | 0 | 25 | 31 | 14 | 29 | 0 | 0 | 0 | 50 | 120 | 90 | 0 | 199 | 0 | 0 | 0 |  | 0 | 0 | 0 | 0 | 0 | 0 | 19 | 42 | 80 | 0 | 0 | 320 | 310 | 0 | 8 | 0 | 37 | 0 | 0 | 5 | 0 | 0 | 0 | 0 | 0 | 0 | 14 | 78 | 159 | 0 | 0 | 0 | 0 | 66 | 0 | 0 | 0 | 147 | 68 | 30 | 0 | 0 | 0 | 36 | 0 | 290 | 0 | 0 | 0 | 0 | 0 | 0 | 0 | 0 | 0 | 0 | 0 | 0 | 0 | 364 | 0 | 0 | 0 | 0 | 0 | 0 | 0 | 0 | 116 |  | 191 | 0 | 310 | 0 | 0 | 0 | 0 | 0 | 0 | 0 | 0 | 100 | 28 | 0 | 0 | 0 | 0 | 0 | 0 | 0 | 0 | 0 | 0 | 0 | 0 | 0 | 0 | 11 | 0 | 0 | 254 | 0 | 0 | 164 | 0 | 0 | 0 | 35 | 0 | 171 | 0 | 394 | 0 | 0 | 0 | 0 | 0 | 0 | 0 | 0 |  | 4433 | 1658 | 6091 | 3829 | 191 | 1573 | 116 | 254 | 50 | 0 | 78 | 0 | 0 | 0
24:00 | 34 | 0 | 100 | 0 | 206 | 0 | 0 | 340 | 279 |  | 0 | 350 | 0 | 0 | 0 | 0 | 260 | 0 | 0 | 0 | 0 | 0 | 0 | 0 | 0 | 0 | 0 | 0 | 0 | 0 | 0 | 25 | 31 | 14 | 29 | 0 | 0 | 0 | 50 | 120 | 90 | 0 | 178 | 0 | 0 | 0 |  | 0 | 0 | 0 | 0 | 0 | 0 | 19 | 42 | 80 | 0 | 0 | 270 | 270 | 0 | 8 | 0 | 37 | 0 | 0 | 5 | 0 | 0 | 0 | 0 | 0 | 0 | 14 | 72 | 159 | 0 | 0 | 0 | 0 | 66 | 0 | 0 | 0 | 131 | 45 | 5 | 0 | 0 | 0 | 5 | 0 | 290 | 0 | 0 | 0 | 0 | 0 | 0 | 0 | 0 | 0 | 0 | 0 | 0 | 0 | 317 | 0 | 0 | 0 | 0 | 0 | 0 | 0 | 0 | 115 |  | 189 | 0 | 270 | 0 | 0 | 0 | 0 | 0 | 0 | 0 | 0 | 100 | 28 | 0 | 0 | 0 | 0 | 0 | 0 | 0 | 0 | 0 | 0 | 0 | 0 | 0 | 0 | 11 | 0 | 0 | 201 | 0 | 0 | 167 | 0 | 0 | 0 | 0 | 0 | 165 | 0 | 335 | 0 | 0 | 0 | 0 | 0 | 0 | 0 | 0 |  | 4056 | 1466 | 5522 | 3548 | 189 | 1347 | 115 | 201 | 50 | 0 | 72 | 0 | 0 | 0
KWH | 804000 | 0 | 2384000 | 0 | 4283000 | 296909 | 0 | 7906300 | 7021000 |  | 0 | 7361750 | 0 | 79680 | 0 | 0 | 6079112 | 0 | 0 | 0 | 0 | 57888 | 0 | 0 | 0 | 0 | 0 | 225000 | 0 | 0 | 100260 | 600000 | 491580 | 485200 | 704800 | 0 | 0 | 696540 | 216000 | 2500000 | 2200000 | 0 | 2841939 | 0 | 0 | 0 |  | 0 | 0 | 0 | 0 | 0 | 31200 | 323280 | 490080 | 2155148 | 0 | 0 | 7296500 | 7019500 | 0 | 552000 | 196510 | 525960 | 0 | 0 | 210772 | 0 | 0 | 0 | 0 | 0 | 0 | 273270 | 1716480 | 3218600 | 403200 | 75744 | 4450 | 102000 | 2011200 | 297000 | 312696 | 0 | 3277000 | 1326720 | 531840 | 0 | 0 | 15000 | 350400 | 48600 | 7359500 | 136944 | 45072 | 0 | 0 | 0 | 0 | 0 | 0 | 0 | 92205 | 0 | 33600 | 0 | 8085000 | 367200 | 0 | 0 | 9120 | 1058836 | 0 | 0 | 0 | 2798040 |  | 5178909 | 0 | 6792192 | 0 | 119040 | 0 | 0 | 0 | 0 | 0 | 0 | 1577000 | 375500 | 280320 | 0 | 0 | 150000 | 0 | 0 | 0 | 89620 | 0 | 0 | 0 | 0 | 67920 | 18972 | 142848 | 0 | 0 | 4233700 | 0 | 0 | 4156345 | 0 | 0 | 0 | 745995 | 0 | 4339300 | 0 | 8492850 | 0 | 0 | 0 | 529200 | 78720 | 0 | 19310 | 97152 |  | 100085625 | 37484893 | 137570518 | 84621324 | 5178909 | 34533784 | 6248696 | 4233700 | 912540 | 0 | 1716480 | 125085 | 0
Fuel Cost | 900480 | 0 | 2550880 | 0 | 3169420 | 288001.73 | 0 | 5692536 | 5335960 |  | 0 | 5889400 | 0 | 812736 | 0 | 0 | 7538098.88 | 0 | 0 | 0 | 0 | 588142.08 | 0 | 0 | 0 | 0 | 0 | 2157750 | 0 | 0 | 75195 | 450000 | 0 | 0 | 0 | 0 | 0 | 181100.4 | 56160 | 3825000 | 3366000 | 0 | 2984035.95 | 0 | 0 | 0 |  | 0 | 0 | 0 | 0 | 0 | 292032 | 297417.6 | 1362422.4 | 2262905.4 | 0 | 0 | 5399410 | 5896380 | 0 | 540960 | 261358.3 | 431287.2 | 0 | 0 | 301403.96 | 0 | 0 | 0 | 0 | 0 | 0 | 204952.5 | 11843712 | 2639252 | 3834432 | 77258.88 | 72980 | 138720 | 2735232 | 403920 | 390870 | 0 | 3014840 | 1976812.8 | 936038.4 | 0 | 0 | 23850 | 409968 | 114210 | 5225245 | 102708 | 34254.72 | 0 | 0 | 0 | 0 | 0 | 0 | 0 | 1064045.7 | 0 | 315168 | 0 | 7599900 | 3220344 | 0 | 0 | 0 | 9762467.92 | 0 | 0 | 0 | 0 |  | 13983054.3 | 0 | 5297909.76 | 0 | 1147545.6 | 0 | 0 | 0 | 0 | 0 | 0 | 1261600 | 582025 | 3010636.8 | 0 | 0 | 282000 | 0 | 0 | 0 | 929359.4 | 0 | 0 | 0 | 0 | 74712 | 31303.8 | 108135.936 | 0 | 0 | 17315833 | 0 | 0 | 3657583.6 | 0 | 0 | 0 | 1186132.05 | 0 | 3818584 | 0 | 6199780.5 | 0 | 0 | 0 | 4715172 | 735244.8 | 0 | 0 | 0 |  | 119047654.82 | 64336612.546 | 183384267.366 | 78073998.526 | 13983054.3 | 29272352.84 | 31521030.6 | 17315833 | 237260.4 | 0 | 11843712 | 1137025.7 | 0
Yesterday Day Peak | 34 | 0 | 100 | 0 | 200 | 0 | 0 | 371 | 373 |  | 0 | 400 | 0 | 0 | 0 | 0 | 309 | 0 | 0 | 0 | 0 | 0 | 0 | 0 | 0 | 0 | 0 | 0 | 0 | 0 | 0 | 25 | 14 | 14 | 12 | 0 | 0 | 40 | 0 | 100 | 90 | 0 | 86 | 0 | 0 | 0 |  | 0 | 0 | 0 | 0 | 0 | 0 | 19 | 0 | 80 | 0 | 0 | 290 | 290 | 0 | 8 | 0 | 5 | 0 | 0 | 0 | 0 | 0 | 0 | 0 | 0 | 0 | 10 | 58 | 157 | 0 | 0 | 0.9 | 0 | 86 | 2 | 0 | 0 | 140 | 57 | 2 | 0 | 0 | 0 | 8 | 0 | 315 | 0 | 0 | 0 | 0 | 0 | 0 | 0 | 0 | 0 | 13.3 | 0 | 0 | 0 | 309 | 0 | 0 | 0 | 0.5 | 16 | 0 | 0 | 0 | 115 |  | 179 | 0 | 340 | 0 | 0 | 0 | 0 | 0 | 0 | 0 | 0 | 70 | 11 | 33 | 0 | 0 | 0 | 0 | 0 | 0 | 0 | 0 | 0 | 0 | 0 | 8 | 0 | 0 | 0 | 0 | 150 | 0 | 0 | 191 | 0 | 0 | 0 | 2 | 0 | 195 | 0 | 372 | 0 | 0 | 0 | 85 | 0 | 0 | 2.4 | 0 |  | 5788.1 | DayPeak
Yesterday Evening Peak | 34 | 0 | 100 | 0 | 230 | 70 | 0 | 345 | 373 | 0 | 0 | 350 | 0 | 35 | 0 | 0 | 300 | 0 | 0 | 0 | 0 | 24 | 0 | 0 | 0 | 0 | 0 | 53 | 0 | 0 | 22 | 25 | 28 | 14 | 29 | 0 | 0 | 41 | 0 | 120 | 90 | 0 | 181 | 0 | 0 | 0 | 0 | 0 | 0 | 0 | 0 | 0 | 24 | 19 | 40 | 125 | 0 | 0 | 340 | 310 | 0 | 63 | 0 | 37 | 0 | 0 | 30 | 0 | 0 | 0 | 0 | 0 | 0 | 14 | 94 | 156 | 75 | 22 | 0 | 0 | 86 | 53 | 50 | 0 | 144 | 69 | 76 | 0 | 0 | 16 | 34 | 10 | 300 | 24 | 11 | 0 | 0 | 0 | 0 | 0 | 0 | 0 | 0 | 0 | 0 | 0 | 362 | 115 | 0 | 0 | 0 | 207 | 0 | 0 | 0 | 117 |  | 432 | 0 | 310 | 0 | 83 | 0 | 0 | 0 | 0 | 0 | 0 | 70 | 26 | 0 | 0 | 0 | 0 | 0 | 0 | 0 | 34 | 0 | 0 | 0 | 0 | 10 | 5 | 11 | 0 | 0 | 208 | 0 | 0 | 171 | 0 | 0 | 0 | 97 | 0 | 190 | 0 | 370 | 0 | 0 | 0 | 32 | 30 | 0 | 0 | 35 |  | 7601 | EvPeak
Forecast for Evening | 35 | 0 | 100 | 0 | 250 | 0 | 0 | 360 | 360 | 0 | 0 | 450 | 0 | 100 | 100 | 55 | 335 | 0 | 0 | 0 | 100 | 102 | 149 | 100 | 72 | 0 | 50 | 54 | 55 | 55 | 22 | 25 | 32 | 33 | 33 | 52 | 0 | 44 | 40 | 120 | 100 | 25 | 215 | 0 | 0 | 0 | 0 | 0 | 0 | 100 | 100 | 100 | 50 | 21 | 15 | 125 | 0 | 0 | 360 | 360 | 0 | 180 | 90 | 37 | 0 | 0 | 43 | 0 | 50 | 50 | 22 | 11 | 33 | 14 | 109 | 160 | 95 | 22 | 0 | 60 | 86 | 51 | 44 | 163 | 160 | 66 | 79 | 0 | 0 | 17 | 40 | 10 | 341 | 24 | 11 | 200 | 300 | 300 | 100 | 200 | 100 | 149 | 0 | 100 | 200 | 150 | 400 | 115 | 100 | 105 | 0 | 300 | 54 | 110 | 114 |  |  | 460 | 40 | 410 | 0 | 115 | 200 | 0 | 0 | 25 | 70 | 40 | 150 | 20 | 110 | 30 | 0 | 0 | 50 | 45 | 100 | 50 | 40 | 40 | 52 | 36 | 22 | 14 | 11 | 0 | 0 | 260 | 17 | 17 | 210 | 0 | 220 | 0 | 95 | 100 | 0 | 0 | 430 | 105 | 200 | 113 | 100 | 113 | 0 |  | 113
Forecast for Day | 35 | 0 | 100 | 0 | 250 | 0 | 0 | 360 | 360 | 0 | 0 | 450 | 0 | 100 | 100 | 55 | 335 | 0 | 0 | 0 | 100 | 102 | 149 | 100 | 72 | 0 | 50 | 54 | 55 | 55 | 22 | 25 | 32 | 33 | 33 | 52 | 0 | 44 | 40 | 120 | 100 | 25 | 210 | 0 | 0 | 0 | 0 | 0 | 0 | 80 | 100 | 50 | 50 | 21 | 10 | 100 | 0 | 0 | 335 | 360 | 0 | 150 | 90 | 30 | 0 | 0 | 43 | 0 | 0 | 0 | 22 | 11 | 33 | 14 | 92 | 150 | 95 | 22 | 1.6 | 60 | 85 | 51 | 44 | 163 | 160 | 66 | 75 | 0 | 0 | 17 | 40 | 10 | 341 | 24 | 11 | 0 | 200 | 0 | 0 | 100 | 0 | 100 | 20 | 100 | 150 | 100 | 400 | 100 | 100 | 105 | 5 | 230 | 54 | 50 | 0 | 113 |  | 180 | 0 | 410 | 0 | 0 | 0 | 0 | 0 | 0 | 30 | 40 | 150 | 20 | 70 | 0 | 0 | 0 | 0 | 0 | 80 | 50 | 40 | 40 | 52 | 0 | 22 | 14 | 11 | 0 | 0 | 250 | 0 | 0 | 210 | 0 | 220 |  | 95 | 80 | 0 | 0 | 400 | 50 | 100 | 0 | 32 | 113 | 0 | 8 | 113
Generation at 08:00(Today) | 34 | 0 | 100 | 0 | 150 | 0 | 0 | 373 | 300 | 0 | 0 | 320 | 0 | 0 | 0 | 0 | 300 | 0 | 0 | 0 | 0 | 0 | 0 | 0 | 0 | 0 | 0 | 0 | 0 | 0 | 0 | 25 | 28 | 14 | 16 | 0 | 0 | 0 | 40 | 120 | 100 | 0 | 192 | 0 | 0 | 0 | 0 | 0 | 0 | 0 | 0 | 0 | 0 | 0 | 7 | 80 | 0 | 0 | 310 | 305 | 0 | 8 | 0 | 34 | 0 | 0 | 0 | 0 | 0 | 0 | 0 | 0 | 0 | 10 | 64 | 157 | 0 | 0 | 0.1 | 0 | 66 | 0 | 0 | 70 | 160 | 45 | 5 | 0 | 0 | 0 | 5 | 0 | 325 | 0 | 0 | 0 | 0 | 0 | 0 | 0 | 0 | 0 | 2.2 | 0 | 0 | 0 | 364 | 0 | 0 | 0 | 0.1 | 0 | 0 | 0 | 0 | 116 | 0 | 123 | 0 | 250 | 0 | 0 | 0 | 0 | 0 | 0 | 0 | 0 | 150 | 31 | 0 | 0 | 0 | 0 | 0 | 0 | 0 | 0 | 0 | 0 | 0 | 0 | 0 | 0 | 8 | 0 | 0 | 160 | 0 | 0 | 130 | 0 | 147 | 0 | 0 | 0 | 0 | 0 | 373 | 0 | 0 | 0 | 0 | 0 | 0 | 0.7 | 0 | 0
199
| Minimum Generation |  | 4418 | 5:00
| Highest Generation |  | 7601 | 19:00
| Day Peak Generation |  | 5788.1 | 12:00
| Evening Peak Generation |  | 7601 | 19:00
| HVDC Max Flow |  | 433 | 20:00
| HVDC EvPeak Flow |  | 432 | 19:00
| Load factor L.F |  | 75.41%

## P1
|  |  | POWER GRID COMPANY OF BANGLADESH LTD. |  |  |  | Revised
|  |  | NATIONAL LOAD DESPATCH CENTER |  |  |  |  | QF-LDC-08
|  |  | DAILY REPORT |  |  |  |  | Page -1
[6 empty] | Reporting Date : | 2019-12-28
Till now the maximum generation is : - |  |  | 12893 MW | 21:00 | Hrs on | 2019-05-29
The Summary of Yesterday's |  | 2019-12-27 | Generation & Demand |  | Today's Actual Min Gen. & Probable Gen. & Demand
Day Peak Generation : |  | 5788.1 | MW Hour : | 12:00 | Min. Gen. at | 5:00 | 4547 | MW
Evening Peak Generation : |  | 7601 | MW Hour : | 19:00 | Available Max Generation : |  | 14242 | MW
E.P. Demand (at gen end) : |  | 7601 | MW Hour : | 19:00 | Max Demand (Evening) : |  | 8400 | MW
Maximum Generation : |  | 7601 | MW Hour : | 19:00 | Reserve(Generation end) |  | 5842 | MW
Total Gen. (MKWH) : |  | 137.5705 | System Load Factor : | 75.41% | Load Shed : |  | 0 | MW
EXPORT / IMPORT THROUGH EAST-WEST INTERCONNECTOR
Export from East grid to West grid :- Maximum |  |  | -507 | MW at | 19:30 | Energy |  | MKWHR.
Import from West grid to East grid :- Maximum |  |  | - | MW at | - | Energy | - | MKWHR.
| Water Level of Kaptai Lake at 6:00 A M on |  | 2019-12-28
Actual : | 96.29 | Ft.(MSL) , | Rule curve : | 103.4 | Ft.( MSL )
Gas Consumed : | Total = | 944.9 | MMCFD. | Oil Consumed (PDB) :
[6 empty] | HSD : |  | Liter
[6 empty] | FO : |  | Liter
Cost of the Consumed Fuel (PDB+Pvt) : |  | Gas : | 107346351.366
: |  | Coal : | 17315833 | Oil : | 31521030.6 | Total : | 156183214.966
Load Shedding & Other Information
Area | Yesterday |  |  |  | Today
|  |  | Estimated Demand (S/S end) |  | Estimated Shedding (S/S end) |  | Rates of Shedding
| MW |  | MW |  |  | MW | (On Estimated Demand)
Dhaka | 0 | 0:00 | 2935.7661 |  |  | 0 | 0%
Chittagong Area | 0 | 0:00 | 990.9846 |  |  | 0 | 0%
Khulna Area | 0 | 0:00 | 886.5818 |  |  | 0 | 0%
Rajshahi Area | 0 | 0:00 | 800.6372 |  |  | 0 | 0%
) | 0 | 0:00 | 723.7802 |  |  | 0 | 0%
Mymensingh Area | 0 | 0:00 | 584.0465 |  |  | 0 | 0%
Sylhet Area | 0 | 0:00 | 336.0133 |  |  | 0 | 0%
Barisal Area | 0 | 0:00 | 150.6262 |  |  | 0 | 0%
Rangpur Area | 0 | 0:00 | 450.4005 |  |  | 0 | 0%
Total | 0 |  | 7858.8365 |  |  | 0
Information of the Generating Units under shut down.
| Planned Shut- Down |  |  | Forced Shut- Down
|  |  |  | 1) Barapukuria ST: Unit-1,2. | 11) Sirajganj unit-3
|  |  |  | 2) Summit Meghna 305 MW | 10) Baghabari 100 MW
|  |  |  | 3) Ghorasal Unit-1,3,5 | 12) Sikalbaha 150 MW
4) Chandpur CCPP ST
5) Sylhet 150 MW
6) Bhola-225 MW ST
7) Ashuganj Precision
8) Ashuganj 225 MW CCPP
9) Ashuganj unit-4,5
Additional Information of Machines, lines, Interruption / Forced Load shed etc.
|  | Description |  |  | Comments on Power Interruption
a) Tongi-Bashundhara 132 kV Ckt-2 was under shut down from 08:30 to 17:25 for D/W.
b) Shyampur(N)-Shyampur(O) 132 kV Ckt-1 was shut down at 09:58 for D/W.
c) Polashbari-Mohosthangarh 132 kV Ckt-1 was under shut down from 09:42 to 14:59 for A/M.
d) Jhenaidah-Jashore 132 kV Ckt-2 was under shut down from 08:05 to 16:22 for D/W.
e) Faridpur-Gopalganj 132 kV Ckt-1 & 2 were under shut down from 09:01 to 16:52 for D/W.
f) Bhola-Bhola Aggreko-Barishal 230 kV Ckt was under shut down from 10:14 to 11:00 for D/W.
g) Bogura-Naogaon 132 kV Ckt-1 was under shut down from 08:30 to 11:30 for D/W.
h) Sikalbaha 225 MW CCPP GT was synchronized at 09:52.
i) Netrokona 132/33 kV T-2 transformer tripped at 12:20 from 33 kV end showing E/F relay and was
switched on at 12:58.
j) Siddhirganj 230/132 kV T-1 transformer was under shut down from 08:22 to 14:08 for A/M.
k) Halishahar all 33 kV incoming CB tripped at 14:07 showing O/C relay due to 33 kV new morning feeder |  |  |  |  | About 60 MW power interruption occurred under Halishahar S/S area
fault and was switched on at 14:40. |  |  |  |  | from 14:07 to 14:40.
l) Bogura-Natore 132 kV Ckt-2 was under shut down from 14:28 to 16:38 for A/M.
m) Bhola 225 MW GT-2 was synchronized at 20:01.
n) Siddhirganj 132/33 kV T-1 & T-2 transformers tripped at 23:45 showing from O/C,E/F relay at 33 kV end
and was switched on at 01:03(28/12/2019).
o) Jhenaidah-Jashore 132 kV Ckt-1 was shut down at 07:37(28/12/2019) for D/W.
p) Sirajganj 225 MW unit-3 was shut down at 00:27(28/12/2019) for gas shortage.
q) Sirajganj 225 MW unit-2 GT was synchronized at 01:39(28/12/2019).
r) Sirajganj 225 MW unit-2 ST was synchronized at 03:57(28/12/2019).
s) Sunamganj 132/33 kV T1 & T2 transformer tripped at 06:57(28/12/2019) from both end showing E/F, O/C |  |  |  |  | About 11 MW power interruption occurred under Sunamganj S/S area
relays and were switched on at 08:04, 08:09(28/12/2019) respectively. |  |  |  |  | from 06:57(28/12/2019) to 08:04(28/12/2019).
ab) Mymensing 33 kv bus under T2 transformer shutdown since at 07:11 for PBS maintenance work.
ac) Sirajganj #03 tripped at 07:41 due to DP high.
ad) Faridpur- Bheramara 132 kV Ckt-1 is under shut down since at 07:29 for A/M.

## P2
EVENING PEAK GENERATION AND DAY LONG ENERGY DATA OF POWER STATIONS
| Date : | 2019-12-27 | [5 empty] | Page -2
Sl. |  |  |  |  | Present | Peak | Energy
No. | Name of the Power Stations |  | Producer | Installed Capacity | Capacity | Hour | Generated | Remarks
Generation
|  |  |  | Unit No. X Capacity | MW | MW | MW
1 | Ghorasal TPP (Unit-1&2) |  | PDB | 2*55 | 85 | 34 | 804000 | #1 Under maint.
| Ghorasal Repowered CCPP Unit-3 |  | PDB | 1*210 | 170 | 0 | 0 | Under maint.
| Ghorasal Repowered CCPP Unit-4 |  | PDB | 1*210 | 180 | 100 | 2384000 | Gas shortage.
| Ghorasal TPP Unit-5 |  | PDB | 1*210 | 190 | 0 | 0 | Under maint.
2 | Ghorasal 365 MW CCPP Unit-7 |  | PDB | 1*243+1*122 | 365 | 230 | 4283000 | ST Under maint.
3 | Ghorashal 78.5 MW PP(MAX) |  | QRPP | 2*40 | 78 | 0 | 0 | Gas shortage.
4 | Ghorashal 108MW PP (Regent) |  | IPP | 34*3.35 | 108 | 70 | 296909 | Gas shortage.
5 | Haripur GTPP |  | SBU, PDB | 2*32 | 40 | 0 | 0 | Under maint.
6 | Haripur 412 MW CCPP |  | EGCB | 1*273+1*139 | 412 | 345 | 7906300 | FGMO
7 | Haripur 360MW CCPP(HPL) |  | IPP | 1*235+1*125 | 360 | 373 | 7021000
8 | Meghnaghat 450 MW CCPP(MPL) |  | IPP | 2*150+1*150 | 450 | 350 | 7361750 | Frequency control
9 | Meghnaghat 100 MW(IEL) |  | QRPP | 12*8.9 | 100 | 35 | 79680 | Low demand
10 | Meghnaghat CCPP(Summit) |  | IPP | 2*110+1*110 | 305 | 0 | 0 | Gas shortage.
11 | Madanganj 102 PP(Summit) |  | QRPP | 6*17 | 100 | 0 | 0 | Reserve
12 | Madanganj-55 MW PP(Summit) |  | (IPP) | 3*17.08+1*11.3 | 55 | 0 | 0 | Reserve
13 | Keraniganj 100 MW PP (Powerpac) |  | QRPP | 8*13.45 | 100 | 0 | 0 | Reserve
14 | Narshingdi 22 MW PP (Doreen) |  | SIPP, REB | 8*2.90 | 22 | 22 | 100260
15 | 210 MW Siddhirgonj TPP |  | PDB | 1*210 | 115 | 0 | 0 | Under maint.
16 | Siddhirgonj 2*120 MW GTPP |  | EGCB | 2*105 | 210 | 0 | 0 | Gas shortage.
17 | Siddhirganj 100 PP(Dutch Bangla) |  | QRPP | 12*8.9 | 100 | 0 | 0 | Reserve
18 | Siddhirganj 335 MW CCPP |  | EGCB | 1*217+118 | 335 | 300 | 6079112 | Frequency control
19 | Gagnagar 102 MW PP (Digital Power) |  | IPP | 12*8.924 | 102 | 24 | 57888 | Low demand
20 | Katpotti 52 MW PP (Sinha) |  | IPP | 7*7.9 | 51 | 0 | 0 | Reserve
21 | Kamalaghat 54 MW PP(Banco Energy) |  | IPP | 3*18 | 54 | 53 | 225000
22 | Kodda 150MW PP |  | BPDB-RPCL | 9*17.06 | 149 | 0 | 0 | Reserve
23 | Manikganj 55 MW PP (Northern) |  | IPP | 3*19.3 | 55 | 0 | 0 | Reserve
24 | Nababganj 55 MW PP (Southern power ) |  | IPP | 3*19.3 | 55 | 0 | 0 | Reserve
25 | Bosila 108MW PP(CLC) |  | IPP | 12*8.775+1*3.5 | 108 | 0 | 0 | Reserve
26 | Summit Power,(Madhabdi+Ashulia) |  | SIPP,REB | 3*3.67+4*8.73 | 80 | 53 | 1091580 | Engine problem
27 | Maona 33 MW PP(Summit) |  | SIPP,REB | 4*8.73 | 33 | 14 | 485200 | Engine problem
28 | Rupganj 33 MW PP(Summit) |  | SIPP,REB | 4*8.73 | 33 | 29 | 704800
29 | Gazipur 52 MW PP |  | IPP | 6*8.9 | 52 | 0 | 0 | Reserve
30 | Tongi 80 MW GTPP |  | PDB | 1* 105 | 105 | 0 | 0 | Gas shortage.
31 | Kodda 300 MW PP Unit-2 (Summit) |  | IPP | 18*17.076 | 300 | 0 | 0 | Reserve
32 | Keranigonj 300 MW PP (APR) |  | IPP | 256*1.4 | 300 | 0 | 0 | Reserve
33 | Bramhangoan 100 MW PP (Aggreko) |  | IPP | 100 | 100 | 0 | 0 | Reserve
34 | Aurahati 100MW PP (Aggreko) |  | IPP | 0.85*23+0.95*91 | 100 | 0 | 0 | Reserve
35 | Kodda 149 MW PP Unit-1 (Summit) |  | IPP | 149 | 149 | 0 | 0 | Reserve
36 | Gazipur 100 MW PP |  | RPCL | 100 MW | 105 | 0 | 0 | Reserve
| Dhaka area Total |  |  |  | 5811 | 2032 | 38880479
37 | Chattogram TPP-1 |  | PDB | 1*210 | 180 | 120 | 2500000 | Gas shortage.
| Chattogram TPP-2 |  | PDB | 1*210 | 180 | 90 | 2200000 | Gas shortage.
38 | Raozan 25 MW PP |  | IPP | 3*8.9 | 25 | 0 | 0 | Reserve
39 | Teknaf 20MW PP (Solartech) |  | Teknaf Solartech Energy Ltd. | 20 | 20 | 0 | 92205 | Day peak load
40 | Patenga 50MW PP (Baraka) |  | IPP | 8*6.98 | 50 | 24 | 31200 | Engine problem
41 | Kaptai Hydro: Unit-1,2,3,4, 5 |  | PDB | 2*40+3*50 | 230 | 41 | 912540 | Low water level
42 | Sikalbaha 225MW |  | PDB | 1*150+1*175 | 225 | 181 | 2841939 | FGMO
43 | Sikalbaha Peaking GT |  | PDB | 1*150 | 150 | 0 | 0 | Under maint.
44 | Sikalbaha 105 MW PP (Baraka Sikalbaha) |  | IPP | 105 MW | 105 | 0 | 0 | Reserve
45 | Hathazari 100 MW peaking PP |  | PDB | 11*8.9 | 98 | 0 | 0
46 | Dohazari -Kalaish 100 MW Peaking |  | PDB | 6*17 | 102 | 0 | 0 | Reserve
47 | Juldah 100 MW Unit-1 (Acorn) |  | QRPP | 8*13.45 | 100 | 0 | 0 | Reserve
48 | Juldah 100 MW PP Unit-3 (Acorn) |  | IPP | 0 | 100 | 0 | 0 | Reserve
49 | Barabkunda 22 MW PP (Regent) |  | SIPP, PDB | 8*2.90 | 22 | 19 | 323280
* | Malancha, Ctg. EPZ (United) |  |  | 5*8.73+3*9.34 | 0 | 40 | 490080
50 | Chattogram 108 MW PP (ECPV) |  | IPP | 16*7 | 108 | 0 | 0 | Reserve
51 | Kaptai 7 MW Solar PP |  | PDB | 7.4 MW | 7 | 0 | 9120
52 | Anwara 300 MW PP (United) |  | IPP | 300 MW | 300 | 207 | 1058836 | Transformer O/L
53 | Jodiac Power |  | IPP | 3*18.55+1*3.6 | 54 | 0 | 0 | Reserve
54 | Karnaphuli Power Ltd. |  | IPP | 110 | 110 | 0 | 0 | Reserve
| Chattogram area Total |  |  |  | 2166 | 722 | 10459200
55 | Ashuganj TPP Unit- 3 |  | APSCL | 1*150 | 135 | 125 | 2155148 | Gas shortage.
| Ashuganj TPP Unit- 4 |  | APSCL | 1*150 | 129 | 0 | 0 | Machine problem
| Ashuganj TPP Unit- 5 |  | APSCL | 1*150 | 134 | 0 | 0 | Gas shortage.
56 | Ashuganj 225 MW CCPP |  | APSCL | 1*142+1*75 | 221 | 0 | 0 | Under maint.
57 | Ashuganj 450 MW CCPP(North) |  | APSCL | 1*360 | 360 | 340 | 7296500 | FGMO
58 | Ashuganj 450 MW CCPP(South) |  | APSCL | 1*360 | 360 | 310 | 7019500 | FGMO
59 | Ashuganj 50 MW PP |  | APSCL | 14*3.968 | 45 | 37 | 525960 | Engine problem
60 | Ashuganj 55 MW PP (Precision) |  | RPP | 15*4 | 55 | 0 | 0 | Under maint.
| Ashuganj 53MW PP (United) |  | QRPP | 14*4 | 53 | 0 | 0 | Contract Expired
62 | Ashuganj 195MW PP (APSCL-United) |  | IPP | 20*9.73+1*16 | 195 | 63 | 552000 | Gas shortage.
63 | Ashuganj 51 MW PP (Midland) |  | IPP | 6*9.34 | 51 | 30 | 210772 | Engine problem
64 | Ashuganj 150MW PP (Midland) |  | IPP | 23*7.015 | 150 | 0 | 0 | Reserve
66 | Titas 50 MW Peaking PP |  | PDB | 6*8.92 | 52 | 0 | 0 | Reserve
67 | Chandpur 150 MW CCPP |  | PDB | 1*106+1*57 | 163 | 0 | 196510 | Reserve
68 | Chandpur 200MW (Desh energy) |  | IPP | 0 | 200 | 0 | 33600 | Reserve
69 | Feni 22MW PP (Doreen) |  | SIPP, PDB | 8*2.90 | 22 | 0 | 0 | RRT of Hosaf-113 MW
70 | Feni 11 MW PP (Doreen) |  | SIPP, REB | 4*2.90 | 11 | 0 | 0 | RRT of Hosaf-113 MW
** | Impoprt (Tripura) |  | Imported power | 0 | 160 | 94 | 1716480
71 | Jangalia 33MW PP (Summit) |  | SIPP, PDB | 4*8.73 | 33 | 0 | 0 | RRT of Hosaf-113 MW
72 | Jangalia 52 MW PP (Lakdanavi) |  | IPP | 6*8.92 | 52 | 0 | 0 | Reserve
73 | Cumilla 25 MW PP (Summit) |  | SIPP, PDB | 3*3.67+2*6.97 | 25 | 14 | 273270 | Engine problem
74 | Daudkandi 200 MW PP (B.Trac) |  | IPP | 154*1.4 | 200 | 0 | 0 | Reserve
| Feni Lanka Power |  | IPP | 7*18.415+1*9.78 | 114 | 0 | 0 | Reserve
| Chowmuhani 113 MW |  | IPP | 12*9.78+2*3.1 | 0 | 117 | 2798040
| Cumilla Area Total |  |  |  | 2920 | 1130 | 22777780
75 | RPCL 210MW CCPP |  | IPP | 4*35+1*70 | 202 | 156 | 3218600 | Gas shortage.
76 | Tangail 22 MW PP (Doreen) |  | SIPP, PDB | 8*2.90 | 22 | 22 | 75744
77 | Jamalpur 95 MW PP(Powerpac) |  | IPP | 12*8.924 | 95 | 75 | 403200 | Engine problem
78 | Sarishabari 3 MW Solar Plant |  | IPP | 1*3 | 3 | 0 | 4450
79 | Mymensingh 200 MW PP (United) |  | IPP | 200 | 200 | 0 | 0 | Reserve
80 | Jamalpur 115 MW PP (United) |  | IPP | 115 MW | 115 | 115 | 367200
| Mymensingh Area Total |  |  |  | 637 | 368 | 4069194
81 | Fenchugonj CCPP Phase-1 |  | PDB | 2*32+1*33 | 70 | 0 | 102000
82 | Fenchugonj CCPP Phase-2 |  | PDB | 2*35+1*35 | 90 | 86 | 2011200
83 | Kushiara 163 MW CCPP (KP) |  | IPP | 1*109+1*54 | 163 | 0 | 0 | Reserve
84 | Shajibazar 330 MW CCPP |  | PDB | 3*110 | 330 | 144 | 3277000 | GT2 under shut down.
85 | Fenchugonj 51 MW PP (Barakatullah) |  | RPP | 19*2.90 | 51 | 53 | 297000
86 | Fenchuganj 44MW (Energyprima) |  | RPP | 12*3.3+5*2 | 44 | 50 | 312696
87 | Hobiganj 11MW PP Cofidence-E |  | SIPP, REB | 4*2.90 | 11 | 11 | 45072
88 | Shahjibazar GTPP Unit- 8 & 9 |  | PDB | 2*35 | 66 | 69 | 1326720 | FGMO
89 | Shahjibazar 86MW PP (Shahjibazar) |  | RPP | 32*2.90 | 86 | 76 | 531840 | Engine problem
90 | Shahjibazar 50MW PP (EPL) |  | RPP | 27*2.0 | 50 | 0 | 0 | Contact expired
91 | Sylhet 150 MW CCPP |  | PDB | 1*142 | 142 | 0 | 0 | Under shut down.
92 | Sylhet 20 MW GTPP |  | PDB | 1*20 | 20 | 16 | 15000 | Engine problem
93 | Sylhet 50MW PP (EPL) |  | RPP | 27*2 | 50 | 34 | 350400 | Engine problem
94 | Shahjahanulla 25 MW PP |  | SIPP, REB | 3*9.34 | 25 | 24 | 136944
95 | Bibiana-II 341 MW CCPP (Summit) |  | IPP | 1*222+1*119 | 341 | 300 | 7359500 | FGMO
96 | Bibiyana-III 400 MW CCPP |  | PDB | 400 MW | 400 | 362 | 8085000 | FGMO
97 | Sylhet 10MW PP (Desh) |  | RPP | 6*1.95 | 10 | 10 | 48600
| Sylhet Area Total |  |  |  | 1949 | 1235 | 23898972
98 | Bheramara GTPP Unit-1,2 & 3 |  | PDB | 3*20 | 46 | 0 | 0 | Reserve
** | Bheramara (HVDC ) |  | Imported power | 2*500 | 1000 | 432 | 5178909
99 | Khulna 115 PP MW (KPCL-2) |  | QRPP | 7*17 | 115 | 83 | 119040 | Low demand
100 | Faridpur 50 MW Peaking PP |  | PDB | 8*6.89 | 54 | 0 | 0 | Reserve
101 | Khulna 225 MW CCPP |  | NWPGCL | 1*150+1*75 | 230 | 0 | 0 | Reserve
102 | Gopalganj 100 MW Peaking PP |  | PDB | 16*6.98 | 109 | 0 | 0 | Reserve
103 | Bheramara 360 MW CCPP |  | NWPGCL | 1*278+1*132 | 410 | 310 | 6792192 | FGMO
104 | Noapara 40 MW PP (Khanjahan Ali) |  | QRPP | 5*8.5 | 40 | 0 | 0 | Reserve
105 | Noapara 100 MW PP (Bangla Trac) |  | IPP | 70*1.4 | 100 | 0 | 0 | Reserve
106 | Rupsha 105 MW PP (Orion rupsha) |  | IPP | 6*18.445 | 105 | 0 | 0 | Reserve
107 | Madhumati 100 MW PP |  | IPP | 100 MW | 105 | 32 | 529200 | Low demand
| Khulna Area Total |  |  |  | 2314 | 857 | 12619341
108 | Barisal 110 MW PP (Summit ) |  | IPP | 7*17.076 | 110 | 0 | 280320 | Reserve
109 | Barisal GT PP Unit-1& 2 |  | PDB | 2*20 | 30 | 0 | 0 | Reserve
110 | Bhola 33 MW PP (Venture) |  | RPP | 1*34.50 | 33 | 26 | 375500 | Engine problem
111 | Bhola 225 MW CCPP |  | PDB | 2*63+1*68 | 194 | 70 | 1577000 | GT1 & ST under maint.
112 | Bhola 95 MW PP (Aggreko) |  | QRPP | 96*1.10 | 95 | 97 | 745995
| Barisal Area Total |  |  |  | 462 | 193 | 2978815
113 | Baghabari 71 MW GTPP |  | PDB | 1*71 | 71 | 0 | 150000 | Gas shortage.
| Baghabari 100 MW GTPP |  | PDB | 1*100 | 100 | 0 | 0 | Gas shortage.
114 | Baghabari 50 MW Peaking PP |  | PDB | 6*8.9 | 52 | 0 | 0
115 | Bera 70 MW Peaking PP |  | PDB | 9*8.29 | 71 | 0 | 0 | Reserve
116 | Amnura 50 MW PP(Sinha) |  | QRPP | 7*7.79 | 50 | 34 | 89620 | Low demand
117 | Katakhali 50 MW PP (Northern) |  | QRPP | 6*8.9 | 50 | 0 | 0 | Reserve
118 | Katakhali 50 MW Peaking PP |  | PDB | 6*8.7 | 50 | 0 | 0 | Reserve
119 | Sirajgonj Unit-1 225MW |  | NWPGCL | 1*150+1*75 | 210 | 171 | 4156345 | FGMO
120 | Sirajgonj Unit-2 225MW |  | NWPGCL | 1*150+1*75 | 220 | 0 | 0 | Gas shortage.
121 | Sirajgonj Unit-3 225MW |  | NWPGCL | 1*141 | 220 | 190 | 4339300 | FGMO
122 | Sirajgonj 400 MW CCPP Unit-4 |  | SNWPGCL | 1*282+1*132 | 414 | 370 | 8492850 | FGMO
123 | Santahar 50 MW Peaking PP |  | PDB | 6*8.7 | 50 | 0 | 0 | Reserve
124 | Bogra 22 MW PP (GBB) |  | RPP | 6*4 | 22 | 10 | 67920 | Engine problem
125 | Bogura 20 MW PP (Energyprima) |  | RPP | 5*3.3+5*2 | 10 | 5 | 18972 | Engine problem
126 | Ullapara 11 MW PP (Summit) |  | SIPP, REB | 4*2.90 | 11 | 11 | 142848
127 | Natore 52 MW PP (Rajlanka) |  | IPP | 6*8.92 | 52 | 0 | 0 | Reserve
128 | Chapainawabganj 100 MW Peaking PP |  | PDB | 12*8.924 | 104 | 0 | 0 | Reserve
129 | Baghabari 200 MW PP (Paramount) |  | IPP | 200 MW | 200 | 0 | 0 | Reserve
130 | Bagura 113 MW PP (Confidence)-2 |  | IPP | 113 MW | 113 | 0 | 0 | Reserve
| Confidence Power Bogura Unit-1 113 MW |  | IPP | 6*18.55 | 113 | 35 | 97152 | Low demand
| Rajshahi Area Total |  |  |  | 2183 | 826 | 17555007
131 | Barapukuria TPP Unit-1 |  | PDB | 1*125 | 85 | 0 | 0 | Under maint.
| Barapukuria TPP Unit-2 |  | PDB | 1*125 | 85 | 0 | 0 | Under maint.
132 | Barapukuria 275 MW TPP Unit-3 |  | PDB | 1*275 | 274 | 208 | 4233700
133 | Rangpur 20 MW GTPP |  | PDB | 1*20 | 20 | 0 | 0 | Reserve
134 | Saidpur 20 MW GTPP |  | PDB | 1*20 | 20 | 0 | 0 | Reserve
135 | Rangpur 113 MW PP (Confidence) |  | IPP | 113 MW | 113 | 30 | 78720 | Low demand
136 | Sympa Solar Power 8MW |  | IPP | 8 MW | 8 | 0 | 19310
| Rangpur Area Total |  |  |  | 605 | 238 | 4331730
| Total |  |  |  | 19047 | 7601 | 137570518
| Eastern Grid Total |  |  |  | 13483 | 5487 | 100085625
| Western Grid Total |  |  |  | 5564 | 2114 | 37484893
| National Grid Total |  |  |  | 19047 | 7601 | 137570518
*Data collected from respective power station over telephone.
Executive Engineer
Network Operation Division
Page- 3

## P3
MAXIMUM LOAD SERVED BY DIFFERENT GRID SUB-STATIONS
QF-LDC-09
Date: | 2019-12-27
(a) ENTIRE EASTERN GRID : |  | 4685 | MW | (b) ENTIRE WESTERN GRID : |  | 2412 | MW
i) Dhaka area |  | 2376 | MW | i) Khulna area |  | 918 | MW
ii) Chittagong area |  | 739 | MW | ii) Rajshahi area |  | 771 | MW
iii) Comilla area |  | 659 | MW | iii) Barisal area |  | 190 | MW
iv) Mymensingh area |  | 617 | MW | iv) Rangpur area |  | 533 | MW
v) Sylhet area |  | 294 | MW
| SYSTEM TOTAL DEMAND ( a + b ) = |  | 7097 | MW
MAXIMUM LOAD SERVED BY DIFFERENT SUB-STATIONS
Sub-station | Load (MW) | Hour | Sub-station | Load (MW) | Hour | Sub-station | Load (MW) | Hour
Siddhirganj | 100 | 17:00 | Shahjibazar | 77 | 18:00 | Bottail | 98 | 18:00
Munsiganj | 70 | 19:00 | Fenchuganj | 25 | 18:00 | G.K Project | 26 | 18:00
Sonargaon | 68 | 18:30 | Kulawara | 31 | 18:00 | Faridpur | 130 | 18:00
Shyampur | 168 | 10:00 | Sylhet | 97 | 18:00 | Madaripur | 57 | 19:30
Bhulta | 149 | 12:00 | Chatak | 17 | 18:30 | Sariatpur | 36 | 18:30
Madanganj | 54 | 18:00 | Sunamganj | 28 | 19:30 | Gopalganj | 65 | 18:00
Shitalakhya | 92 | 12:00 | Biani Bazar | 28 | 18:00 | Bagerhat | 64 | 18:30
Rahim steel | 12 | 18:30 | Comilla (S) | 106 | 18:00 | Mongla | 38 | 9:00
Matuail | 66 | 10:00 | Comilla(N) | 89 | 22:00 | Satkhira | 67 | 18:30
Ghorasal | 68 | 18:30 | Chandpur | 52 | 18:30 | Gallamari | 36 | 13:00
Narsingdi | 102 | 18:30 | Feni | 89 | 19:00 | Magura | 38 | 18:00
Haripur (SBU) | 87 | 10:00 | Chowmuhani | 112 | 19:00 | Norail | 27 | 18:00
Ullon | 53 | 13:00 | Ashuganj | 38 | 18:30 | Chuadanga | 60 | 18:00
Hasnabad | 120 | 18:30 | Daudkandi | 80 | 19:30 | Barisal(N) | 28 | 18:30
Magbazar | 66 | 13:00 | B.Baria | 89 | 19:30 | Barisal (S) | 62 | 18:00
Maniknagar | 74 | 18:00 | Ramganj | 66 | 18:00 | Patuakhali | 74 | 18:30
Bangabhaban | 14 | 13:00 | Chaddagram | 14 | 18:00 | Bhandaria | 40 | 20:00
Narinda | 66 | 11:00 | PHP | 1 | 10:00 | Borhan Uddin | 23 | 19:30
Dhanmondi | 81 | 14:00 | Madunaghat | 41 | 18:30 | Ishurdi | 48 | 18:30
Lalbag | 80 | 13:00 | Hathazari | 69 | 18:30 | Ruppur Paromanobik | 1 | 1:00
Madartek | 30 | 13:00 | Khulshi | 124 | 17:00 | Natore | 85 | 19:00
Mirpur | 62 | 11:00 | Halishahar | 86 | 17:00 | Bogra | 118 | 19:00
Kalyanpur | 69 | 18:00 | Baraulia | 114 | 9:00 | Noagaon | 79 | 19:00
Gulshan | 88 | 18:00 | Sikalbaha | 18 | 18:30 | Rajshahi | 93 | 19:30
Uttara | 37 | 18:00 | Dohazari | 65 | 19:00 | Rajshahi New | 8 | 18:00
Uttara New | 24 | 18:00 | Cox'sbazar | 67 | 18:00 | C.Nawabganj | 53 | 12:00
Kamrangirchar | 59 | 18:00 | Chandraghona | 22 | 18:00 | Amnura | 24 | 18:30
Savar | 94 | 12:00 | Kaptai | 3.5 | 18:00 | Pabna | 71 | 19:00
Bhasantec | 100 | 18:00 | A. Khaer Stl. | 0 | 1:00 | Shahjadpur | 74 | 18:30
Agargaon | 34 | 13:00 | Bakulia | 69 | 18:30 | Serajganj | 55 | 10:00
Satmosjid | 70 | 13:00 | Julda | 16 | 1:00 | Niyamatpur | 45 | 18:00
Tongi | 101 | 18:00 | TK chemical | 10.3 | 19:00 | Joypurhat | 42 | 18:00
Kabirpur | 121 | 18:30 | Modern Steel | 14 | 10:00 | Sherpur(Bogura) | 34 | 18:00
Basundhara | 63 | 18:00 | Shahmirpur | 23 | 9:00 | Mohastangor | 25 | 18:00
Manikganj | 70 | 18:30 | Khagrachhari | 16 | 18:00 | Rangpur | 109 | 18:30
Joydevpur | 152 | 19:00 | Matarbari | 20.5 | 18:30 | Lalmonirhat | 41 | 18:00
New Tongi | 72 | 18:00 | Baroiar Hat | 16 | 18:00 | Saidpur | 86 | 18:30
Korda | 176 | 12:00 | Rangamati | 8 | 18:00 | Purbasadipur | 87 | 19:00
Dhamrai | 36 | 18:00 | Abul Khair 230 | 61 | 14:00 | Thakurgaon | 58 | 18:30
Valuka | 74 | 18:00 | BSRM | 100 | 2:00 | Palashbari | 87 | 18:00
Tangail | 126 | 18:00 | GPH Ispat | 6 | 1:00 | Barapukuria | 42 | 19:30
Mymensing | 154 | 18:30 | Goalpara | 22 | 13:00 | Panchagar | 39 | 18:00
Kishorganj | 74 | 18:30 | Central s/s | 57 | 18:00 | Joldhaka | 20 | 18:00
Netrokona | 60 | 19:00 | Noapara | 47 | 18:00 | Kurigram | 40 | 18:30
Jamalpur | 83 | 18:00 | Jessore | 78 | 18:00
Sherpur | 68 | 19:00 | Benapol | 28 | 18:00
Srimongal | 25 | 18:30 | Jhenida | 78 | 18:30
Sub Divisional Engineer |  |  | Executive Engineer |  | Superintendent Engineer
Network Operation Division |  |  | Network Operation Division |  | Load Despatch Circle
(1) Honbl. State Minister |  |  | (8) Executive Director (O & M) PGCB. |  | (18) C.E. Transmission (1 & 2) PGCB.
Ministry of Power,Energy & Mineral |  |  | (9) Member,Generation,PDB. |  | (19) S.E. System Protection,PGCB.

## Voltage
MAXIMUM & MINIMUM VOLTAGES OF DIFFERENT GRID SUB-STATIONS:
Date: | 2019-12-27 | [7 empty] | QF-LDC-10
Sub-Station | Max Voltage | Hour | Min | Hour | Sub-Station | Maxm | Hour | Min | Hour
|  |  | Voltage |  |  | Voltage |  | Voltage
400 KV | KV | Hour | KV |  |  | KV |  | KV
Bibiyana | 400 | 0.041667 | 392 | 0.54167 | Kaliakoir | 391 | 0.16667 | 379 | 0.875
Bheramara | 408 | 0.083333 | 395 | 0.79167 | Bhulta | 404 | 0.20833 | 395 | 0.45833
Ashuganj(N) | 405 | 0.20833 | 400 | 0.5
230 KV | KV |  | KV |  | 230 KV | KV |  | KV
Ghorasal | 240 | 0.58333 | 234 | 0.75 | Hathazari | 227 | 0.625 | 223 | 0.25
Ishurdi | 247 | 0.125 | 229 | 0.83333 | Megnaghat | 239 | 0.875 | 235 | 0.041667
Ashuganj | 244 | 0.20833 | 240 | 0.5 | Fenchuganj | 239 | 0.083333 | 234 | 0.5
Serajganj | 235 | 0.041667 | 33 | 0.91667 | Siddhirganj | 238 | 0.20833 | 234 | 0.5
Baghabari | 250 | 0.625 | 240 | 0.77083 | Maniknagar | 237 | 0.125 | 233 | 0.5
Barapukuria | 236 | 0.25 | 29 | 0.77083 | Old Airport | 237 | 0.20833 | 231 | 0.5
Bogra | 237 | 0.16667 | 225 | 0.8125 | Barisal | 247 | 0.58333 | 234 | 0.5
Khulna South | 243 | 0.25 | 219 | 0.83333 | AKSML | 225 | 0.041667 | 220 | 0.20833
Rampura | 234 | 0.20833 | 231 | 0.041667 | BSRM | 231 | 0.625 | 227 | 0.75
Haripur | 235 | 0.125 | 232 | 0.95833 | Bibiyana | 240 | 0.16667 | 232 | 0.5
Hasnabad | 235 | 0.083333 | 232 | 0.041667 | Bhulta | 236 | 0.20833 | 234 | 0.45833
Aminbazar | 237 | 0.16667 | 232 | 0.41667 | Ashuganj (S) | 241 | 0.125 | 238 | 0.5
Tongi | 232 | 0.20833 | 228 | 0.45833 | Kaliakoir | 239 | 0.125 | 232 | 0.875
Comilla (N) | 241 | 0.29167 | 238 | 0.45833 | GPH | 231 | 0.625 | 227 | 0.29167
132 kV | KV |  | KV |  | 132 kV | KV |  | KV
Siddhirganj | 135 | 0.083333 | 132 | 0.41667 | Halishahar | 134 | 0.125 | 130 | 0.45833
Munsiganj | 135 | 0.75 | 129 | 0.5 | Baraulia | 132 | 0.041667 | 127 | 0.29167
Sonargaon | 133 | 0.77083 | 130 | 0.5 | Sikalbaha | 132 | 0.041667 | 129 | 0.41667
Shyampur | 134 | 0.041667 | 131 | 0.5 | Dohazari | 132 | 0.20833 | 129 | 0.45833
Bhulta | 129 | 0.75 | 125 | 0.5 | Cox'sbazar | 128 | 0.16667 | 122 | 0.75
Madanganj | 136 | 0.20833 | 128 | 0.625 | Chandraghona | 134 | 0.25 | 131 | 0.41667
Shitalakhya | 136 | 0.041667 | 129 | 0.5 | Kaptai | 134 | 0.041667 | 132 | 0.375
Rahim steal | 135 | 1:00 | 131 | 0.5 | A. Khaer Stl. | 132 | 0.20833 | 125 | 0.5
Matuail | 134 | 0.20833 | 130 | 0.5 | Bakulia | 131 | 0.083333 | 128 | 0.41667
Ghorasal | 142 | 0.041667 | 136 | 0.75 | Julda | 132 | 0.8125 | 128 | 0.41667
Narsinghdi | 133 | 0.29167 | 127 | 0.77083 | TK Chemical | 132 | 0.125 | 129 | 0.66667
Haripur (SBU) | 136 | 0.16667 | 131 | 0.5 | Modern Steel | 131 | 0.041667 | 129 | 0.41667
Ullon | 135 | 0.25 | 131 | 0.54167 | Shahmirpur | 132 | 0.125 | 128 | 0.41667
Hasnabad | 135 | 0.25 | 130 | 0.5 | Khagrachhari | 133 | 0.041667 | 130 | 0.41667
Magbazar | 137 | 0.25 | 132 | 0.70833 | Matarbari | 130 | 0.041667 | 134 | 0.75
Maniknagar | 138 | 0.25 | 134 | 0.5 | Baroiar Hat | 136 | 0.75 | 132 | 0.5
Bangabhaban | 138 | 0.25 | 134 | 0.5 | Rangamati | 133 | 0.041667 | 130 | 0.41667
Narinda | 138 | 0.25 | 134 | 0.5 | Goalpara | 137 | 0.125 | 128 | 13:00
Dhanmondi | 135 | 0.25 | 131 | 0.54167 | Central s/s | 137 | 0.20833 | 128 | 18:30
Lalbag | 136 | 0.25 | 127 | 0.54167 | Noapara | 136 | 0.20833 | 126 | 0.5
Madartek | 136 | 0.25 | 131 | 0.5 | Jessore | 134 | 0.25 | 122 | 0.54167
Mirpur | 137 | 0.16667 | 129 | 0.5 | Benapol | 137 | 0.125 | 124 | 0.54167
Kalyanpur | 140 | 0.20833 | 133 | 0.5 | Jhenida | 136 | 0.083333 | 123 | 0.77083
Gulshan | 135 | 0.25 | 130 | 0.5 | Bottail | 137 | 0.20833 | 129 | 0.77083
Uttara | 136 | 0.25 | 128 | 0.54167 | G.K Project | 140 | 0.125 | 135 | 0.8125
Uttara New | 136 | 0.20833 | 128 | 0.54167 | Faridpur | 135 | 0.20833 | 128 | 0.77083
Kamrangirchar | 136 | 0.20833 | 129 | 0.5 | Madaripur | 136 | 0.375 | 127 | 0.83333
Savar | 136 | 03;00 | 128 | 0.5 | Sariatpur | 137 | 0.20833 | 125 | 0.8125
Bhasantec | 137 | 0.25 | 130 | 0.5 | Gopalganj | 140 | 0.75 | 131 | 0.8125
Agargaon | 136 | 0.25 | 131 | 0.54167 | Bagerhat | 135 | 0.125 | 122 | 0.77083
Satmosjid | 137 | 0.25 | 130 | 0.5 | Mongla | 134 | 0.16667 | 123 | 0.5
Tongi | 137 | 0.95833 | 131 | 0.45833 | Satkhira | 136 | 0.083333 | 125 | 0.83333
Kabirpur | 135 | 0.083333 | 129 | 0.625 | Gallamari | 140 | 0.16667 | 129 | 0.5
Basundhara | 137 | 3:00 | 130 | 0.75 | Magura | 135 | 0.125 | 124 | 0.75
Manikganj | 138 | 24:00 | 134 | 0.77083 | Norail | 136 | 0.16667 | 120 | 0.77083
Joydevpur | 142 | 0.25 | 138 | 0.875 | Chuadanga | 133 | 0.20833 | 120 | 0.77083
New Tongi | 136 | 0.95833 | 129 | 0.5 | Barisal(N) | 140 | 0.375 | 132 | 0.79167
Kodda | 132 | 0.25 | 122 | 0.58333 | Barisal (S) | 137 | 0.33333 | 132 | 21:.00
Dhamrai | 134 | 0.125 | 129 | 0.5 | Patuakhali | 137 | 0.375 | 125 | 0.8125
Valuka | 131 | 0.20833 | 124 | 0.5 | Bhandaria | 136 | 0.083333 | 126 | 0.8125
Tangail | 133 | 0.20833 | 129 | 0.625 | Ishurdi | 140 | 0.125 | 133 | 0.5
Mymensing | 132 | 0.083333 | 125 | 0.54167 | Ruppur Paromanobik | 137 | 0.20833 | 133 | 0.77083
Kishorganj | 133 | 0.20833 | 128 | 0.54167 | Natore | 137 | 0.20833 | 133 | 0.5
Netrokona | 132 | 0.16667 | 124 | 0.95833 | Bogra | 137 | 0.125 | 133 | 0.33333
Jamalpur | 137 | 0.875 | 121 | 0.95833 | Noagaon | 135 | 0.20833 | 130 | 0.33333
Sherpur | 137 | 0.875 | 121 | 0.95833 | Rajshahi | 136 | 0.125 | 126 | 0.5
Srimongal | 138 | 0.375 | 135 | 0.54167 | Rajshahi New | 136 | 0.16667 | 124 | 0.5
Shahjibazar | 136 | 0.375 | 133 | 0.75 | C.Nawabganj | 132 | 0.125 | 121 | 0.5
Fenchuganj | 138 | 0.41667 | 135 | 0.45833 | Amnura | 131 | 0.25 | 123 | 0.5
Khulawara | 137 | 0.041667 | 134 | 17:00 | Pabna | 141 | 0.20833 | 133 | 0.5
Sylhet | 136 | 0.41667 | 132 | 0.5 | Shahjadpur | 143 | 0.125 | 140 | 0.625
Chatak | 136 | 0.91667 | 132 | 0.5 | Serajganj | 139 | 0.125 | 133 | 0.54167
Sunamganj | 135 | 0.083333 | 132 | 0.5 | Niyamatpur | 135 | 0.16667 | 127 | 0.33333
Biani Bazar | 136 | 0.41667 | 132 |  | Joypurhat | 137 | 0.125 | 130 | 0.33333
Comilla(s) | 131 | 0.041667 | 127 | 0.75 | Sherpur(Bogura) | 139 | 0.125 | 133 | 0.54167
Comilla(n) | 141 | 0.29167 | 139 | 0.45833 | Mohastangor | 136 | 0.33333 | 132 | 0.54167
Chandpur | 140 | 18:00 | 137 | 0.58333 | Rangpur | 133 | 0.16667 | 124 | 0.45833
Feni | 138 | 1904-01-02 | 133 | 0.625 | Lalmonirhat | 126 | 0.66667 | 119 | 0.54167
Chowmuhani | 140 | 24:0 | 130 | 0.5 | Saidpur | 130 | 0.20833 | 121 | 0.5
Ashuganj | 138 | 0.20833 | 133 | 0.75 | Purbasadipur | 127 | 0.125 | 115 | 0.5
Daudkandi | 136 | 0.29167 | 134 | 0.41667 | Thakurgaon | 125 | 0.20833 | 112 | 0.5
B.Baria | 133 | 0.375 | 130 | 0.77083 | Palashbari | 133 | 0.125 | 123 | 0.5
Ramganj | 137 | 0.95833 | 130 | 0.83333 | Barapukuria | 133 | 0.66667 | 126 | 0.5
Chaddagram | 140 | 0.95833 | 134 | 0.54167 | Panchagar | 123 | 0.16667 | 109 | 0.5
PHP | 136 | 0.95833 | 130 | 0.625 | Joldhaka | 129 | 0.20833 | 120 | 0.5
Madanhat | 135 | 0.041667 | 132 | 0.41667 | Kurigram | 132 | 0.16667 | 123 | 0.5
Hathazari | 135 | 0.083333 | 132 | 0.41667
Khulshi | 131 | 0.041667 | 128 | 0.41667

## L-Curve
Date | 2019-12-27
.
TIME | E-W INT.(Export) | EAST GRID | WEST GRID | TOTAL |  |  | DAILY LOAD CURVE
0:00 | 287 | 4056 | 1466 | 5522 |  |  |  | QF-LDC-12
0:30 | 284 | 4062.5 | 1354.5 | 5417 | Date: | 2019-12-27
1:00 | 281 | 4069 | 1243 | 5312
1:30 | 299.5 | 3884 | 1204.5 | 5088.5
2:00 | 318 | 3699 | 1166 | 4865
2:30 | 303 | 3612.5 | 1122.5 | 4735 | [5 empty] | Gen. at Eve. Peak | 7601 | 7601 MW (19:00 )
3:00 | 288 | 3526 | 1079 | 4605 | [6 empty] | 19:00
3:30 | 269 | 3483.5 | 1060.5 | 4544 | [5 empty] | Gen. at Day Peak | 5788.1 | 5788.1 MW (12:00 )
4:00 | 250 | 3441 | 1042 | 4483 | [6 empty] | 12:00
4:30 | 226 | 3365 | 1085.5 | 4450.5 | [5 empty] | Highest Generation | 7601
5:00 | 202 | 3289 | 1129 | 4418 | [6 empty] | 19:00
5:30 | 203 | 3287 | 1139.5 | 4426.5
6:00 | 204 | 3285 | 1150 | 4435
6:30 | 228.5 | 3324.55 | 1170.55 | 4495.1
7:00 | 253 | 3364.1 | 1191.1 | 4555.2
7:30 | 285.5 | 3496.4 | 1248.55 | 4744.95
8:00 | 318 | 3628.7 | 1306 | 4934.7
8:30 | 300.5 | 3782.4 | 1384.45 | 5166.85
9:00 | 283 | 3936.1 | 1462.9 | 5399
9:30 | 246.5 | 3961 | 1493.95 | 5454.95
10:00 | 210 | 3985.9 | 1525 | 5510.9
10:30 | 178.5 | 3994.35 | 1537.25 | 5531.6
11:00 | 147 | 4002.8 | 1549.5 | 5552.3
11:30 | 145 | 4076.25 | 1593.95 | 5670.2
12:00 | 143 | 4149.7 | 1638.4 | 5788.1
12:30 | 165.5 | 4252.05 | 1667.4 | 5919.45
13:00 | 188 | 4354.4 | 1696.4 | 6050.8
13:30 | 178 | 4139.8 | 1561.25 | 5701.05
14:00 | 168 | 3925.2 | 1426.1 | 5351.3
14:30 | 148.5 | 3883 | 1384.95 | 5267.95
15:00 | 129 | 3840.8 | 1343.8 | 5184.6
15:30 | 139.5 | 3847.9 | 1329.95 | 5177.85
16:00 | 150 | 3855 | 1316.1 | 5171.1
16:30 | 183 | 3992.2 | 1346.1 | 5338.3
17:00 | 216 | 4129.4 | 1376.1 | 5505.5
17:30 | 286.5 | 4667.7 | 1735.05 | 6402.75
18:00 | 357 | 5206 | 2094 | 7300
18:30 | 412.5 | 5346.5 | 2104 | 7450.5
19:00 | 468 | 5487 | 2114 | 7601
19:30 | 507 | 5504 | 2090 | 7594
20:00 | 494 | 5440 | 2049 | 7489 |  |  |  | Executive Engineer
20:30 | 449 | 5327 | 2010.5 | 7337.5 |  |  |  | Network Operation Division
21:00 | 404 | 5214 | 1972 | 7186
21:30 | 312 | 4966.5 | 1950 | 6916.5
22:00 | 220 | 4719 | 1928 | 6647 |  |  |  |  | Page 6 of 7
22:30 | 241.5 | 4576 | 1793 | 6369
23:00 | 263 | 4433 | 1658 | 6091
23:30 | 275 | 4244.5 | 1562 | 5806.5
24:00 | 287 | 4056 | 1466 | 5522
7601 MW (19:00 )
5788.1 MW (12:00 )

## En-Curve
DAILY ENERGY CURVE
Date | 2019-12-27 |  | Energy | 137570518
[10 empty] | 2019-12-27 | [5 empty] | QF-LDC-11
TIME | GAS | HVDC | P.GEN(GAS). | P.GEN(OIL). | COAL | HYDRO | OIL | SHORTAGE | TRIPURA
0:00 | 3548 | 189 | 1347 | 116 | 201 | 50 | 0 | 0 | 72
0:30 | 3501 | 163 | 1342 | 116 | 180.5 | 47 | 0 | 0 | 68 | Date: | 2019-12-27
1:00 | 3454 | 137 | 1337 | 116 | 160 | 44 | 0 | 0 | 64
1:30 | 3308.5 | 137 | 1267 | 116 | 160 | 37 | 0 | 0 | 63 | [7 empty] | Total Energy | 137.5705 | Total Energy Gen 165.409 MKWHr Energy Not Served 0.000 MKWHr Energy Requirement 165.409 MKWHr
2:00 | 3163 | 137 | 1197 | 116 | 160 | 30 | 0 | 0 | 62 | [7 empty] | Energy not Served | 0
2:30 | 3051.5 | 137 | 1175.5 | 118 | 160 | 30 | 0 | 0 | 63 | [7 empty] | Energy Requirement | 137.5705
3:00 | 2940 | 137 | 1154 | 120 | 160 | 30 | 0 | 0 | 64
3:30 | 2897 | 137 | 1144 | 118 | 155 | 30 | 0 | 0 | 63 | [6 empty] | Shortage
4:00 | 2854 | 137 | 1134 | 116 | 150 | 30 | 0 | 0 | 62
4:30 | 2866.5 | 137 | 1090 | 116 | 150 | 30 | 0 | 0 | 61
5:00 | 2879 | 137 | 1046 | 116 | 150 | 30 | 0 | 0 | 60
5:30 | 2859.5 | 137 | 1072.5 | 116.5 | 150 | 30 | 0 | 0 | 61
6:00 | 2840 | 137 | 1099 | 117 | 150 | 30 | 0 | 0 | 62
6:30 | 2868 | 137 | 1127 | 124 | 150 | 30 | 0 | 0 | 59 |  |  |  |  | Coal
7:00 | 2896 | 137 | 1155 | 131 | 150 | 30 | 0 | 0 | 56
7:30 | 3006.5 | 137 | 1198.5 | 154.5 | 150 | 37 | 0 | 0 | 60 |  |  |  | Oil |  |  |  | ,
8:00 | 3117 | 137 | 1242 | 178 | 150 | 44 | 0 | 0 | 64
8:30 | 3240 | 137 | 1280.5 | 240.5 | 150 | 44 | 0 | 0 | 67
9:00 | 3363 | 137 | 1319 | 303 | 150 | 44 | 0 | 0 | 70
9:30 | 3407 | 136.5 | 1342 | 295 | 150 | 42 | 0 | 0 | 68
10:00 | 3451 | 136 | 1365 | 287 | 150 | 40 | 0 | 0 | 66
10:30 | 3490 | 136 | 1384 | 251 | 150 | 40 | 0 | 0 | 64
11:00 | 3529 | 136 | 1403 | 215 | 150 | 40 | 0 | 0 | 62
11:30 | 3561.5 | 157.5 | 1452 | 232 | 150 | 40 | 0 | 0 | 60
12:00 | 3594 | 179 | 1501 | 249 | 150 | 40 | 0 | 0 | 58
12:30 | 3652.5 | 174 | 1590.5 | 223.5 | 150 | 40 | 0 | 0 | 72
13:00 | 3711 | 169 | 1680 | 198 | 150 | 40 | 0 | 0 | 86
13:30 | 3711 | 169 | 1680 | 198 | 150 | 40 | 0 | 0 | 86
14:00 | 3711 | 169 | 1680 | 198 | 150 | 40 | 0 | 0 | 86
14:30 | 3478 | 169 | 1485 | 205.5 | 150 | 39.5 | 0 | 0 | 79
15:00 | 3245 | 169 | 1290 | 213 | 150 | 39 | 0 | 0 | 72
15:30 | 3225 | 169 | 1314 | 205 | 150 | 39.5 | 0 | 0 | 69
16:00 | 3205 | 169 | 1338 | 197 | 150 | 40 | 0 | 0 | 66
16:30 | 3296 | 169 | 1388 | 224.5 | 149.5 | 40 | 0 | 0 | 68
17:00 | 3387 | 169 | 1438 | 252 | 149 | 40 | 0 | 0 | 70
17:30 | 3663.5 | 300.5 | 1673.5 | 483 | 160.5 | 40.5 | 0 | 0 | 81
18:00 | 3940 | 432 | 1909 | 714 | 172 | 41 | 0 | 0 | 92
18:30 | 3972.5 | 432 | 1933 | 789 | 190 | 41 | 0 | 0 | 93
19:00 | 4005 | 432 | 1957 | 864 | 208 | 41 | 0 | 0 | 94
19:30 | 3970 | 431 | 2089 | 776 | 236 | 0 | 0 | 0 | 92
20:00 | 3956 | 433 | 2066 | 630 | 260 | 50 | 0 | 0 | 94
20:30 | 3977.5 | 433 | 2067.5 | 456.5 | 260 | 50 | 0 | 0 | 93
21:00 | 3999 | 433 | 2069 | 283 | 260 | 50 | 0 | 0 | 92
21:30 | 3945.5 | 432.5 | 1919 | 220.5 | 260 | 50 | 0 | 0 | 89
22:00 | 3892 | 432 | 1769 | 158 | 260 | 50 | 0 | 0 | 86
22:30 | 3860.5 | 311.5 | 1671 | 137 | 257 | 50 | 0 | 0 | 82
23:00 | 3829 | 191 | 1573 | 116 | 254 | 50 | 0 | 0 | 78
23:30 | 3688.5 | 190 | 1460 | 116 | 227.5 | 50 | 0 | 0 | 75 | Max Temp. in Dhaka |  | 18.7° C
24:00 | 3548 | 189 | 1347 | 116 | 201 | 50 | 0 | 0 | 72
Executive Engineer
Network Operation Division
Page 5 of 7
GAS
Oil
HVDC
COAL
HYDRO
Total Energy Gen 165.409 MKWHr Energy Not Served 0.000 MKWHr Energy Requirement 165.409 MKWHr
Note on W13: Author:

## Generation
2019-12-27
Si No | Unit | 1:00 | 2:00 | 3:00 | 4:00 | 5:00 | 6:00 | 7:00 | 8:00 | 9:00 | 10:00 | 11:00 | 12:00 | 13:00 | 14:00 | 15:00 | 16:00 | 17:00 | 18:00 | 18:30 | 19:00 | 19:30 | 20:00 | 21:00 | 22:00 | 23:00 | 24:00 | KWH
1 | Karnaphuli Hydro PP Unit-1, 2 & 3 | 44 | 30 | 30 | 30 | 30 | 30 | 30 | 44 | 44 | 40 | 40 | 40 | 40 | 39 | 39 | 40 | 40 | 41 |  | 41 | 0 | [5 empty] | 696540
2 | Karnaphuli Hydro PP Unit-4 & 5 | [21 empty] | 50 | 50 | 50 | 50 | 50 | 216000
3 | Chattogram TPP-1 | 100 | 100 | 100 | 100 | 100 | 100 | 100 | 100 | 100 | 100 | 100 | 100 | 100 | 100 | 100 | 100 | 120 | 120 |  | 120 | 120 | 120 | 120 | 120 | 120 | 120 | 2500000
4 | Chattogram TPP-2 | 100 | 100 | 100 | 90 | 90 | 90 | 90 | 90 | 90 | 90 | 90 | 90 | 90 | 90 | 90 | 90 | 90 | 90 |  | 90 | 90 | 90 | 90 | 90 | 90 | 90 | 2200000
5 | Raozan 25 MW PP | [25 empty] | 0 | 0
| Teknaf 20MW PP (Solartech) | [6 empty] | 0.1 | 1.8 | 11.4 | 14.1 | 10 | 13.3 | 9.7 | 11.2 | 4.2 | 4.5 | 0.4 | [9 empty] | 92205
6 | Sikalbaha 225MW CCPP (Gas) | 177 | 176 | 176 | 175 |  |  |  |  | 0 | 65 | 81 | 86 | 91 | 91 | 91 | 91 | 190 | 186 |  | 181 | 182 | 183 | 198 | 199 | 199 | 178 | 2841939
7 | Sikalbaha 225MW CCPP(Oil)
8
9 | Sikalbaha 150MW GTPP
10 | Sikalbaha 150MW GTPP(Oil)
Dohazari -Kalaish 100 MW Peaking
12 | Hathazari 100 MW peaking PP
| Sikalbaha 105 MW PP (Baraka Sikalbaha) | [25 empty] | 0 | 0
Daudkandi 200 MW PP (B.Trac)
14 | Titas 50 MW Peaking PP
15 | 210 MW Siddhirgonj TPP
16 | Siddhirgonj 2*120 MW GTPP
17 | Siddhirganj 335 MW CCPP | 250 | 180 | 180 | 180 | 180 | 180 | 180 | 210 | 280 | 240 | 225 | 309 | 345 | 230 | 230 | 230 | 230 | 300 |  | 300 | 300 | 300 | 354 | 335 | 300 | 260 | 6079112
18 | Kodda 300 MW PP Unit-2 (Summit)
19 | Ashuganj 195MW PP (APSCL-United) | 34 | 8 | 8 | 8 | 8 | 8 | 8 | 8 | 8 | 8 | 8 | 8 | 8 | 8 | 8 | 8 | 8 | 63 |  | 63 | 102 | 102 | 102 | 8 | 8 | 8 | 552000
20 | Ghorasal TPP (Unit-1&2) | 34 | 34 | 34 | 34 | 34 | 34 | 34 | 34 | 34 | 34 | 34 | 34 | 34 | 34 | 34 | 34 | 34 | 34 |  | 34 | 34 | 34 | 34 | 34 | 34 | 34 | 804000
21 | Ghorasal Repowered CCPP Unit-3
22 | Ghorasal Repowered CCPP Unit-4 | 94 | 91 | 90 | 99 | 100 | 102 | 102 | 101 | 100 | 100 | 100 | 100 | 100 | 102 | 100 | 100 | 100 | 100 |  | 100 | 100 | 100 | 100 | 100 | 101 | 100 | 2384000
23 | Ghorasal TPP Unit-5 | [19 empty] | 0
24
25 | Ghorasal 365 MW CCPP Unit-7 | 160 | 70 | 70 | 120 | 170 | 160 | 170 | 200 | 200 | 200 | 200 | 200 | 200 | 200 | 175 | 200 | 200 | 230 |  | 230 | 230 | 230 | 206 | 206 | 206 | 206 | 4283000
26
28 | Ashuganj TPP Unit- 3 | 80 | 80 | 80 | 80 | 80 | 80 | 80 | 80 | 80 | 80 | 80 | 80 | 80 | 80 | 80 | 80 | 80 | 80 |  | 125 | 125 | 125 | 125 | 80 | 80 | 80 | 2155148
29 | Ashuganj TPP Unit- 4
30 | Ashuganj TPP Unit- 5
32 | Ashuganj 50 MW PP | 32 | 32 | 5 | 5 | 5 | 5 | 5 | 5 | 5 | 5 | 5 | 5 | 30 | 33 | 33 | 37 | 37 | 37 |  | 37 | 37 | 37 | 37 | 37 | 37 | 37 | 525960
33 | Ashuganj 225 MW CCPP
34 | Ashuganj 450 MW CCPP(South) | 275 | 250 | 250 | 250 | 320 | 270 | 285 | 300 | 290 | 280 | 295 | 290 | 270 | 275 | 270 | 295 | 290 | 300 |  | 310 | 310 | 310 | 310 | 310 | 310 | 270 | 7019500
| Ashuganj 450 MW CCPP(North) | 260 | 250 | 230 | 235 | 240 | 240 | 260 | 305 | 300 | 285 | 300 | 290 | 340 | 280 | 275 | 300 | 295 | 345 |  | 340 | 340 | 340 | 340 | 340 | 320 | 270 | 7296500
35 | Ashuganj 55 MW PP (Precision)
36 | Chandpur 150 MW CCPP | 51 | 40 | 0 | [23 empty] | 196510
37 | Tongi 80 MW GTPP
38 | Haripur GTPP
39 | Haripur 412 MW CCPP | 341 | 341 | 300 | 270 | 270 | 270 | 270 | 300 | 355 | 363 | 358 | 371 | 365 | 326 | 285 | 285 | 285 | 334 |  | 345 | 340 | 340 | 342 | 342 | 340 | 340 | 7906300
40 | Meghnaghat 450 MW CCPP(MPL) | 330 | 270 | 260 | 260 | 260 | 260 | 260 | 260 | 260 | 260 | 300 | 400 | 420 | 320 | 320 | 300 | 320 | 350 |  | 350 | 350 | 350 | 380 | 380 | 380 | 350 | 7361750
41 | Haripur 360MW CCPP(HPL) | 255 | 209 | 209 | 209 | 209 | 209 | 209 | 240 | 330 | 375 | 373 | 373 | 374 | 276 | 275 | 272 | 272 | 353 |  | 373 | 373 | 375 | 375 | 374 | 325 | 279 | 7021000
42 | RPCL 210MW CCPP | 112 | 112 | 112 | 113 | 114 | 114 | 114 | 115 | 157 | 157 | 157 | 157 | 143 | 142 | 143 | 108 | 155 | 155 |  | 156 | 157 | 156 | 157 | 158 | 159 | 159 | 3218600
43
44 | Fenchugonj CCPP Phase-1 | 25 | 25 | 25 | 0 | [22 empty] | 102000
45 | Fenchugonj CCPP Phase-2 | 86 | 86 | 86 | 86 | 86 | 86 | 86 | 86 | 88 | 86 | 86 | 86 | 86 | 86 | 86 | 86 | 86 | 86 |  | 86 | 86 | 66 | 66 | 65 | 66 | 66 | 2011200
46 | Shajibazar 330 MW CCPP | 145 | 143 | 145 | 127 | 130 | 138 | 140 | 142 | 142 | 138 | 142 | 140 | 134 | 134 | 132 | 144 | 146 | 153 |  | 144 | 144 | 150 | 146 | 145 | 147 | 131 | 3277000
47 | Shahjibazar GTPP Unit- 8 & 9 | 45 | 45 | 45 | 45 | 45 | 45 | 57 | 57 | 57 | 57 | 57 | 57 | 56 | 45 | 45 | 45 | 66 | 68 |  | 69 | 68 | 68 | 68 | 69 | 68 | 45 | 1326720
48 | Shahjibazar 86MW PP (Shahjibazar) | 2 | 2 | 2 | 2 | 2 | 2 | 2 | 2 | 2 | 2 | 2 | 2 | 2 | 2 | 2 | 2 | 30 | 76 |  | 76 | 76 | 76 | 76 | 76 | 30 | 5 | 531840
49 | Shahjibazar 50MW PP (EPL)
50 | Sylhet 150 MW CCPP
51 | Sylhet 20 MW GTPP | [19 empty] | 16 | 0 | [5 empty] | 15000
52 | Sylhet 50MW PP (EPL) | 5 | 5 | 5 | 0 |  |  |  | 9 | 9 | 8 | 8 | 8 | 8 | 14 | 15 | 16 | 25 | 31 |  | 34 | 34 | 35 | 35 | 36 | 36 | 5 | 350400
53 | Sylhet 10MW PP (Desh) | [17 empty] | 10 |  | 10 | 10 | 10 | 10 | 0 |  |  | 48600
54 | Hobiganj 11MW PP Cofidence-E | [17 empty] | 11 |  | 11 | 11 | 11 | 11 | 11 |  | 0 | 45072
55 | Fenchugonj 51 MW PP (Barakatullah) | 5 | 5 | 5 | 2 | 2 | 2 | 2 | 2 | 2 | 2 | 2 | 2 | 2 | 2 | 2 | 2 | 2 | 36 |  | 53 | 53 | 53 | 53 | 53 | 0 | 0 | 297000
56 | Shahjahanulla 25 MW PP | [17 empty] | 24 |  | 24 | 24 | 24 | 24 | 0 |  | 0 | 136944
57 | Bibiana-II 341 MW CCPP (Summit) | 270 | 260 | 255 | 275 | 250 | 270 | 300 | 320 | 320 | 320 | 320 | 315 | 320 | 290 | 285 | 300 | 325 | 320 |  | 300 | 310 | 300 | 310 | 290 | 290 | 290 | 7359500
58 | Nababganj 55 MW PP (Southern power ) | [25 empty] | 0 | 0
59 | Sikalbaha 51 MW PP(Energis)
60 | Barabkunda 22 MW PP (Regent) | [5 empty] | 13 | 16 | 16 | 19 | 19 | 19 | 19 | 19 | 19 | 19 | 19 | 19 | 19 |  | 19 | 19 | 16 | 19 | 19 | 19 | 19 | 323280
61 | Narshingdi 22 MW PP (Doreen) | [17 empty] | 22 |  | 22 | 22 | 22 | 22 | 0 |  | 0 | 100260
62 | Tangail 22 MW PP (Doreen) | [17 empty] | 17 |  | 22 | 22 | 22 | 22 | 0 |  | 0 | 75744
63 | Impoprt (Tripura) | 64 | 62 | 64 | 62 | 60 | 62 | 56 | 64 | 70 | 66 | 62 | 58 | 86 | 74 | 72 | 66 | 70 | 92 |  | 94 | 92 | 94 | 92 | 86 | 78 | 72 | 1716480
64 | Malancha, Ctg. EPZ (United) | 3 | 3 | 3 | 3 | 3 | 15 | [8 empty] | 8 | 40 | 40 | 40 |  | 40 | 40 | 40 | 40 | 40 | 42 | 42 | 490080
65 | Feni 22MW PP (Doreen) | [25 empty] | 0 | 0
66 | Feni 11 MW PP (Doreen) | [26 empty] | 0
67 | Jangalia 33MW PP (Summit) | [25 empty] | 0 | 0
68 | Cumilla 25 MW PP (Summit) | [10 empty] | 10 | 10 | 10 | 10 | 14 | 14 | 14 | 14 |  | 14 | 14 | 14 | 14 | 14 | 14 | 14 | 273270
69 | Summit Ashulia | 25 | 25 | 25 | 25 | 25 | 25 | 25 | 25 | 25 | 25 | 25 | 25 | 25 | 25 | 25 | 25 | 25 | 25 |  | 25 | 25 | 25 | 25 | 25 | 25 | 25 | 600000
70 | Summit Madhabdi | 32 | 32 | 32 | 25 | 25 | 25 | 15 | 21 | 21 | 18 | 18 | 14 | 11 | 11 | 11 | 11 | 11 | 11 |  | 28 | 28 | 28 | 0 | 10 | 31 | 31 | 491580
71 | Maona 33 MW PP(Summit) | 12 | 12 | 12 | 12 | 12 | 12 | 12 | 10 | 16 | 14 | 14 | 14 | 14 | 14 | 14 | 14 | 14 | 14 |  | 14 | 14 | 14 | 14 | 14 | 14 | 14 | 485200
72 | Rupganj 33 MW PP(Summit) | 31 | 31 | 31 | 31 | 31 | 31 | 29 | 14 | 14 | 29 | 29 | 12 | 29 | 29 | 29 | 29 | 29 | 29 |  | 29 | 29 | 29 |  | 29 | 29 | 29 | 704800
73 | Ghorashal 108MW PP (Regent) | [17 empty] | 52 |  | 70 | 105 | 108 | 110 | 0 |  |  | 296909
| Feni Lanka Power | [25 empty] | 0 | 0
| Chowmuhani 113 MW | 116 | 116 | 115 | 116 | 116 | 117 | 115 | 117 | 117 | 116 | 117 | 115 | 118 | 117 | 115 | 116 | 116 | 117 |  | 117 | 117 | 117 | 115 | 117 | 116 | 115 | 2798040
76 | Siddhirganj Desh
77 | Siddhirganj 100 PP(Dutch Bangla) | [25 empty] | 0 | 0
78 | Gazipur 52 MW PP | [25 empty] | 0 | 0
79 | Kodda 150MW PP | [25 empty] | 0 | 0
80 | Jamalpur 95 MW PP(Powerpac) | [16 empty] | 5 | 59 |  | 75 | 94 | 94 | 95 | 24 | 0 |  | 403200
81 | Jangalia 52 MW PP (Lakdanavi)
| Gazipur 100 MW PP | [25 empty] | 0 | 0
| Kaptai 7 MW Solar PP | [7 empty] | 0.8 | 0.6 | 1.4 | 4.3 | 0.5 | 1.8 | 0.2 | 0.3 | 0.2 | 0 | [9 empty] | 9120
| Jodiac Power | [25 empty] | 0 | 0
| Karnaphuli Power Ltd. | [25 empty] | 0 | 0
82 | Madanganj 102 PP(Summit)
83 | Pagla (DPA )
84 | B.Baria (Aggreko) 85MW
85 | Keraniganj 100 MW PP (Powerpac) | [26 empty] | 0
86 | Meghnaghat CCPP(Summit)
87 | Meghnaghat 100 MW(IEL) | [17 empty] | 7 |  | 35 | 42 |  |  |  |  | 0 | 79680
88 | Ghorashal 78.5 MW PP(MAX) | [25 empty] | 0 | 0
90 | Ashuganj 53MW PP (United)
91 | Juldah 100 MW Unit-1 (Acorn)
92 | Fenchuganj 44MW (Energyprima) | 5 | 5 | 5 | [14 empty] | 47 |  | 50 | 50 | 50 | 50 | 47 |  | 0 | 312696
93 | Ashuganj 51 MW PP (Midland) | 5 | 5 | 5 | 0 | [13 empty] | 7 |  | 30 | 43 | 43 | 43 | 5 | 5 | 5 | 210772
94 | Gagnagar 102 MW PP (Digital Power) |  |  | 5 | [13 empty] | 5 | 20 |  | 24 | 0 | [5 empty] | 57888
95 | Patenga 50MW PP (Baraka) | [17 empty] | 7 |  | 24 | [5 empty] | 0 | 31200
96 | Chattogram 108 MW PP (ECPV) | [26 empty] | 0
97 | Katpotti 52 MW PP (Sinha) | [25 empty] | 0 | 0
98 | Bosila 108MW PP(CLC) | [25 empty] | 0 | 0
99 | Madanganj-55 MW PP(Summit)
100 | Manikganj 55 MW PP (Northern) | [25 empty] | 0 | 0
101 | Kushiara 163 MW CCPP (KP) | 100 | 100 | 100 | 80
102 | Sarishabari 3 MW Solar Plant | [7 empty] | 0.1 | 0.1 | 0.4 | 0.5 | 0.9 | 0.9 | 0.8 | 0.3 | 0.3 | 0 | 0 |  | 0 | [6 empty] | 4450
103 | Kamalaghat 54 MW PP(Banco Energy) | [16 empty] | 5 | 53 |  | 53 | 53 | 53 | 17 | 17 |  | 0 | 225000
104 | Keranigonj 300 MW PP (APR)
105 | Bramhangoan 100 MW PP (Aggreko)
106 | Mymensingh 200 MW PP (United) | [25 empty] | 0 | 0
112 | Aurahati 100MW PP (Aggreko)
114 | Kodda 149 MW PP Unit-1 (Summit)
115 | Juldah 100 MW PP Unit-3 (Acorn) | [17 empty] | 20 |  | 0
116 | Chandpur 200MW (Desh energy) | [26 empty] | 33600
117 | Ashuganj 150MW PP (Midland) | [25 empty] | 0 | 0
118 | Bibiyana-III 400 MW CCPP | 364 | 364 | 327 | 292 | 292 | 290 | 296 | 319 | 306 | 299 | 315 | 309 | 360 | 365 | 364 | 318 | 311 | 393 |  | 362 | 364 | 360 | 361 | 364 | 364 | 317 | 8085000
| Jamalpur 115 MW PP (United) | [16 empty] | 2 | 58 |  | 115 | 115 | 115 | 50 |  |  | 0 | 367200
| Anwara 300 MW PP (United) | [6 empty] | 16 | 30 | 83 | 89 | 16 | 16 | 32 | 50 | 50 | 33 | 37 | 150 |  | 207 | 210 | 161 | 6 |  |  | 0 | 1058836
120 | Eastern Zone Total | 4069 | 3699 | 3526 | 3441 | 3289 | 3285 | 3364.1 | 3628.7 | 3936.1 | 3985.9 | 4002.8 | 4149.7 | 4354.4 | 3925.2 | 3840.8 | 3855 | 4129.4 | 5206 |  | 5487 | 5504 | 5440 | 5214 | 4719 | 4433 | 4056 | 100085625
121
122
123 | Khulna 60MW
124 | Khulna 115 MW PP (KPCL-1 & 3)
125 | Khulna 115 PP MW (KPCL-2) | [17 empty] | 32 |  | 83 | 83 | 63 | 0 |  |  |  | 119040
126
127 | Khulna (Aggreeco) 55MW
128 | Faridpur 50 MW Peaking PP
Khulna 225 MW CCPP
129 | Rupsha 105 MW PP (Orion rupsha)
130
131
132
133
| Barisal 110 MW PP (Summit ) | [7 empty] | 16 | 48 | 32 | 32 | 33 | 16 | 16 | 16 | 16 | 32 | 32 |  | 0 | [6 empty] | 280320
136 | Barisal GT PP Unit-1& 2
137 | Bhola 95 MW PP (Aggreko) | [6 empty] | 11 | 17 | 0 |  | 0 | 2 | 90 | 61 | 32 | 33 | 33 | 85 |  | 97 | 96 | 96 | 82 | 71 | 35 | 0 | 745995
| Bhola 225 MW CCPP |  |  |  | 0 | 70 | 70 | 70 | 70 | 70 | 70 | 70 | 70 | 70 | 70 | 70 | 60 | 70 | 70 |  | 70 | 70 | 70 | 110 | 100 | 100 | 100 | 1577000
140 | Bhola 33 MW PP (Venture) | 18 | 17 | 17 | 15 | 12 | 13 | 13 | 13 | 13 | 11 | 11 | 11 | 16 | 14 | 13 | 13 | 16 | 23 |  | 26 | 26 | 25 | 25 | 25 | 28 | 28 | 375500
141 | Noapara 100 MW PP (Bangla Trac)
142 | Noapara 40 MW PP (Khanjahan Ali)
143 | Gopalganj 100 MW Peaking PP
144 | Bheramara GTPP Unit-1,2 & 3
145 | Madhumati 100 MW PP | [7 empty] | 15 | 55 | 50 | 50 | 85 | 32 | 32 | 32 | 32 | 50 | 50 |  | 32 | 15 | 15 | 0 |  |  |  | 529200
146 | Bheramara HVDC | 137 | 137 | 137 | 137 | 137 | 137 | 137 | 137 | 137 | 136 | 136 | 179 | 169 | 169 | 169 | 169 | 169 | 432 |  | 432 | 431 | 433 | 433 | 432 | 191 | 189 | 5178909
147 | Bheramara 360 MW CCPP | 240 | 200 | 200 | 200 | 200 | 200 | 200 | 230 | 260 | 325 | 340 | 340 | 310 | 270 | 270 | 230 | 230 | 345 |  | 310 | 310 | 310 | 310 | 310 | 310 | 270 | 6792192
148
149
150 | Barapukuria TPP Unit-1
151 | Barapukuria TPP Unit-2 | [19 empty] | 0
152 | Barapukuria 275 MW TPP Unit-3 | 160 | 160 | 160 | 150 | 150 | 150 | 150 | 150 | 150 | 150 | 150 | 150 | 150 | 150 | 150 | 150 | 149 | 172 |  | 208 | 236 | 260 | 260 | 260 | 254 | 201 | 4233700
153 | Baghabari 71 MW GTPP | 50 | 50 | 25 | 0 | [22 empty] | 150000
156 | Baghabari 100 MW GTPP
| Baghabari 50 MW Peaking PP | [19 empty] | 0
157 | Sirajgonj 225MW CCPP Unit-1 (Gas) | 165 | 164 | 130 | 130 | 130 | 130 | 130 | 157 | 186 | 185 | 184 | 191 | 204 | 130 | 130 | 130 | 130 | 150 |  | 171 | 162 | 163 | 171 | 163 | 164 | 167 | 4156345
158 | Sirajgonj 225MW CCPP Unit-1(Oil)
Sirajgonj 225 MW CCPP Unit-2 (Gas)
| Sirajgonj 225 MW CCPP Unit-2 (Oil) | [19 empty] | 0
159 | Sirajgonj 225MW CCPP Unit-3 (Gas) | 168 | 130 | 130 | 130 | 130 | 130 | 130 | 130 | 168 | 187 | 195 | 195 | 195 | 130 | 130 | 130 | 130 | 167 |  | 190 | 182 | 188 | 192 | 192 | 171 | 165 | 4339300
| Sirajgonj 225MW CCPP Unit-3 (Oil) | [19 empty] | 0
| Sirajgonj 400 MW CCPP Unit-4 | 305 | 308 | 280 | 280 | 300 | 320 | 350 | 371 | 372 | 371 | 371 | 372 | 432 | 372 | 322 | 344 | 359 | 395 |  | 370 | 394 | 376 | 353 | 361 | 394 | 335 | 8492850
160 | Sirajgonj 400MW CCPP Unit-4 (Oil)
161 | Bera 70 MW Peaking PP | [19 empty] | 0
162 | Bogra 22 MW PP (GBB) | [8 empty] | 3 | 8 | 8 | 8 | 8 | 8 | 8 | 8 | 8 | 18 |  | 10 | 22 | 22 | 22 | 0 |  |  | 67920
163 | Bogura 20 MW PP (Energyprima) | [17 empty] | 3 |  | 5 | 5 | 5 | 3 | 3 | 0 |  | 18972
164 | Ullapara 11 MW PP (Summit) | [17 empty] | 11 |  | 11 | 11 | 11 | 11 | 11 | 11 | 11 | 142848
165 | Amnura 50 MW PP(Sinha) | [17 empty] | 34 |  | 34 | 12 | 12 | 0 |  |  |  | 89620
166 | Katakhali 50 MW PP (Northern)
167 | Katakhali 50 MW Peaking PP
168 | Santahar 50 MW Peaking PP
169 | Natore 52 MW PP (Rajlanka)
170 | Chapainawabganj 100 MW Peaking PP
171 | Baghabari 200 MW PP (Paramount)
| Bagura 113 MW PP (Confidence)-2 | [25 empty] | 0 | 0
172 | Confidence Power Bogura Unit-1 113 MW | [17 empty] | 35 |  | 35 | 35 | 0 |  |  |  |  | 97152
173 | Rangpur 20 MW GTPP
175 | Saidpur 20 MW GTPP | [19 empty] | 0
176 | Rangpur 113 MW PP (Confidence) | [17 empty] | 40 |  | 30 | [6 empty] | 78720
177 | Sympa Solar Power 8MW | [6 empty] | 0.1 | 0 | 0.9 | 0 | 2.5 | 2.4 | 4.4 | 4.1 | 1.8 | 1.1 | 0.1 | 0 |  | 0 | [6 empty] | 19310
178
178