## Forecast
[5 empty] | Power Grid Company of Bangladesh Ltd. | [10 empty] | QF-LDC-07
|  |  | Report on Forecasted Generation & Demand of national grid on | [6 empty] | 2020-01-15 | Wednesday
|  | Date (day): | 2020-01-15 |  | Wednesday
| Probable Maximum |  | Generation : |  | (a) At Day Peak Hour : | 11572.6 | MW |  |  | (b) At Evening Peak Hour : |  | 14779 | MW
Sl. | [6 empty] | Present | Actual Generation |  | Forecasted Available Gen. on |  | Ev. Peak Gen.Shortage |  | Plants under |  | Probable
No. | Name of the Power Station |  | Fuel | Producer | Installed Capacity |  | Capacity | On | 2020-01-14 | 2020-01-15 | during | for Fuel | for plant. S/D | Shut down (date)/ |  | Start up
[8 empty] | Day Peak | Ev. Peak | Day Peak | Ev. Peak | Limitation | M/C Problem | Remarks |  | Date
[5 empty] | Unit No. X Capacity | MW | MW | MW | MW | MW | MW | MW | MW
1 | Ghorasal TPP (Unit-1&2) |  | Gas | PDB | 2*55 | 110 | 85 | 68 | 71 | 64 | 64 | 21 |  | Gas shortage
| Ghorasal Repowered CCPP Unit-3 |  | Gas | PDB | 1*210 | 210 | 170 | 0 | 0 | 0 | 0 |  | 170 | Under maint.
| Ghorasal Repowered CCPP Unit-4 |  | Gas | PDB | 1*210 | 210 | 180 | 0 | 150 | 150 | 160 |  |  | Gas shortage
| Ghorasal TPP Unit-5 |  | Gas | PDB | 1*210 | 210 | 190 | 0 | 0 | 0 | 0 |  | 190 | Under maint
2 | Ghorasal 365 MW CCPP Unit-7 |  | Gas | PDB | 1*243+1*122 | 365 | 365 | 343 | 280 | 360 | 360
3 | Ghorashal 78.5 MW PP(MAX) |  | Gas | QRPP | 2*40 | 78 | 78 | 0 | 0 | 0 | 0 | 78 |  | Gas shortage
4 | Ghorashal 108MW PP (Regent) |  | Gas | IPP | 34*3.35 | 108 | 108 | 0 | 0 | 0 | 0 | 108 |  | Gas shortage
5 | Haripur GTPP |  | Gas | SBU, PDB | 2*32 | 64 | 40 | 0 | 0 | 0 | 0 |  | 40 | Under maint.
6 | Haripur 412 MW CCPP |  | Gas | EGCB | 1*273+1*139 | 412 | 412 | 312 | 98 | 360 | 360
7 | Haripur 360MW CCPP(HPL) |  | Gas | IPP | 1*235+1*125 | 360 | 360 | 354 | 232 | 360 | 360
8 | Meghnaghat 450 MW CCPP(MPL) |  | Gas | IPP | 2*150+1*150 | 450 | 450 | 420 | 320 | 450 | 450
9 | Meghnaghat 100 MW(IEL) |  | HFO | QRPP | 12*8.9 | 100 | 100 | 30 | 100 | 100 | 100
10 | Meghnaghat CCPP(Summit) |  | Gas | IPP | 2*110+1*110 | 305 | 305 | 0 | 0 | 0 | 0 | 305 |  | Gas shortage
11 | Madanganj 102 PP(Summit) |  | HFO | QRPP | 6*17 | 102 | 100 | 0 | 32 | 100 | 100
12 | Madanganj-55 MW PP(Summit) |  | HFO | (IPP) | 3*17.08+1*11.3 | 55 | 55 | 0 | 0 | 55 | 55
13 | Keraniganj 100 MW PP (Powerpac) |  | HFO | QRPP | 8*13.45 | 100 | 100 | 0 | 0 | 100 | 100
14 | Narshingdi 22 MW PP (Doreen) |  | Gas | SIPP, REB | 8*2.90 | 22 | 22 | 0 | 22 | 22 | 22
15 | 210 MW Siddhirgonj TPP |  | Gas | PDB | 1*210 | 210 | 115 | 0 | 0 | 0 | 0 |  | 115 | Under maint.
16 | Siddhirgonj 2*120 MW GTPP |  | Gas | EGCB | 2*105 | 210 | 210 | 0 | 0 | 0 | 0 | 210 |  | Gas shortage
17 | Siddhirganj 100 PP(Dutch Bangla) |  | HFO | QRPP | 12*8.9 | 100 | 100 | 0 | 85 | 100 | 100
18 | Siddhirganj 335 MW CCPP |  | Gas | EGCB | 1*217+118 | 335 | 335 | 6 | 339 | 335 | 335
19 | Gagnagar 102 MW PP (Digital Power) |  | HFO | IPP | 12*8.924 | 102 | 102 | 40 | 102 | 100 | 102
20 | Katpotti 52 MW PP (Sinha) |  | HFO | IPP | 7*7.9 | 51 | 51 | 0 | 47 | 50 | 50
21 | Kamalaghat 54 MW PP(Banco Energy) |  | HFO | IPP | 3*18 | 54 | 54 | 53 | 53 | 54 | 54
22 | Kodda 150MW PP |  | HFO | BPDB-RPCL | 9*17.06 | 149 | 149 | 0 | 0 | 149 | 149
23 | Manikganj 55 MW PP (Northern) |  | HFO | IPP | 3*19.3 | 55 | 55 | 35 | 55 | 55 | 55
24 | Nababganj 55 MW PP (Southern power ) |  | HFO | IPP | 3*19.3 | 55 | 55 | 0 | 0 | 55 | 55
25 | Bosila 108MW PP(CLC) |  | HFO | IPP | 12*8.775+1*3.5 | 108 | 108 | 0 | 0 | 71 | 71 |  | 37 | Engine problem
26 | Summit Power,(Madhabdi+Ashulia) |  | Gas | SIPP,REB | 3*3.67+4*8.73 | 80 | 80 | 43 | 45 | 57 | 57 |  | 23 | Engine problem
27 | Maona 33 MW PP(Summit) |  | Gas | SIPP,REB | 4*8.73 | 33 | 33 | 22 | 22 | 33 | 33
28 | Rupganj 33 MW PP(Summit) |  | Gas | SIPP,REB | 4*8.73 | 33 | 33 | 31 | 25 | 33 | 33
29 | Gazipur 52 MW PP |  | HFO | IPP | 6*8.9 | 52 | 52 | 0 | 0 | 52 | 52
30 | Tongi 80 MW GTPP |  | Gas | PDB | 1* 105 | 105 | 105 | 0 | 0 | 0 | 0 | 105 |  | Gas shortage
31 | Kodda 300 MW PP Unit-2 (Summit) |  | HFO | IPP | 18*17.076 | 300 | 300 | 0 | 0 | 200 | 300
32 | Keranigonj 300 MW PP (APR) |  | HSD | IPP | 256*1.4 | 300 | 300 | 0 | 0 | 0 | 300
33 | Bramhangoan 100 MW PP (Aggreko) |  | HSD | IPP | 100 | 100 | 100 | 0 | 0 | 0 | 100
34 | Aurahati 100MW PP (Aggreko) |  | HSD | IPP | 0.85*23+0.95*91 | 100 | 100 | 0 | 0 | 0 | 100
35 | Kodda 149 MW PP Unit-1 (Summit) |  | HFO | IPP | 149 | 149 | 149 | 0 | 0 | 100 | 149
36 | Gazipur 100 MW PP |  | HFO | RPCL | 100 MW | 105 | 105 | 0 | 52 | 100 | 100
| Dhaka area Total |  |  |  |  | 6047 | 5811 | 1757 | 2130 | 3665 | 4326 | 827 | 575
37 | Chattogram TPP-1 |  | Gas | PDB | 1*210 | 210 | 180 | 110 | 110 | 110 | 110 | 70 |  | Gas shortage
| Chattogram TPP-2 |  | Gas | PDB | 1*210 | 210 | 180 | 100 | 100 | 100 | 100 | 80 |  | Gas shortage
38 | Raozan 25 MW PP |  | HFO | IPP | 3*8.9 | 25 | 25 | 0 | 0 | 25 | 25
39 | Teknaf 20MW PP (Solartech) |  | Solar | Teknaf Solartech Energy Ltd. | 20 | 20 | 20 | 11.52 | 0 | 20 | 0
40 | Patenga 50MW PP (Baraka) |  | HFO | IPP | 8*6.98 | 50 | 50 | 0 | 46 | 50 | 50
41 | Karnaphuli Hydro PP Unit-1,2,3,4, 5 |  | Hydro | PDB | 2*40+3*50 | 230 | 230 | 40 | 40 | 40 | 40 | 190 |  | Low water level
42 | Sikalbaha 225MW CCPP |  | Gas/HSD | PDB | 1*150+1*175 | 225 | 225 | 203 | 202 | 215 | 215 |  |  | FGMO
43 | Sikalbaha Peaking GT |  | Gas/HSD | PDB | 1*150 | 150 | 150 | 134 | 135 | 130 | 150
44 | Sikalbaha 105 MW PP (Baraka Sikalbaha) |  | HFO | IPP | 105 MW | 105 | 105 | 0 | 0 | 105 | 105
45 | Hathazari 100 MW peaking PP |  | HFO | PDB | 11*8.9 | 98 | 98 | 0 | 0 | 0 | 0 |  | 98 | Under maint.
46 | Dohazari -Kalaish 100 MW Peaking |  | HFO | PDB | 6*17 | 102 | 102 | 0 | 0 | 80 | 100
47 | Juldah 100 MW Unit-1 (Acorn) |  | HFO | QRPP | 8*13.45 | 100 | 100 | 0 | 0 | 100 | 100
48 | Juldah 100 MW PP Unit-3 (Acorn) |  | HFO | IPP | 0 | 100 | 100 | 0 | 90 | 100 | 100
49 | Barabkunda 22 MW PP (Regent) |  | Gas | SIPP, PDB | 8*2.90 | 22 | 22 | 19 | 19 | 21 | 21
* | Malancha, Ctg. EPZ (United) |  | Gas |  | 5*8.73+3*9.34 |  | 0 | 3 | 26 | 10 | 20
50 | Chattogram 108 MW PP (ECPV) |  | HFO | IPP | 16*7 | 108 | 108 | 0 | 20 | 50 | 100
51 | Kaptai 7 MW Solar PP |  | Solar | PDB | 7.4 MW | 7 | 7 | 1.342 | 0 | 5 | 0
52 | Anwara 300 MW PP (United) |  | HFO | IPP | 300 MW | 300 | 300 | 150 | 215 | 230 | 300
53 | Jodiac Power |  | HFO | IPP | 3*18.55+1*3.6 | 54 | 54 | 0 | 0 | 54 | 54
54 | Karnaphuli Power Ltd. |  | HFO | IPP | 110 | 110 | 110 | 0 | 0 | 50 | 110
| Chattogram area Total |  |  |  |  | 2226 | 2166 | 771.862 | 1003 | 1495 | 1700 | 340 | 98
55 | Ashuganj TPP Unit- 3 |  | Gas | APSCL | 1*150 | 150 | 135 | 0 | 0 | 125 | 125
| Ashuganj TPP Unit- 4 |  | Gas | APSCL | 1*150 | 150 | 129 | 0 | 0 | 0 | 0 |  | 129 | Under maint
| Ashuganj TPP Unit- 5 |  | Gas | APSCL | 1*150 | 150 | 134 | 135 | 135 | 100 | 100 | 34 |  | Gas shortage
56 | Ashuganj 225 MW CCPP |  | Gas | APSCL | 1*142+1*75 | 221 | 221 | 185 | 183 | 225 | 225 |  |  | FGMO
57 | Ashuganj 450 MW CCPP(North) |  | Gas | APSCL | 1*360 | 360 | 360 | 310 | 310 | 360 | 360 |  |  | FGMO
58 | Ashuganj 450 MW CCPP(South) |  | Gas | APSCL | 1*360 | 360 | 360 | 0 | 285 | 250 | 360 |  |  | FGMO
59 | Ashuganj 50 MW PP |  | Gas | APSCL | 14*3.968 | 53 | 45 | 40 | 43 | 40 | 43 |  | 2 | Engine problem
60 | Ashuganj 55 MW PP (Precision) |  | Gas | RPP | 15*4 | 55 | 55 | 0 | 0 | 0 | 0 |  | 55 | Under Maint.
61 | Ashuganj 195MW PP (APSCL-United) |  | Gas | IPP | 20*9.73+1*16 | 195 | 195 | 182 | 147 | 55 | 160 | 35 |  | Gas shortage
62 | Ashuganj 51 MW PP (Midland) |  | Gas | IPP | 6*9.34 | 51 | 51 | 43 | 45 | 43 | 45 |  | 6 | Engine problem
63 | Ashuganj 150MW PP (Midland) |  | HFO | IPP | 23*7.015 | 150 | 150 | 0 | 50 | 100 | 150
64 | Titas 50 MW Peaking PP |  | HFO | PDB | 6*8.92 | 52 | 52 | 0 | 0 | 0 | 50
65 | Chandpur 150 MW CCPP |  | Gas | PDB | 1*106+1*57 | 163 | 163 | 85 | 0 | 50 | 50 |  | 113 | Engine problem
66 | Chandpur 200MW (Desh energy) |  | HFO | IPP | 0 | 200 | 200 | 0 | 0 | 0 | 200
67 | Feni 22MW PP (Doreen) |  | Gas | SIPP, PDB | 8*2.90 | 22 | 22 | 22 | 22 | 22 | 22
68 | Feni 11 MW PP (Doreen) |  | Gas | SIPP, REB | 4*2.90 | 11 | 11 | 8 | 11 | 11 | 11
** | Impoprt (Tripura) |  |  | Imported power | 0 | 160 | 160 | 82 | 106 | 89 | 135
69 | Jangalia 33MW PP (Summit) |  | Gas | SIPP, PDB | 4*8.73 | 33 | 33 | 33 | 33 | 33 | 33
70 | Jangalia 52 MW PP (Lakdanavi) |  | HFO | IPP | 6*8.92 | 52 | 52 | 0 | 0 | 0 | 50
71 | Cumilla 25 MW PP (Summit) |  | Gas | SIPP, PDB | 3*3.67+2*6.97 | 25 | 25 | 14 | 14 | 14 | 14 |  | 11 | Engine problem
72 | Daudkandi 200 MW PP (B.Trac) |  | HSD | IPP | 154*1.4 | 200 | 200 | 0 | 0 | 0 | 200
73 | Feni Lanka Power |  | HFO | IPP | 7*18.415+1*9.78 | 114 | 114 | 0 | 54 | 0 | 114
74 | Chowmuhani 113 MW |  | HFO | IPP | 12*9.78+2*3.1 | 113 | 113 | 0 | 50 | 113 | 113
| Cumilla Area Total |  |  |  |  | 3040 | 2980 | 1139 | 1488 | 1630 | 2560 | 69 | 316
75 | RPCL 210MW CCPP |  | Gas | IPP | 4*35+1*70 | 210 | 202 | 112 | 87 | 150 | 150 | 52 |  | Gas shortage
76 | Tangail 22 MW PP (Doreen) |  | Gas | SIPP, PDB | 8*2.90 | 22 | 22 | 20 | 20 | 22 | 22
77 | Jamalpur 95 MW PP(Powerpac) |  | HFO | IPP | 12*8.924 | 95 | 95 | 38 | 93 | 95 | 95
78 | Sarishabari 3 MW Solar Plant |  | Solar | IPP | 1*3 | 3 | 3 | 0.3 | 0 | 1.6 | 0
79 | Mymensingh 200 MW PP (United) |  | HFO | IPP | 200 | 200 | 200 | 0 | 0 | 100 | 200
80 | Jamalpur 115 MW PP (United) |  | HFO | IPP | 115 MW | 115 | 115 | 0 | 0 | 0 | 0 |  |  | Cable fault
| Mymensingh Area Total |  |  |  |  | 645 | 637 | 170.3 | 200 | 368.6 | 467 | 52 | 0
81 | Fenchugonj CCPP Phase-1 |  | Gas | PDB | 2*32+1*33 | 97 | 70 | 15 | 44 | 40 | 40
82 | Fenchugonj CCPP Phase-2 |  | Gas | PDB | !F71 | 104 | 90 | 66 | 66 | 66 | 66
83 | Kushiara 163 MW CCPP (KP) |  | Gas | IPP | 1*109+1*54 | 163 | 163 | 163 | 130 | 163 | 163
84 | Shajibazar 330 MW CCPP |  | Gas | PDB | 3*110 | 330 | 330 | 287 | 301 | 300 | 330 |  |  | FGMO
85 | Fenchugonj 51 MW PP (Barakatullah) |  | Gas | RPP | 19*2.90 | 51 | 51 | 47 | 50 | 51 | 51
86 | Fenchuganj 44MW (Energyprima) |  | Gas | RPP | 12*3.3+5*2 | 44 | 44 | 50 | 50 | 44 | 44
87 | Hobiganj 11MW PP Cofidence-E |  | Gas | SIPP, REB | 4*2.90 | 11 | 11 | 11 | 11 | 11 | 11
88 | Shahjibazar GTPP Unit- 8 & 9 |  | Gas | PDB | 2*35 | 70 | 66 | 66 | 68 | 66 | 66 |  |  | FGMO
89 | Shahjibazar 86MW PP (Shahjibazar) |  | Gas | RPP | 32*2.90 | 86 | 86 | 73 | 77 | 76 | 76 |  | 10 | Engine problem
90 | Shahjibazar 50MW PP (EPL) |  | Gas | RPP | 27*2.0 | 50 | 50 | 0 | 0 | 0 | 0 |  |  | Contact expired
91 | Sylhet 150 MW CCPP |  | Gas | PDB | 1*142 | 142 | 142 | 0 | 0 | 150 | 150
92 | Sylhet 20 MW GTPP |  | Gas | PDB | 1*20 | 20 | 20 | 17 | 17 | 17 | 17 |  |  | Engine problem
93 | Sylhet 50MW PP (EPL) |  | Gas | RPP | 27*2 | 50 | 50 | 0 | 0 | 0 | 0 |  |  | Contract Expired
94 | Shahjahanulla 25 MW PP |  | Gas | SIPP, REB | 3*9.34 | 25 | 25 | 16 | 24 | 24 | 24
95 | Bibiana-II 341 MW CCPP (Summit) |  | Gas | IPP | 1*222+1*119 | 341 | 341 | 310 | 275 | 341 | 341 |  |  | FGMO
96 | Bibiyana-III 400 MW CCPP |  | Gas | PDB | 400 MW | 400 | 400 | 229 | 231 | 230 | 230 |  | 170 | Engine problem
97 | Sylhet 10MW PP (Desh) |  | Gas | RPP | 6*1.95 | 10 | 10 | 10 | 9 | 10 | 10
| Sylhet Area Total |  |  |  |  | 1994 | 1949 | 1360 | 1353 | 1589 | 1619 | 0 | 180
98 | Bheramara GTPP Unit-1,2 & 3 |  | HSD | PDB | 3*20 | 60 | 46 | 0 | 0 | 0 | 40
** | Bheramara (HVDC ) |  | 0 | Imported power | 2*500 | 1000 | 1000 | 315 | 364 | 320 | 665
99 | Khulna 115 PP MW (KPCL-2) |  | HFO | QRPP | 7*17 | 115 | 115 | 66 | 115 | 60 | 115
100 | Faridpur 50 MW Peaking PP |  | HFO | PDB | 8*6.89 | 54 | 54 | 0 | 0 | 0 | 36
101 | Khulna 225 MW CCPP |  | HSD | NWPGCL | 1*150+1*75 | 230 | 230 | 0 | 0 | 0 | 200
102 | Gopalganj 100 MW Peaking PP |  | HFO | PDB | 16*6.98 | 109 | 109 | 0 | 6 | 30 | 70
103 | Bheramara 410 MW CCPP |  | Gas | NWPGCL | 1*278+1*132 | 410 | 410 | 0 | 0 | 0 | 0 |  | 410 | Under maint.
104 | Noapara 40 MW PP (Khanjahan Ali) |  | HFO | QRPP | 5*8.5 | 40 | 40 | 0 | 33 | 40 | 40
105 | Noapara 100 MW PP (Bangla Trac) |  | HSD | IPP | 70*1.4 | 100 | 100 | 0 | 0 | 80 | 100
106 | Rupsha 105 MW PP (Orion rupsha) |  | HFO | IPP | 6*18.445 | 105 | 105 | 0 | 0 | 50 | 105
107 | Madhumati 100 MW PP |  | HFO | IPP | 100 MW | 105 | 105 | 0 | 0 | 36 | 100
| Khulna Area Total |  |  |  |  | 2328 | 2314 | 381 | 518 | 616 | 1471 | 0 | 410
108 | Barisal 110 MW PP (Summit ) |  | HFO | IPP | 7*17.076 | 110 | 110 | 0 | 0 | 70 | 110
109 | Barisal GT PP Unit-1& 2 |  | HSD | PDB | 2*20 | 40 | 30 | 0 | 0 | 0 | 30
110 | Bhola 33 MW PP (Venture) |  | Gas | RPP | 1*34.50 | 33 | 33 | 11 | 19 | 20 | 20 |  | 13 | Engine problem
111 | Bhola 225 MW CCPP |  | Gas | PDB | 2*63+1*68 | 194 | 194 | 135 | 200 | 175 | 210
112 | Bhola 95 MW PP (Aggreko) |  | Gas | QRPP | 96*1.10 | 95 | 95 | 84 | 85 | 95 | 95
| Payra 1320 MW |  | Coal | NWPGCL | 0 | 0 | 0 | 0 | 198 | 0 | 0
| Barisal Area Total |  |  |  |  | 472 | 462 | 230 | 502 | 360 | 465 | 0 | 13
113 | Baghabari 71 MW GTPP |  | Gas | PDB | 1*71 | 71 | 71 | 70 | 70 | 70 | 70
| Baghabari 100 MW GTPP |  | Gas | PDB | 1*100 | 100 | 100 | 0 | 0 | 0 | 0 | 100 |  | Gas shortage
114 | Baghabari 50 MW Peaking PP |  | HFO | PDB | 6*8.9 | 52 | 52 | 0 | 0 | 0 | 50
115 | Bera 70 MW Peaking PP |  | HFO | PDB | 9*8.29 | 71 | 71 | 0 | 0 | 0 | 45
116 | Amnura 50 MW PP(Sinha) |  | HFO | QRPP | 7*7.79 | 50 | 50 | 0 | 32 | 50 | 50
117 | Katakhali 50 MW PP (Northern) |  | HFO | QRPP | 6*8.9 | 50 | 50 | 0 | 0 | 40 | 40 |  | 10 | Engine problem
118 | Katakhali 50 MW Peaking PP |  | HFO | PDB | 6*8.7 | 50 | 50 | 0 | 0 | 40 | 40
119 | Sirajgonj 225MW CCPP Unit-1 |  | Gas/HSD | NWPGCL | 1*150+1*75 | 210 | 210 | 175 | 180 | 0 | 0 |  |  | Under Maint.
120 | Sirajgonj 225MW CCPP Unit-2 |  | Gas/HSD | NWPGCL | 1*150+1*75 | 220 | 220 | 201 | 208 | 220 | 220 |  |  | FGMO
121 | Sirajgonj 225MW CCPP Unit-3 |  | Gas/HSD | NWPGCL | 1*141 | 220 | 220 | 215 | 203 | 220 | 220 |  |  | FGMO
122 | Sirajgonj 400 MW CCPP Unit-4 |  | Gas/HSD | SNWPGCL | 1*282+1*132 | 414 | 414 | 400 | 373 | 400 | 430 |  |  | FGMO
123 | Santahar 50 MW Peaking PP |  | HFO | PDB | 6*8.7 | 50 | 50 | 0 | 0 | 0 | 38
124 | Bogra 22 MW PP (GBB) |  | Gas | RPP | 6*4 | 22 | 22 | 22 | 22 | 22 | 22
125 | Bogura 20 MW PP (Energyprima) |  | Gas | RPP | 5*3.3+5*2 | 20 | 10 | 5 | 5 | 10 | 10
126 | Ullapara 11 MW PP (Summit) |  | Gas | SIPP, REB | 4*2.90 | 11 | 11 | 11 | 11 | 11 | 11
127 | Natore 52 MW PP (Rajlanka) |  | HFO | IPP | 52 | 52 | 52 | 0 | 0 | 52 | 52
128 | Chapainawabganj 100 MW Peaking PP |  | HFO | PDB | 104 | 104 | 104 | 0 | 0 | 80 | 100
129 | Baghabari 200 MW PP (Paramount) |  | HSD | IPP | 200 MW | 200 | 200 | 0 | 0 | 200 | 200
130 | Bagura 113 MW PP (Confidence)-2 |  | HFO | IPP | 113 MW | 113 | 113 | 0 | 0 | 0 | 113
131 | Confidence Power Bogura Unit-1 113 MW |  | HFO | IPP | 6*18.55 | 113 | 113 | 0 | 108 | 113 | 113
| Rajshahi Area Total |  |  |  |  | 2193 | 2183 | 1099 | 1212 | 1528 | 1824 | 100 | 10
132 | Barapukuria TPP Unit-1 |  | Coal | PDB | 1*125 | 125 | 85 | 0 | 0 | 0 | 0 |  | 85 | Under maint.
| Barapukuria TPP Unit-2 |  | Coal | PDB | 1*125 | 125 | 85 | 0 | 0 | 0 | 0 |  | 85 | Under maint.
133 | Barapukuria 275 MW TPP Unit-3 |  | Coal | PDB | 1*275 | 274 | 274 | 190 | 209 | 200 | 200
134 | Rangpur 20 MW GTPP |  | HSD | PDB | 1*20 | 20 | 20 | 0 | 0 | 0 | 17
135 | Saidpur 20 MW GTPP |  | HSD | PDB | 1*20 | 20 | 20 | 0 | 0 | 0 | 17
136 | Rangpur 113 MW PP (Confidence) |  | HFO | IPP | 113 MW | 113 | 113 | 0 | 112 | 113 | 113
137 | Sympa Solar Power 8MW |  | Solar | IPP | 8 MW | 8 | 8 | 2.5 | 0 | 8 | 0
| Rangpur Area Total |  |  |  |  | 685 | 605 | 192.5 | 321 | 321 | 347 | 0 | 170
| Total |  |  |  |  | 19630 | 19107 | 7100.662 | 8727 | 11572.6 | 14779 | 1388 | 1772
| Usable load at Substation end after deducting Auxiliary use & Transmission loss | [6 empty] | 6797.1732 | 8354 | 11077.9764 | 14147.332
A. |  | 2020-01-14 | (Yesterday) |  |  |  |  | Tuesday
1 | Highest Generation : |  |  | 8727 | MW at | 19:00 | hrs | 11 Evening Peak Hour : | [5 empty] | 19:00 | hrs.
2 | Minimum Generation : |  |  | 5219 | MW at | 5:00 | hrs | 12 Max. Demand (Generation end) at evening peak hour : | [5 empty] | 8727 | MW
3 | Day peak Generation : |  |  | 7100.662 | MW at | 9:00 | hrs | 13 Max. Demand (Substation end) at evening peak hour : | [5 empty] | 8354 | MW
4 | Evening peak Generation : |  |  | 8727 | MW at | 19:00 | hrs | 14 Load Shed (Substation end) at evening peak hour : | [5 empty] | 0 | MW
5 | Total Energy Generation : |  | 165.6074 | MKWHr | By Solar | 0.18433 | MKWHr | 15. Area wise Demand (S/S end), Supply (S/S end) & | [5 empty] | 16 Hourly Load Shed during
| By Gas : | 139.6526 | MKWHr |  | By Oil: | 8.0899 | MKWHr | Load Shed (S/S end) at Evening peak hour in MW : | [5 empty] | Evening Peak hours :
| By Coal : | 7.4305 | MKWHr |  | By Hydro: | 0.93552 | MKWHr | Area | Demand | Supply |  | Loadshed |  | Time |  | Loadshed
6 | Generation Shortfall : |  | For Fuel Limitation = |  |  | 1388 | MW | Dhaka | 2984 | 2984 |  | 0
|  |  | For Plants S/D or M/C prob = |  |  | 1772 | MW | Chittagong | 912 | 912 |  | 0 |  | 18:00 |  | 0
|  |  | Total = |  |  | 3160 | MW | Khulna | 1055 | 1055 |  | 0 |  | 18:30 |  | 0
7 | Total Gas Supplied : |  |  | 1122.47 | MMCFD |  |  | Rajshahi | 882 | 882 |  | 0 |  | 19:00 |  | 0
8 | Fuel Cost : | i) Gas : | Taka | 133434459.078 | ii) Oil : | Taka | 72364661.88 | Comilla | 710 | 710 |  | 0 |  | 19:30 |  | 0
|  | iii) Coal : | Taka | 18930156 | Total | Taka | 224729276.958 | Mymensingh | 651 | 651 |  | 0 |  | 20:00 |  | 0
9 | Power flow through E-W Interconnectors : |  |  |  | i) Energy | 3.496 | MKWHr. | Sylhet | 321 | 321 |  | 0 |  | 21:00 |  | 0
| ii) During Peak Demand : |  |  | -409 | MW (E to W) at | 19:00 | hrs | Barisal | 238 | 238 |  | 0 |  | 22:00 |  | 0
| iii) Maximum : |  |  | -445 | MW at | 7:00 | hrs | Rangpur | 601 | 601 |  | 0 |  | 23:00 |  | 0
10 | Maximum Temperature in Dhaka was |  |  |  | 24° C |  |  | Total | 8354 | 8354 |  | 0
B. |  | 2020-01-15 | (Today) |  |  |  | Wednesday |  |  | Probable max. temperature in Dhaka |  |  | 26.9° C
Forecast
1 | Maximum Demand* Evening (Generation end) |  |  |  | 8900 | MW |  | 6 Total Load Shed forecast (Substation end) : |  |  |  |  | 0 | MW
2 | Maximum Generation (Generation end) |  |  |  | 14779 | MW |  | 7 Area wise Load Shed forecast (Substation end) :
3 | Maximum Demand* Day (Generation end) |  |  |  | 7100 | MW
4 | Reserve(Generation end) |  |  |  | 5879 | MW |  | Dhaka | Chittagong | Khulna | Rajshahi | Comilla | Mymensingh | Sylhet | Barisal | Rangpur
5 | Total Energy Generation |  |  |  | 168.8903 | MKWHr |  | MW | MW | MW | MW | MW | MW | MW | MW | MW
6 | Actual Minimum Generation up to 8:00 hrs. |  |  |  | 5294 | MW at | 5:00 | 0 | 0 | 0 | 0 | 0 | 0 | 0 | 0 | 0
* Import Through HVDC C/B Interconnector : |  |  |  |  | i) Energy | 7.2611 | MKWHr. | ii) HVDC Flow at Peak Time |  | 364 | MW at | 19:00 | hrs.
* Import Through Comilla C/B Interconnector : |  |  |  |  | i) Energy | 2.0534 | MKWHr. | iii) Maximum HVDC Flow : |  | 559 | MW at | 18:00 | hrs.
*Cost for HVDC, Tripura & Solar energy is not usually included in the total fuel cost.
Water Level of Kaptai Lake at 06:00 hr (ft): |  |  |  |  | (a) Yesterday : | 95.32 |  | (b) Today: | 95.25 |  | (c) Rule Curve: |  | 100.34
.
|  |  |  | Sub Divisional Engineer | [6 empty] | Executive Engineer
|  |  |  | Network Operation Division | [6 empty] | Network Operation Division

## YesterdayGen
2020-01-14
Plant Name | Ghorasal TPP (Unit-1&2) | Ghorasal Repowered CCPP Unit-3 | Ghorasal Repowered CCPP Unit-4 | Ghorasal TPP Unit-5 | Ghorasal 365 MW CCPP Unit-7 | Ghorashal 108MW PP (Regent) | Ghorashal 78.5 MW PP(MAX) | Haripur 412 MW CCPP | Haripur 360MW CCPP(HPL) | Plant Removed | Haripur GTPP | Meghnaghat 450 MW CCPP(MPL) | Meghnaghat CCPP(Summit) | Meghnaghat 100 MW(IEL) | Madanganj 102 PP(Summit) | Madanganj-55 MW PP(Summit) | Siddhirganj 335 MW CCPP | 210 MW Siddhirgonj TPP | Siddhirgonj 2*120 MW GTPP | Siddhirganj Desh | Siddhirganj 100 PP(Dutch Bangla) | Gagnagar 102 MW PP (Digital Power) | Kodda 150MW PP | Keraniganj 100 MW PP (Powerpac) | Bosila 108MW PP(CLC) | Pagla (DPA ) | Katpotti 52 MW PP (Sinha) | Kamalaghat 54 MW PP(Banco Energy) | Manikganj 55 MW PP (Northern) | Nababganj 55 MW PP (Southern power ) | Narshingdi 22 MW PP (Doreen) | Summit Ashulia | Summit Madhabdi | Maona 33 MW PP(Summit) | Rupganj 33 MW PP(Summit) | Gazipur 52 MW PP | Tongi 80 MW GTPP | Karnaphuli Hydro PP Unit-1, 2 & 3 | Karnaphuli Hydro PP Unit-4 & 5 | Chattogram TPP-1 | Chattogram TPP-2 | Raozan 25 MW PP | Sikalbaha 225MW CCPP (Gas) | Sikalbaha 225MW CCPP(Oil) | Sikalbaha 150MW GTPP | Sikalbaha 150MW GTPP(Oil) | Plant Removed | Sikalbaha 51 MW PP(Energis) | Hathazari 100 MW peaking PP | Dohazari -Kalaish 100 MW Peaking | Juldah 100 MW Unit-1 (Acorn) | Chattogram 108 MW PP (ECPV) | Patenga 50MW PP (Baraka) | Barabkunda 22 MW PP (Regent) | Malancha, Ctg. EPZ (United) | Ashuganj TPP Unit- 3 | Ashuganj TPP Unit- 4 | Ashuganj TPP Unit- 5 | Ashuganj 450 MW CCPP(North) | Ashuganj 450 MW CCPP(South) | Ashuganj 225 MW CCPP | Ashuganj 195MW PP (APSCL-United) | Chandpur 150 MW CCPP | Ashuganj 50 MW PP | Ashuganj 55 MW PP (Precision) | Ashuganj 53MW PP (United) | Ashuganj 51 MW PP (Midland) | B.Baria (Aggreko) 85MW | Titas 50 MW Peaking PP | Jangalia 52 MW PP (Lakdanavi) | Feni 22MW PP (Doreen) | Feni 11 MW PP (Doreen) | Jangalia 33MW PP (Summit) | Cumilla 25 MW PP (Summit) | Impoprt (Tripura) | RPCL 210MW CCPP | Jamalpur 95 MW PP(Powerpac) | Tangail 22 MW PP (Doreen) | Sarishabari 3 MW Solar Plant | Fenchugonj CCPP Phase-1 | Fenchugonj CCPP Phase-2 | Fenchugonj 51 MW PP (Barakatullah) | Fenchuganj 44MW (Energyprima) | Kushiara 163 MW CCPP (KP) | Shajibazar 330 MW CCPP | Shahjibazar GTPP Unit- 8 & 9 | Shahjibazar 86MW PP (Shahjibazar) | Shahjibazar 50MW PP (EPL) | Sylhet 150 MW CCPP | Sylhet 20 MW GTPP | Sylhet 50MW PP (EPL) | Sylhet 10MW PP (Desh) | Bibiana-II 341 MW CCPP (Summit) | Shahjahanulla 25 MW PP | Hobiganj 11MW PP Cofidence-E | Daudkandi 200 MW PP (B.Trac) | Kodda 300 MW PP Unit-2 (Summit) | Keranigonj 300 MW PP (APR) | Bramhangoan 100 MW PP (Aggreko) | Mymensingh 200 MW PP (United) | Aurahati 100MW PP (Aggreko) | Kodda 149 MW PP Unit-1 (Summit) | Teknaf 20MW PP (Solartech) | Juldah 100 MW PP Unit-3 (Acorn) | Chandpur 200MW (Desh energy) | Ashuganj 150MW PP (Midland) | Bibiyana-III 400 MW CCPP | Jamalpur 115 MW PP (United) | Gazipur 100 MW PP | Sikalbaha 105 MW PP (Baraka Sikalbaha) | Kaptai 7 MW Solar PP | Anwara 300 MW PP (United) | Jodiac Power | Karnaphuli Power Ltd. | Feni Lanka Power | Chowmuhani 113 MW | EasternBlank | Bheramara (HVDC ) | Bheramara GTPP Unit-1,2 & 3 | Bheramara 410 MW CCPP | Khulna 115 MW PP (KPCL-1 & 3) | Khulna 115 PP MW (KPCL-2) | Khulna 225 MW CCPP | Khulna 60MW | Khulna (Aggreeco) 55MW | Faridpur 50 MW Peaking PP | Gopalganj 100 MW Peaking PP | Noapara 40 MW PP (Khanjahan Ali) | Bhola 225 MW CCPP | Bhola 33 MW PP (Venture) | Barisal 110 MW PP (Summit ) | Barisal GT PP Unit-1& 2 | Baghabari 100 MW GTPP | Baghabari 71 MW GTPP | Baghabari 50 MW Peaking PP | Bera 70 MW Peaking PP | Chapainawabganj 100 MW Peaking PP | Amnura 50 MW PP(Sinha) | Katakhali 50 MW PP (Northern) | Katakhali 50 MW Peaking PP | Natore 52 MW PP (Rajlanka) | Santahar 50 MW Peaking PP | Bogra 22 MW PP (GBB) | Bogura 20 MW PP (Energyprima) | Ullapara 11 MW PP (Summit) | Barapukuria TPP Unit-1 | Barapukuria TPP Unit-2 | Barapukuria 275 MW TPP Unit-3 | Rangpur 20 MW GTPP | Saidpur 20 MW GTPP | Sirajgonj 225MW CCPP Unit-1 (Gas) | Sirajgonj 225MW CCPP Unit-1(Oil) | Sirajgonj 225 MW CCPP Unit-2 (Gas) | Sirajgonj 225 MW CCPP Unit-2 (Oil) | Bhola 95 MW PP (Aggreko) | Noapara 100 MW PP (Bangla Trac) | Sirajgonj 225MW CCPP Unit-3 (Gas) | Sirajgonj 225MW CCPP Unit-3 (Oil) | Sirajgonj 400 MW CCPP Unit-4 | Rupsha 105 MW PP (Orion rupsha) | Baghabari 200 MW PP (Paramount) | Bagura 113 MW PP (Confidence)-2 | Madhumati 100 MW PP | Rangpur 113 MW PP (Confidence) | Sirajgonj 400MW CCPP Unit-4 (Oil) | Sympa Solar Power 8MW | Confidence Power Bogura Unit-1 113 MW | Payra 660 MW | WesternBlank | Eastern Grid Total | Western Grid Total | Total (MW) | Gas (Public) | HVDC | Gas (Private) | Oil (Private) | Coal | Hydro | Oil (Public) | Tripura | Solar | Shortage | Water Level
1:00 | 64 | 0 | 0 | 0 | 326 | 0 | 0 | 308 | 264 |  | 0 | 420 | 0 | 0 | 0 | 0 | 300 | 0 | 0 | 0 | 0 | 0 | 0 | 0 | 0 | 0 | 0 | 0 | 0 | 0 | 0 | 25 | 22 | 25 | 31 | 0 | 0 | 42 | 0 | 110 | 100 | 0 | 184 | 0 | 105 | 0 |  | 0 | 0 | 0 | 0 | 0 | 0 | 0 | 4 | 0 | 0 | 135 | 280 | 0 | 198 | 80 | 82 | 27 | 0 | 0 | 5 | 0 | 0 | 0 | 0 | 0 | 0 | 10 | 66 | 105 | 0 | 0 | 0 | 40 | 66 | 2 | 2 | 130 | 282 | 45 | 5 | 0 | 0 | 0 | 0 | 0 | 295 | 0 | 0 | 0 | 0 | 0 | 0 | 0 | 0 | 0 | 0 | 0 | 0 | 0 | 229 | 0 | 0 | 0 | 0 | 0 | 0 | 0 | 0 | 0 |  | 136 | 0 | 0 | 0 | 0 | 0 | 0 | 0 | 0 | 0 | 0 | 176 | 15 | 0 | 0 | 0 | 50 | 0 | 0 | 0 | 0 | 0 | 0 | 0 | 0 | 0 | 0 | 8 | 0 | 0 | 150 | 0 | 0 | 189 | 0 | 177 | 0 | 0 | 0 | 169 | 0 | 379 | 0 | 0 | 0 | 0 | 0 | 0 | 0 | 0 | 124 |  | 4414 | 1573 | 5987 | 3868 | 136 | 1601 | 0 | 274 | 42 | 0 | 66 | 0 | 0 | 95.33
2:00 | 64 | 0 | 0 | 0 | 310 | 0 | 0 | 310 | 289 |  | 0 | 380 | 0 | 0 | 0 | 0 | 260 | 0 | 0 | 0 | 0 | 0 | 0 | 0 | 0 | 0 | 0 | 0 | 0 | 0 | 0 | 25 | 22 | 25 | 31 | 0 | 0 | 42 | 0 | 110 | 100 | 0 | 184 | 0 | 103 | 0 |  | 0 | 0 | 0 | 0 | 0 | 0 | 0 | 4 | 0 | 0 | 125 | 260 | 40 | 164 | 68 | 80 | 5 | 0 | 0 | 5 | 0 | 0 | 0 | 0 | 0 | 0 | 10 | 66 | 107 | 0 | 0 | 0 | 40 | 66 | 2 | 2 | 130 | 280 | 45 | 5 | 0 | 0 | 0 | 0 | 0 | 290 | 0 | 0 | 0 | 0 | 0 | 0 | 0 | 0 | 0 | 0 | 0 | 0 | 0 | 229 | 0 | 0 | 0 | 0 | 0 | 0 | 0 | 0 | 0 |  | 137 | 0 | 0 | 0 | 0 | 0 | 0 | 0 | 0 | 0 | 0 | 176 | 15 | 0 | 0 | 0 | 50 | 0 | 0 | 0 | 0 | 0 | 0 | 0 | 0 | 0 | 0 | 8 | 0 | 0 | 150 | 0 | 0 | 140 | 0 | 161 | 0 | 0 | 0 | 162 | 0 | 343 | 0 | 0 | 0 | 0 | 0 | 0 | 0 | 0 | 122 |  | 4278 | 1464 | 5742 | 3692 | 137 | 1533 | 0 | 272 | 42 | 0 | 66 | 0 | 0 | 95.33
3:00 | 64 | 0 | 0 | 0 | 249 | 0 | 0 | 268 | 282 |  | 0 | 300 | 0 | 0 | 0 | 0 | 260 | 0 | 0 | 0 | 0 | 0 | 0 | 0 | 0 | 0 | 0 | 0 | 0 | 0 | 0 | 25 | 22 | 25 | 31 | 0 | 0 | 42 | 0 | 110 | 100 | 0 | 184 | 0 | 105 | 0 |  | 0 | 0 | 0 | 0 | 0 | 0 | 0 | 4 | 0 | 0 | 100 | 280 | 0 | 180 | 68 | 90 | 5 | 0 | 0 | 5 | 0 | 0 | 0 | 0 | 0 | 0 | 10 | 66 | 110 | 0 | 0 | 0 | 40 | 66 | 2 | 2 | 130 | 280 | 45 | 5 | 0 | 0 | 0 | 0 | 0 | 295 | 0 | 0 | 0 | 0 | 0 | 0 | 0 | 0 | 0 | 0 | 0 | 0 | 0 | 229 | 0 | 0 | 0 | 0 | 0 | 0 | 0 | 0 | 0 |  | 137 | 0 | 0 | 0 | 0 | 0 | 0 | 0 | 0 | 0 | 0 | 176 | 14 | 0 | 0 | 0 | 50 | 0 | 0 | 0 | 0 | 0 | 0 | 0 | 0 | 0 | 0 | 8 | 0 | 0 | 150 | 0 | 0 | 140 | 0 | 163 | 0 | 0 | 0 | 130 | 0 | 270 | 0 | 0 | 0 | 0 | 0 | 0 | 0 | 0 | 123 |  | 4079 | 1361 | 5440 | 3545 | 137 | 1377 | 0 | 273 | 42 | 0 | 66 | 0 | 0 | 95.33
4:00 | 64 | 0 | 0 | 0 | 244 | 0 | 0 | 251 | 283 |  | 0 | 300 | 0 | 0 | 0 | 0 | 260 | 0 | 0 | 0 | 0 | 0 | 0 | 0 | 0 | 0 | 0 | 0 | 0 | 0 | 0 | 25 | 18 | 22 | 31 | 0 | 0 | 41 | 0 | 110 | 100 | 0 | 182 | 0 | 105 | 0 |  | 0 | 0 | 0 | 0 | 0 | 0 | 0 | 4 | 0 | 0 | 100 | 260 | 0 | 162 | 68 | 80 | 5 | 0 | 0 | 5 | 0 | 0 | 0 | 0 | 0 | 0 | 10 | 66 | 108 | 0 | 0 | 0 | 40 | 66 | 2 | 2 | 130 | 263 | 45 | 5 | 0 | 0 | 0 | 0 | 0 | 290 | 0 | 0 | 0 | 0 | 0 | 0 | 0 | 0 | 0 | 0 | 0 | 0 | 0 | 230 | 0 | 0 | 0 | 0 | 0 | 0 | 0 | 0 | 0 |  | 137 | 0 | 0 | 0 | 0 | 0 | 0 | 0 | 0 | 0 | 0 | 176 | 14 | 0 | 0 | 0 | 50 | 0 | 0 | 0 | 0 | 0 | 0 | 0 | 0 | 0 | 0 | 8 | 0 | 0 | 150 | 0 | 0 | 140 | 0 | 162 | 0 | 0 | 0 | 130 | 0 | 261 | 0 | 0 | 0 | 0 | 0 | 0 | 0 | 0 | 123 |  | 3977 | 1351 | 5328 | 3447 | 137 | 1364 | 0 | 273 | 41 | 0 | 66 | 0 | 0 | 95.32
5:00 | 64 | 0 | 0 | 0 | 248 | 0 | 0 | 207 | 252 |  | 0 | 300 | 0 | 0 | 0 | 0 | 170 | 0 | 0 | 0 | 0 | 0 | 0 | 0 | 0 | 0 | 0 | 0 | 0 | 0 | 0 | 25 | 18 | 22 | 31 | 0 | 0 | 40 | 0 | 110 | 100 | 0 | 195 | 0 | 70 | 0 |  | 0 | 0 | 0 | 0 | 0 | 0 | 0 | 7 | 0 | 0 | 100 | 300 | 0 | 181 | 68 | 90 | 5 | 0 | 0 | 5 | 0 | 0 | 0 | 0 | 0 | 0 | 8 | 66 | 129 | 0 | 0 | 0 | 40 | 66 | 2 | 2 | 100 | 280 | 45 | 5 | 0 | 0 | 0 | 0 | 0 | 280 | 0 | 0 | 0 | 0 | 0 | 0 | 0 | 0 | 0 | 0 | 0 | 0 | 0 | 228 | 0 | 0 | 0 | 0 | 0 | 0 | 0 | 0 | 0 |  | 136 | 0 | 0 | 0 | 0 | 0 | 0 | 0 | 0 | 0 | 0 | 176 | 12 | 0 | 0 | 0 | 50 | 0 | 0 | 0 | 0 | 0 | 0 | 0 | 0 | 0 | 0 | 8 | 0 | 0 | 150 | 0 | 0 | 140 | 0 | 170 | 0 | 0 | 0 | 130 | 0 | 266 | 0 | 0 | 0 | 0 | 0 | 0 | 0 | 0 | 122 |  | 3859 | 1360 | 5219 | 3406 | 136 | 1299 | 0 | 272 | 40 | 0 | 66 | 0 | 0 | 95.32
6:00 | 64 | 0 | 0 | 0 | 364 | 0 | 0 | 226 | 322 |  | 0 | 420 | 0 | 0 | 0 | 0 | 0 | 0 | 0 | 0 | 0 | 0 | 0 | 0 | 0 | 0 | 0 | 0 | 0 | 0 | 0 | 25 | 18 | 22 | 31 | 0 | 0 | 39 | 0 | 110 | 100 | 0 | 195 | 0 | 143 | 0 |  | 0 | 0 | 0 | 0 | 0 | 0 | 0 | 7 | 0 | 0 | 100 | 320 | 0 | 184 | 68 | 90 | 5 | 0 | 0 | 5 | 0 | 0 | 0 | 0 | 0 | 0 | 8 | 70 | 129 | 0 | 0 | 0 | 40 | 66 | 2 | 2 | 100 | 305 | 56 | 5 | 0 | 0 | 0 | 0 | 0 | 325 | 0 | 0 | 0 | 0 | 0 | 0 | 0 | 0 | 0 | 0 | 0 | 0 | 0 | 228 | 0 | 0 | 0 | 0 | 0 | 0 | 0 | 0 | 0 |  | 0 | 0 | 0 | 0 | 0 | 0 | 0 | 0 | 0 | 0 | 0 | 85 | 14 | 0 | 0 | 0 | 50 | 0 | 0 | 0 | 0 | 0 | 0 | 0 | 0 | 0 | 0 | 8 | 0 | 0 | 150 | 0 | 0 | 145 | 0 | 185 | 0 | 0 | 0 | 170 | 0 | 420 | 0 | 0 | 0 | 0 | 0 | 0 | 0 | 0 | 0 |  | 4194 | 1227 | 5421 | 3472 | 0 | 1690 | 0 | 150 | 39 | 0 | 70 | 0 | 0 | 95.32
7:00 | 64 | 0 | 0 | 0 | 372 | 0 | 0 | 311 | 372 |  | 0 | 420 | 0 | 0 | 0 | 0 | 0 | 0 | 0 | 0 | 0 | 0 | 0 | 0 | 0 | 0 | 0 | 0 | 0 | 0 | 0 | 25 | 18 | 22 | 31 | 0 | 0 | 39 | 0 | 110 | 100 | 0 | 228 | 0 | 146 | 0 |  | 0 | 0 | 0 | 0 | 0 | 0 | 19 | 9 | 0 | 0 | 135 | 360 | 0 | 189 | 107 | 80 | 5 | 0 | 0 | 14 | 0 | 0 | 0 | 0 | 0 | 0 | 8 | 70 | 131 | 0 | 0 | 0 | 40 | 66 | 2 | 2 | 163 | 308 | 66 | 5 | 0 | 0 | 0 | 0 | 0 | 330 | 0 | 0 | 0 | 0 | 0 | 0 | 0 | 0 | 0 | 0 | 0 | 0 | 0 | 230 | 0 | 0 | 0 | 0.058 | 0 | 0 | 0 | 0 | 0 |  | 136 | 0 | 0 | 0 | 0 | 0 | 0 | 0 | 0 | 0 | 0 | 85 | 13 | 0 | 0 | 0 | 70 | 0 | 0 | 0 | 0 | 0 | 0 | 0 | 0 | 0 | 0 | 8 | 0 | 0 | 150 | 0 | 0 | 178 | 0 | 199 | 0 | 11 | 0 | 205 | 0 | 439 | 0 | 0 | 0 | 0 | 0 | 0 | 0.1 | 0 | 0 |  | 4597.058 | 1494.1 | 6091.158 | 3809 | 136 | 1887 | 0 | 150 | 39 | 0 | 70 | 0.158 | 0 | 95.31
8:00 | 64 | 0 | 0 | 0 | 329 | 0 | 0 | 311 | 361 |  | 0 | 420 | 0 | 4 | 0 | 0 | 8 | 0 | 0 | 0 | 0 | 16 | 0 | 0 | 0 | 0 | 0 | 40 | 0 | 0 | 0 | 25 | 18 | 22 | 31 | 0 | 0 | 39 | 0 | 110 | 100 | 0 | 215 | 0 | 146 | 0 |  | 0 | 0 | 0 | 0 | 0 | 0 | 19 | 10 | 0 | 0 | 135 | 330 | 0 | 194 | 182 | 81 | 33 | 0 | 0 | 40 | 0 | 0 | 0 | 22 | 8 | 33 | 14 | 78 | 130 | 9 | 20 | 0.1 | 40 | 66 | 50 | 22 | 163 | 300 | 63 | 73 | 0 | 0 | 16 | 0 | 10 | 330 | 24 | 11 | 0 | 0 | 0 | 0 | 0 | 0 | 0 | 2.32 | 0 | 0 | 0 | 229 | 0 | 0 | 0 | 0.496 | 50 | 0 | 0 | 0 | 0 |  | 315 | 0 | 0 | 0 | 17 | 0 | 0 | 0 | 0 | 0 | 0 | 101 | 8 | 0 | 0 | 0 | 70 | 0 | 0 | 0 | 0 | 0 | 0 | 0 | 0 | 22 | 0 | 11 | 0 | 0 | 150 | 0 | 0 | 176 | 0 | 216 | 0 | 43 | 0 | 211 | 0 | 428 | 0 | 0 | 0 | 0 | 0 | 0 | 0.8 | 0 | 0 |  | 5046.916 | 1768.8 | 6815.716 | 3932 | 315 | 2162 | 136 | 150 | 39 | 0 | 78 | 3.716 | 0 | 95.31
9:00 | 68 | 0 | 0 | 0 | 343 | 0 | 0 | 312 | 354 |  | 0 | 420 | 0 | 30 | 0 | 0 | 6 | 0 | 0 | 0 | 0 | 40 | 0 | 0 | 0 | 0 | 0 | 53 | 35 | 0 | 0 | 25 | 18 | 22 | 31 | 0 | 0 | 40 | 0 | 110 | 100 | 0 | 203 | 0 | 134 | 0 |  | 0 | 0 | 0 | 0 | 0 | 0 | 19 | 3 | 0 | 0 | 135 | 310 | 0 | 185 | 182 | 85 | 40 | 0 | 0 | 43 | 0 | 0 | 0 | 22 | 8 | 33 | 14 | 82 | 112 | 38 | 20 | 0.3 | 15 | 66 | 47 | 50 | 163 | 287 | 66 | 73 | 0 | 0 | 17 | 0 | 10 | 310 | 16 | 11 | 0 | 0 | 0 | 0 | 0 | 0 | 0 | 11.52 | 0 | 0 | 0 | 229 | 0 | 0 | 0 | 1.342 | 150 | 0 | 0 | 0 | 0 |  | 315 | 0 | 0 | 0 | 66 | 0 | 0 | 0 | 0 | 0 | 0 | 135 | 11 | 0 | 0 | 0 | 70 | 0 | 0 | 0 | 0 | 0 | 0 | 0 | 0 | 22 | 5 | 11 | 0 | 0 | 190 | 0 | 0 | 175 | 0 | 201 | 0 | 84 | 0 | 215 | 0 | 400 | 0 | 0 | 0 | 0 | 0 | 0 | 2.5 | 0 | 0 |  | 5198.162 | 1902.5 | 7100.662 | 3869 | 315 | 2177 | 412 | 190 | 40 | 0 | 82 | 15.662 | 0 | 95.31
10:00 | 70 | 0 | 50 | 0 | 286 | 0 | 0 | 312 | 323 |  | 0 | 225 | 0 | 40 | 0 | 0 | 6 | 0 | 0 | 0 | 0 | 40 | 0 | 0 | 0 | 0 | 0 | 53 | 35 | 0 | 22 | 25 | 20 | 22 | 31 | 0 | 0 | 41 | 0 | 110 | 100 | 0 | 201 | 0 | 134 | 0 |  | 0 | 0 | 0 | 0 | 0 | 12 | 19 | 5 | 0 | 0 | 135 | 280 | 45 | 166 | 182 | 80 | 40 | 0 | 0 | 43 | 0 | 0 | 0 | 22 | 8 | 33 | 14 | 90 | 114 | 52 | 20 | 0.5 | 30 | 66 | 47 | 50 | 130 | 287 | 68 | 71 | 0 | 0 | 17 | 0 | 10 | 280 | 16 | 11 | 0 | 0 | 0 | 0 | 0 | 0 | 0 | 13.76 | 0 | 0 | 0 | 230 | 0 | 0 | 0 | 2.985 | 162 | 0 | 0 | 0 | 0 |  | 315 | 0 | 0 | 0 | 66 | 0 | 0 | 0 | 0 | 0 | 0 | 198 | 11 | 0 | 0 | 0 | 70 | 0 | 0 | 0 | 0 | 0 | 0 | 0 | 0 | 22 | 5 | 11 | 0 | 0 | 200 | 0 | 0 | 176 | 0 | 165 | 0 | 95 | 0 | 189 | 0 | 344 | 0 | 0 | 0 | 0 | 0 | 0 | 4.1 | 0 | 0 |  | 4998.245 | 1871.1 | 6869.345 | 3899 | 315 | 1843 | 460 | 200 | 41 | 0 | 90 | 21.345 | 0 | 95.3
11:00 | 71 | 0 | 100 | 0 | 297 | 0 | 0 | 310 | 322 |  | 0 | 225 | 0 | 12 | 0 | 0 | 3 | 0 | 0 | 0 | 0 | 16 | 0 | 0 | 0 | 0 | 0 | 35 | 55 | 0 | 22 | 25 | 14 | 22 | 14 | 0 | 0 | 42 | 0 | 110 | 100 | 0 | 204 | 0 | 134 | 0 |  | 0 | 0 | 0 | 0 | 0 | 18 | 19 | 5 | 0 | 0 | 135 | 295 | 45 | 192 | 150 | 90 | 40 | 0 | 0 | 43 | 0 | 0 | 0 | 22 | 8 | 33 | 14 | 86 | 107 | 80 | 20 | 1.2 | 30 | 66 | 47 | 47 | 130 | 299 | 66 | 71 | 0 | 0 | 17 | 0 | 10 | 300 | 16 | 11 | 0 | 0 | 0 | 0 | 0 | 0 | 0 | 18.43 | 0 | 0 | 0 | 227 | 0 | 0 | 0 | 4.088 | 124 | 0 | 0 | 0 | 0 |  | 316 | 0 | 0 | 0 | 49 | 0 | 0 | 0 | 0 | 0 | 0 | 201 | 10 | 0 | 0 | 0 | 70 | 0 | 0 | 0 | 0 | 0 | 0 | 0 | 0 | 22 | 5 | 11 | 0 | 0 | 200 | 0 | 0 | 186 | 0 | 155 | 0 | 0 | 0 | 162 | 0 | 396 | 0 | 0 | 0 | 0 | 0 | 0 | 4.9 | 0 | 0 |  | 5019.718 | 1787.9 | 6807.618 | 3963 | 316 | 1783 | 389 | 200 | 42 | 0 | 86 | 28.618 | 0 | 95.3
12:00 | 71 | 0 | 100 | 0 | 299 | 0 | 0 | 308 | 323 |  | 0 | 225 | 0 | 7 | 0 | 0 | 50 | 0 | 0 | 0 | 0 | 16 | 0 | 0 | 0 | 0 | 0 | 35 | 55 | 0 | 22 | 25 | 14 | 22 | 24 | 0 | 0 | 42 | 0 | 110 | 100 | 0 | 235 | 0 | 136 | 0 |  | 0 | 0 | 0 | 0 | 0 | 18 | 19 | 4 | 0 | 0 | 135 | 290 | 40 | 222 | 147 | 90 | 43 | 0 | 0 | 43 | 0 | 0 | 0 | 22 | 8 | 33 | 14 | 92 | 107 | 80 | 20 | 1.9 | 30 | 66 | 47 | 47 | 130 | 293 | 65 | 69 | 0 | 0 | 17 | 0 | 10 | 310 | 16 | 11 | 0 | 0 | 0 | 0 | 0 | 0 | 0 | 19.01 | 0 | 0 | 0 | 228 | 0 | 0 | 0 | 4.336 | 126 | 0 | 0 | 0 | 0 |  | 305 | 0 | 0 | 0 | 16 | 0 | 0 | 0 | 0 | 0 | 0 | 201 | 11 | 0 | 0 | 0 | 70 | 0 | 0 | 0 | 0 | 0 | 0 | 0 | 0 | 22 | 5 | 11 | 0 | 0 | 200 | 0 | 0 | 187 | 0 | 160 | 0 | 0 | 0 | 160 | 0 | 405 | 0 | 0 | 0 | 0 | 0 | 0 | 5 | 0 | 0 |  | 5136.246 | 1758 | 6894.246 | 4074 | 305 | 1798 | 353 | 200 | 42 | 0 | 92 | 30.246 | 0 | 95.3
13:00 | 71 | 0 | 100 | 0 | 295 | 0 | 0 | 303 | 323 |  | 0 | 225 | 0 | 7 | 0 | 0 | 50 | 0 | 0 | 0 | 0 | 16 | 0 | 0 | 0 | 0 | 0 | 35 | 55 | 0 | 22 | 25 | 22 | 22 | 24 | 0 | 0 | 41 | 0 | 110 | 100 | 0 | 206 | 0 | 136 | 0 |  | 0 | 0 | 0 | 0 | 0 | 18 | 19 | 6 | 0 | 0 | 135 | 310 | 40 | 186 | 147 | 84 | 40 | 0 | 0 | 43 | 0 | 0 | 0 | 22 | 8 | 33 | 5 | 90 | 104 | 80 | 20 | 1.9 | 30 | 66 | 50 | 50 | 130 | 290 | 65 | 75 | 0 | 0 | 17 | 0 | 10 | 315 | 16 | 11 | 0 | 0 | 0 | 0 | 0 | 0 | 0 | 17.81 | 0 | 0 | 0 | 228 | 0 | 0 | 0 | 4.13 | 126 | 0 | 0 | 0 | 0 |  | 315 | 0 | 0 | 0 | 16 | 0 | 0 | 0 | 0 | 0 | 0 | 200 | 11 | 0 | 0 | 0 | 70 | 0 | 0 | 0 | 0 | 0 | 0 | 0 | 0 | 22 | 5 | 11 | 0 | 0 | 200 | 0 | 0 | 181 | 0 | 180 | 0 | 0 | 0 | 201 | 0 | 405 | 0 | 0 | 0 | 0 | 0 | 0 | 5.3 | 0 | 0 |  | 5080.84 | 1822.3 | 6903.14 | 4058 | 315 | 1817 | 353 | 200 | 41 | 0 | 90 | 29.14 | 0 | 95.29
14:00 | 72 | 0 | 100 | 0 | 287 | 0 | 0 | 296 | 286 |  | 0 | 225 | 0 | 7 | 0 | 0 | 50 | 0 | 0 | 0 | 0 | 16 | 0 | 0 | 0 | 0 | 0 | 35 | 55 | 0 | 22 | 25 | 21 | 22 | 33 | 0 | 0 | 42 | 0 | 110 | 100 | 0 | 204 | 0 | 135 | 0 |  | 0 | 0 | 0 | 0 | 0 | 18 | 19 | 2 | 0 | 0 | 135 | 270 | 80 | 183 | 110 | 90 | 40 | 0 | 0 | 43 | 0 | 0 | 0 | 22 | 8 | 33 | 5 | 94 | 107 | 80 | 20 | 1.6 | 30 | 66 | 50 | 50 | 130 | 287 | 65 | 77 | 0 | 0 | 17 | 0 | 10 | 300 | 16 | 11 | 0 | 0 | 0 | 0 | 0 | 0 | 0 | 15.8 | 0 | 0 | 0 | 229 | 0 | 0 | 0 | 3.5 | 126 | 0 | 0 | 0 | 0 |  | 315 | 0 | 0 | 0 | 16 | 0 | 0 | 0 | 0 | 0 | 0 | 200 | 11 | 0 | 0 | 0 | 70 | 0 | 0 | 0 | 0 | 0 | 0 | 0 | 0 | 22 | 5 | 11 | 0 | 0 | 200 | 0 | 0 | 183 | 0 | 179 | 0 | 0 | 0 | 199 | 0 | 393 | 0 | 0 | 0 | 0 | 0 | 0 | 4.1 | 0 | 56 |  | 4986.9 | 1864.1 | 6851 | 4052 | 315 | 1714 | 353 | 256 | 42 | 0 | 94 | 25 | 0 | 0
15:00 | 71 | 0 | 100 | 0 | 300 | 0 | 0 | 174 | 341 |  | 0 | 225 | 0 | 7 | 0 | 0 | 160 | 0 | 0 | 0 | 0 | 16 | 0 | 0 | 0 | 0 | 0 | 35 | 55 | 0 | 22 | 25 | 21 | 22 | 16 | 0 | 0 | 42 | 0 | 110 | 100 | 0 | 207 | 0 | 135 | 0 |  | 0 | 0 | 0 | 0 | 0 | 18 | 19 | 2 | 0 | 0 | 135 | 290 | 95 | 193 | 110 | 85 | 40 | 0 | 0 | 45 | 0 | 0 | 0 | 22 | 8 | 33 | 8 | 92 | 88 | 80 | 20 | 1.1 | 30 | 66 | 50 | 50 | 130 | 300 | 64 | 77 | 0 | 0 | 17 | 0 | 10 | 300 | 16 | 8 | 0 | 0 | 0 | 0 | 0 | 0 | 0 | 12.2 | 0 | 0 | 0 | 229 | 0 | 0 | 0 | 2.4 | 125 | 0 | 0 | 0 | 0 |  | 317 | 0 | 0 | 0 | 16 | 0 | 0 | 0 | 0 | 0 | 0 | 199 | 10 | 0 | 0 | 0 | 70 | 0 | 0 | 0 | 0 | 0 | 0 | 0 | 0 | 22 | 5 | 11 | 0 | 0 | 200 | 0 | 0 | 183 | 0 | 160 | 0 | 0 | 0 | 162 | 0 | 403 | 0 | 0 | 0 | 0 | 0 | 0 | 3.4 | 0 | 97 |  | 5054.7 | 1858.4 | 6913.1 | 4014 | 317 | 1780 | 352 | 297 | 42 | 0 | 92 | 19.1 | 0 | 0
16:00 | 71 | 0 | 101 | 0 | 290 | 0 | 0 | 27 | 262 |  | 0 | 225 | 0 | 7 | 0 | 0 | 220 | 0 | 0 | 0 | 0 | 16 | 0 | 0 | 0 | 0 | 0 | 35 | 55 | 0 | 22 | 25 | 21 | 22 | 0 | 0 | 0 | 42 | 0 | 110 | 100 | 0 | 203 | 0 | 135 | 0 |  | 0 | 0 | 0 | 0 | 0 | 18 | 19 | 2 | 0 | 0 | 135 | 275 | 110 | 184 | 110 | 81 | 43 | 0 | 0 | 45 | 0 | 0 | 0 | 22 | 8 | 33 | 11 | 90 | 88 | 80 | 20 | 0.6 | 35 | 66 | 50 | 50 | 100 | 287 | 45 | 55 | 0 | 0 | 17 | 0 | 10 | 270 | 16 | 8 | 0 | 0 | 0 | 0 | 0 | 0 | 0 | 6.7 | 0 | 0 | 0 | 229 | 0 | 0 | 0 | 1.15 | 125 | 0 | 0 | 0 | 0 |  | 316 | 0 | 0 | 0 | 16 | 0 | 0 | 0 | 0 | 0 | 0 | 200 | 14 | 0 | 0 | 0 | 65 | 0 | 0 | 0 | 0 | 0 | 0 | 0 | 0 | 22 | 5 | 11 | 0 | 0 | 200 | 0 | 0 | 179 | 0 | 153 | 0 | 0 | 0 | 135 | 0 | 373 | 0 | 0 | 0 | 0 | 0 | 0 | 1.6 | 0 | 96 |  | 4734.45 | 1786.6 | 6521.05 | 3822 | 316 | 1593 | 352 | 296 | 42 | 0 | 90 | 10.05 | 0 | 0
17:00 | 71 | 0 | 101 | 0 | 300 | 0 | 0 | 24 | 307 |  | 0 | 260 | 0 | 7 | 0 | 0 | 260 | 0 | 0 | 0 | 0 | 16 | 0 | 0 | 0 | 0 | 0 | 45 | 55 | 0 | 22 | 25 | 20 | 22 | 33 | 0 | 0 | 40 | 0 | 110 | 100 | 0 | 205 | 0 | 81 | 0 |  | 0 | 0 | 0 | 0 | 0 | 18 | 19 | 6 | 0 | 0 | 135 | 280 | 135 | 195 | 110 | 83 | 43 | 0 | 0 | 45 | 0 | 0 | 0 | 22 | 8 | 33 | 11 | 94 | 87 | 80 | 20 | 0 | 35 | 66 | 50 | 50 | 100 | 290 | 45 | 20 | 0 | 0 | 17 | 0 | 10 | 290 | 16 | 11 | 0 | 0 | 0 | 0 | 0 | 0 | 0 | 0.9 | 0 | 0 | 0 | 230 | 0 | 4 | 0 | 0.14 | 125 | 0 | 0 | 0 | 0 |  | 316 | 0 | 0 | 0 | 31 | 0 | 0 | 0 | 0 | 2 | 0 | 201 | 14 | 0 | 0 | 0 | 70 | 0 | 0 | 0 | 0 | 0 | 0 | 0 | 0 | 22 | 5 | 11 | 0 | 0 | 200 | 0 | 0 | 180 | 0 | 167 | 0 | 0 | 0 | 150 | 0 | 385 | 0 | 0 | 0 | 0 | 0 | 0 | 0.2 | 0 | 244 |  | 4888.04 | 1998.2 | 6886.24 | 3934 | 316 | 1674 | 381 | 444 | 40 | 2 | 94 | 1.24 | 0 | 0
18:00 | 71 | 0 | 100 | 0 | 300 | 0 | 0 | 40 | 290 |  | 0 | 300 | 0 | 60 | 70 | 0 | 340 | 0 | 0 | 0 | 35 | 70 | 0 | 0 | 0 | 0 | 22 | 53 | 55 | 0 | 22 | 25 | 6 | 22 | 16 | 0 | 0 | 40 | 0 | 110 | 100 | 0 | 213 | 0 | 138 | 0 |  | 0 | 0 | 0 | 0 | 24 | 33 | 19 | 16 | 0 | 0 | 135 | 345 | 160 | 203 | 110 | 0 | 43 | 0 | 0 | 45 | 0 | 0 | 0 | 22 | 11 | 33 | 11 | 106 | 87 | 90 | 20 | 0 | 35 | 66 | 50 | 50 | 130 | 326 | 66 | 76 | 0 | 0 | 17 | 0 | 10 | 275 | 16 | 11 | 0 | 0 | 0 | 0 | 3 | 0 | 0 | 0 | 70 | 0 | 6 | 228 | 0 | 52 | 0 | 0 | 160 | 0 | 0 | 0 | 54 |  | 559 | 0 | 0 | 0 | 115 | 0 | 0 | 0 | 0 | 5 | 40 | 201 | 19 | 0 | 0 | 0 | 70 | 0 | 0 | 0 | 32 | 0 | 0 | 0 | 0 | 22 | 5 | 11 | 0 | 0 | 200 | 0 | 0 | 180 | 0 | 154 | 0 | 0 | 0 | 150 | 0 | 426 | 0 | 0 | 0 | 0 | 109 | 0 | 0 | 49 | 194 |  | 5712 | 2541 | 8253 | 4123 | 559 | 1824 | 1202 | 394 | 40 | 5 | 106 | 0 | 0 | 0
18:30 | 0 | 0 | 0 | 0 | 0 | 0 | 0 | 0 | 0 |  | 0 | 0 | 0 | 0 | 0 | 0 | 0 | 0 | 0 | 0 | 0 | 0 | 0 | 0 | 0 | 0 | 0 | 0 | 0 | 0 | 0 | 0 | 0 | 0 | 0 | 0 | 0 | 0 | 0 | 0 | 0 | 0 | 0 | 0 | 0 | 0 |  | 0 | 0 | 0 | 0 | 0 | 0 | 0 | 0 | 0 | 0 | 0 | 0 | 0 | 0 | 0 | 0 | 0 | 0 | 0 | 0 | 0 | 0 | 0 | 0 | 0 | 0 | 0 | 0 | 0 | 0 | 0 | 0 | 0 | 0 | 0 | 0 | 0 | 0 | 0 | 0 | 0 | 0 | 0 | 0 | 0 | 0 | 0 | 0 | 0 | 0 | 0 | 0 | 0 | 0 | 0 | 0 | 0 | 0 | 0 | 0 | 0 | 0 | 0 | 0 | 0 | 0 | 0 | 0 | 0 |  | 0 | 0 | 0 | 0 | 0 | 0 | 0 | 0 | 0 | 0 | 0 | 0 | 0 | 0 | 0 | 0 | 0 | 0 | 0 | 0 | 0 | 0 | 0 | 0 | 0 | 0 | 0 | 0 | 0 | 0 | 0 | 0 | 0 | 0 | 0 | 0 | 0 | 0 | 0 | 0 | 0 | 0 | 0 | 0 | 0 | 0 | 0 | 0 | 0 | 0 | 0 |  | 0 | 0 | 0 | 0 | 0 | 0 | 0 | 0 | 0 | 0 | 0 | 0 | 0 | 0
19:00 | 71 | 0 | 150 | 0 | 280 | 0 | 0 | 98 | 232 |  | 0 | 320 | 0 | 100 | 32 | 0 | 339 | 0 | 0 | 0 | 85 | 102 | 0 | 0 | 0 | 0 | 47 | 53 | 55 | 0 | 22 | 25 | 20 | 22 | 25 | 0 | 0 | 40 | 0 | 110 | 100 | 0 | 202 | 0 | 135 | 0 |  | 0 | 0 | 0 | 0 | 20 | 46 | 19 | 26 | 0 | 0 | 135 | 310 | 285 | 183 | 147 | 0 | 43 | 0 | 0 | 45 | 0 | 0 | 0 | 22 | 11 | 33 | 14 | 106 | 87 | 93 | 20 | 0 | 44 | 66 | 50 | 50 | 130 | 301 | 68 | 77 | 0 | 0 | 17 | 0 | 9 | 275 | 24 | 11 | 0 | 0 | 0 | 0 | 0 | 0 | 0 | 0 | 90 | 0 | 50 | 231 | 0 | 52 | 0 | 0 | 215 | 0 | 0 | 54 | 50 |  | 364 | 0 | 0 | 0 | 115 | 0 | 0 | 0 | 0 | 6 | 33 | 200 | 19 | 0 | 0 | 0 | 70 | 0 | 0 | 0 | 32 | 0 | 0 | 0 | 0 | 22 | 5 | 11 | 0 | 0 | 209 | 0 | 0 | 180 | 0 | 208 | 0 | 85 | 0 | 203 | 0 | 373 | 0 | 0 | 0 | 0 | 112 | 0 | 0 | 108 | 198 |  | 6174 | 2553 | 8727 | 4395 | 364 | 1865 | 1544 | 407 | 40 | 6 | 106 | 0 | 0 | 0
19:30 | 71 | 0 | 150 | 0 | 280 | 0 | 0 | 264 | 232 |  | 0 | 300 | 0 | 100 | 0 | 0 | 340 | 0 | 0 | 0 | 0 | 102 | 0 | 0 | 0 | 0 | 12 | 53 | 17 | 0 | 22 | 25 | 20 | 22 | 33 | 0 | 0 | 40 | 0 | 110 | 100 | 0 | 202 | 0 | 134 | 0 |  | 0 | 0 | 0 | 0 | 0 | 47 | 19 | 28 | 0 | 0 | 135 | 310 | 360 | 185 | 147 | 50 | 43 | 0 | 0 | 45 | 0 | 0 | 0 | 22 | 11 | 33 | 14 | 106 | 90 | 93 | 20 | 0 | 38 | 66 | 50 | 50 | 130 | 303 | 66 | 30 | 0 | 27 | 17 | 0 | 9 | 265 | 16 | 11 | 0 | 0 | 0 | 0 | 0 | 0 | 0 | 0 | 90 | 0 | 24 | 231 | 0 | 17 | 0 | 0 | 215 | 0 | 0 | 9 | 50 |  | 365 | 0 | 0 | 0 | 115 | 0 | 0 | 0 | 0 | 0 | 33 | 200 | 22 | 0 | 0 | 0 | 70 | 0 | 0 | 0 | 32 | 0 | 0 | 0 | 0 | 22 | 5 | 11 | 0 | 0 | 235 | 0 | 0 | 175 | 0 | 206 | 0 | 92 | 0 | 210 | 0 | 429 | 0 | 0 | 0 | 0 | 90 | 0 | 0 | 108 | 193 |  | 6101 | 2613 | 8714 | 4712 | 365 | 1856 | 1207 | 428 | 40 | 0 | 106 | 0 | 0 | 0
20:00 | 71 | 0 | 150 | 0 | 280 | 0 | 0 | 258 | 242 |  | 0 | 300 | 0 | 70 | 0 | 0 | 340 | 0 | 0 | 0 | 0 | 50 | 0 | 0 | 0 | 0 | 0 | 53 | 0 | 0 | 22 | 25 | 20 | 22 | 33 | 0 | 0 | 40 | 0 | 110 | 100 | 0 | 202 | 0 | 134 | 0 |  | 0 | 0 | 0 | 0 | 0 | 40 | 19 | 32 | 0 | 0 | 135 | 310 | 360 | 175 | 148 | 50 | 43 | 0 | 0 | 45 | 0 | 0 | 0 | 22 | 11 | 33 | 14 | 102 | 88 | 93 | 20 | 0 | 38 | 66 | 50 | 50 | 130 | 309 | 66 | 30 | 0 | 57 | 17 | 0 | 10 | 280 | 16 | 11 | 0 | 0 | 0 | 0 | 0 | 0 | 0 | 0 | 90 | 0 | 24 | 230 | 0 | 17 | 0 | 0 | 160 | 0 | 0 | 0 | 0 |  | 461 | 0 | 0 | 0 | 115 | 0 | 0 | 0 | 0 | 0 | 33 | 200 | 22 | 0 | 0 | 0 | 70 | 0 | 0 | 0 | 32 | 0 | 0 | 0 | 0 | 22 | 5 | 11 | 0 | 0 | 250 | 0 | 0 | 175 | 0 | 199 | 0 | 97 | 0 | 206 | 0 | 431 | 0 | 0 | 0 | 0 | 72 | 0 | 0 | 35 | 197 |  | 5913 | 2633 | 8546 | 4718 | 461 | 1894 | 884 | 447 | 40 | 0 | 102 | 0 | 0 | 0
21:00 | 71 | 0 | 150 | 0 | 320 | 0 | 0 | 350 | 231 |  | 0 | 300 | 0 | 0 | 0 | 0 | 340 | 0 | 0 | 0 | 0 | 0 | 0 | 0 | 0 | 0 | 0 | 53 | 0 | 0 | 22 | 25 | 20 | 22 | 33 | 0 | 0 | 40 | 0 | 110 | 100 | 0 | 216 | 0 | 137 | 0 |  | 0 | 0 | 0 | 0 | 0 | 0 | 19 | 34 | 0 | 0 | 95 | 355 | 360 | 152 | 68 | 50 | 43 | 0 | 0 | 45 | 0 | 0 | 0 | 22 | 11 | 33 | 14 | 102 | 89 | 92 | 20 | 0 | 40 | 66 | 50 | 50 | 130 | 321 | 66 | 30 | 0 | 118 | 17 | 0 | 10 | 310 | 24 | 11 | 0 | 0 | 0 | 0 | 0 | 0 | 0 | 0 | 0 | 0 | 0 | 229 | 0 | 0 | 0 | 0 | 0 | 0 | 0 | 0 | 0 |  | 558 | 0 | 0 | 0 | 115 | 0 | 0 | 0 | 0 | 0 | 8 | 200 | 21 | 0 | 0 | 0 | 70 | 0 | 0 | 0 | 8 | 0 | 0 | 0 | 0 | 22 | 5 | 11 | 0 | 0 | 250 | 0 | 0 | 176 | 0 | 200 | 0 | 62 | 0 | 199 | 0 | 440 | 0 | 0 | 0 | 0 | 42 | 0 | 0 | 0 | 267 |  | 5616 | 2654 | 8270 | 4927 | 558 | 1808 | 318 | 517 | 40 | 0 | 102 | 0 | 0 | 0
22:00 | 71 | 0 | 151 | 0 | 280 | 0 | 0 | 354 | 222 |  | 0 | 300 | 0 | 0 | 0 | 0 | 320 | 0 | 0 | 0 | 0 | 0 | 0 | 0 | 0 | 0 | 0 | 17 | 0 | 0 | 22 | 25 | 20 | 22 | 33 | 0 | 0 | 42 | 0 | 110 | 100 | 0 | 202 | 0 | 135 | 0 |  | 0 | 0 | 0 | 0 | 0 | 0 | 19 | 38 | 0 | 0 | 80 | 310 | 325 | 199 | 16 | 50 | 43 | 0 | 0 | 45 | 0 | 0 | 0 | 22 | 11 | 33 | 14 | 96 | 90 | 72 | 20 | 0 | 39 | 66 | 50 | 50 | 100 | 300 | 68 | 30 | 0 | 146 | 17 | 0 | 10 | 285 | 24 | 11 | 0 | 0 | 0 | 0 | 0 | 0 | 0 | 0 | 0 | 0 | 0 | 230 | 0 | 0 | 0 | 0 | 0 | 0 | 0 | 0 | 0 |  | 557 | 0 | 0 | 0 | 42 | 0 | 0 | 0 | 0 | 0 | 0 | 200 | 20 | 0 | 0 | 0 | 70 | 0 | 0 | 0 | 6 | 0 | 0 | 0 | 0 | 22 | 5 | 11 | 0 | 0 | 250 | 0 | 0 | 176 | 0 | 197 | 0 | 62 | 0 | 203 | 0 | 383 | 0 | 0 | 0 | 0 | 24 | 0 | 0 | 0 | 270 |  | 5335 | 2498 | 7833 | 4819 | 557 | 1638 | 161 | 520 | 42 | 0 | 96 | 0 | 0 | 0
23:00 | 71 | 0 | 127 | 0 | 292 | 0 | 0 | 336 | 233 |  | 0 | 280 | 0 | 0 | 0 | 0 | 290 | 0 | 0 | 0 | 0 | 0 | 0 | 0 | 0 | 0 | 0 | 0 | 0 | 0 | 0 | 25 | 20 | 22 | 33 | 0 | 0 | 42 | 0 | 110 | 100 | 0 | 202 | 0 | 134 | 0 |  | 0 | 0 | 0 | 0 | 0 | 0 | 19 | 40 | 0 | 0 | 80 | 320 | 330 | 195 | 16 | 50 | 43 | 0 | 0 | 45 | 0 | 0 | 0 | 22 | 0 | 33 | 14 | 86 | 87 | 16 | 20 | 0 | 40 | 66 | 50 | 50 | 100 | 311 | 66 | 30 | 0 | 148 | 17 | 0 | 10 | 285 | 0 | 0 | 0 | 0 | 0 | 0 | 0 | 0 | 0 | 0 | 0 | 0 | 0 | 229 | 0 | 0 | 0 | 0 | 0 | 0 | 0 | 0 | 0 |  | 349 | 0 | 0 | 0 | 0 | 0 | 0 | 0 | 0 | 0 | 0 | 200 | 19 | 0 | 0 | 0 | 70 | 0 | 0 | 0 | 0 | 0 | 0 | 0 | 0 | 22 | 5 | 11 | 0 | 0 | 250 | 0 | 0 | 0 | 0 | 191 | 0 | 12 | 0 | 201 | 0 | 432 | 0 | 0 | 0 | 0 | 0 | 0 | 0 | 0 | 265 |  | 5135 | 2027 | 7162 | 4525 | 349 | 1629 | 16 | 515 | 42 | 0 | 86 | 0 | 0 | 0
24:00 | 71 | 0 | 100 | 0 | 290 | 0 | 0 | 349 | 245 |  | 0 | 280 | 0 | 0 | 0 | 0 | 290 | 0 | 0 | 0 | 0 | 0 | 0 | 0 | 0 | 0 | 0 | 0 | 0 | 0 | 0 | 25 | 20 | 22 | 33 | 0 | 0 | 42 | 0 | 100 | 100 | 0 | 203 | 0 | 106 | 0 |  | 0 | 0 | 0 | 0 | 0 | 0 | 0 | 5 | 0 | 0 | 80 | 310 | 325 | 200 | 8 | 50 | 5 | 0 | 0 | 5 | 0 | 0 | 0 | 0 | 0 | 0 | 14 | 78 | 88 | 0 | 0 | 0 | 40 | 66 | 5 | 5 | 130 | 309 | 45 | 5 | 0 | 156 | 0 | 0 | 0 | 300 | 0 | 0 | 0 | 0 | 0 | 0 | 0 | 0 | 0 | 0 | 0 | 0 | 0 | 229 | 0 | 0 | 0 | 0 | 0 | 0 | 0 | 0 | 0 |  | 224 | 0 | 0 | 0 | 0 | 0 | 0 | 0 | 0 | 0 | 0 | 200 | 19 | 0 | 0 | 0 | 50 | 0 | 0 | 0 | 0 | 0 | 0 | 0 | 0 | 0 | 0 | 11 | 0 | 0 | 188 | 0 | 0 | 0 | 0 | 204 | 0 | 9 | 0 | 207 | 0 | 434 | 0 | 0 | 0 | 0 | 0 | 0 | 0 | 0 | 265 |  | 4734 | 1811 | 6545 | 4298 | 224 | 1450 | 0 | 453 | 42 | 0 | 78 | 0 | 0 | 0
KWH | 1730000 | 0 | 1670000 | 0 | 7144091 | 0 | 0 | 6160380 | 6910000 |  | 0 | 6802750 | 0 | 411840 | 47064 | 0 | 4475175 | 0 | 0 | 0 | 145920 | 498816 | 1920 | 0 | 0 | 0 | 93120 | 648720 | 570478 | 0 | 276480 | 600000 | 459720 | 726800 | 704000 | 0 | 0 | 935520 | 0 | 2600000 | 2400000 | 0 | 4766455 | 0 | 2974508 | 0 |  | 0 | 0 | 0 | 0 | 65280 | 180960 | 330528 | 247200 | 0 | 0 | 2915238 | 7528500 | 2713000 | 4447000 | 2475636 | 1690050 | 723744 | 0 | 0 | 827348 | 0 | 0 | 0 | 339156 | 131580 | 541000 | 310480 | 2053440 | 2409080 | 1198080 | 303048 | 9050 | 886000 | 1579740 | 799800 | 802368 | 3191752 | 6686000 | 1435488 | 1019520 | 0 | 56810 | 302000 | 0 | 161280 | 7549200 | 278880 | 160176 | 0 | 0 | 0 | 0 | 0 | 0 | 0 | 120285 | 224640 | 0 | 108277 | 5777000 | 0 | 137244 | 0 | 24480 | 1806545 | 0 | 0 | 39900 | 209160 |  | 7261091 | 0 | 0 | 0 | 781440 | 0 | 0 | 0 | 0 | 6088 | 125625 | 4318896 | 330400 | 0 | 0 | 0 | 2515000 | 0 | 0 | 0 | 136760 | 0 | 0 | 0 | 0 | 340080 | 75672 | 242874 | 0 | 0 | 4628400 | 0 | 0 | 4011600 | 0 | 4507573 | 0 | 522728 | 0 | 4604764 | 0 | 9164036 | 0 | 0 | 0 | 0 | 368640 | 0 | 30518 | 283392 | 2802100 |  | 118549700 | 47057677 | 165607377 | 98432814 | 7261091 | 41219770 | 8081901 | 7430500 | 935520 | 8008 | 2053440 | 184333 | 0
Fuel Cost | 1937600 | 0 | 1786900 | 0 | 5286627.34 | 0 | 0 | 4435473.6 | 5251600 |  | 0 | 5442200 | 0 | 4200768 | 509703.12 | 0 | 5549217 | 0 | 0 | 0 | 1619712 | 5067970.56 | 19027.2 | 0 | 0 | 0 | 871603.2 | 6221224.8 | 5442360.12 | 0 | 207360 | 450000 | 0 | 0 | 0 | 0 | 0 | 243235.2 | 0 | 3978000 | 3672000 | 0 | 5004777.75 | 0 | 3777625.16 | 0 |  | 0 | 0 | 0 | 0 | 620812.8 | 1693785.6 | 304085.76 | 687216 | 0 | 0 | 3060999.9 | 5571090 | 2278920 | 4091240 | 2426123.28 | 2247766.5 | 593470.08 | 0 | 0 | 1183107.64 | 0 | 0 | 0 | 345939.12 | 98685 | 1022490 | 232860 | 14168736 | 1975445.6 | 11393740.8 | 309108.96 | 148420 | 1204960 | 2148446.4 | 1087728 | 1002960 | 3957772.48 | 6151120 | 2138877.12 | 1794355.2 | 0 | 86351.2 | 480180 | 0 | 379008 | 5359932 | 209160 | 121733.76 | 0 | 0 | 0 | 0 | 0 | 0 | 0 | 1388088.9 | 2093644.8 | 0 | 1014555.49 | 5430380 | 0 | 1222844.04 | 0 | 0 | 16656344.9 | 0 | 0 | 0 | 0 |  | 19604945.7 | 0 | 0 | 0 | 7533081.6 | 0 | 0 | 0 | 0 | 79752.8 | 1242431.25 | 3455116.8 | 512120 | 0 | 0 | 0 | 4728200 | 0 | 0 | 0 | 1418201.2 | 0 | 0 | 0 | 0 | 374088 | 124858.8 | 183855.618 | 0 | 0 | 18930156 | 0 | 0 | 3530208 | 0 | 4192042.89 | 0 | 831137.52 | 0 | 4052192.32 | 0 | 6689746.28 | 0 | 0 | 0 | 0 | 3443097.6 | 0 | 0 | 0 | 0 |  | 179357470.38 | 80925232.378 | 260282702.758 | 96330505.878 | 19604945.7 | 37103953.2 | 72265881.88 | 18930156 | 243235.2 | 98780 | 14168736 | 1536508.9 | 0
Yesterday Day Peak | 68 | 0 | 0 | 0 | 343 | 0 | 0 | 312 | 354 |  | 0 | 420 | 0 | 30 | 0 | 0 | 6 | 0 | 0 | 0 | 0 | 40 | 0 | 0 | 0 | 0 | 0 | 53 | 35 | 0 | 0 | 25 | 18 | 22 | 31 | 0 | 0 | 40 | 0 | 110 | 100 | 0 | 203 | 0 | 134 | 0 |  | 0 | 0 | 0 | 0 | 0 | 0 | 19 | 3 | 0 | 0 | 135 | 310 | 0 | 185 | 182 | 85 | 40 | 0 | 0 | 43 | 0 | 0 | 0 | 22 | 8 | 33 | 14 | 82 | 112 | 38 | 20 | 0.3 | 15 | 66 | 47 | 50 | 163 | 287 | 66 | 73 | 0 | 0 | 17 | 0 | 10 | 310 | 16 | 11 | 0 | 0 | 0 | 0 | 0 | 0 | 0 | 11.52 | 0 | 0 | 0 | 229 | 0 | 0 | 0 | 1.342 | 150 | 0 | 0 | 0 | 0 |  | 315 | 0 | 0 | 0 | 66 | 0 | 0 | 0 | 0 | 0 | 0 | 135 | 11 | 0 | 0 | 0 | 70 | 0 | 0 | 0 | 0 | 0 | 0 | 0 | 0 | 22 | 5 | 11 | 0 | 0 | 190 | 0 | 0 | 175 | 0 | 201 | 0 | 84 | 0 | 215 | 0 | 400 | 0 | 0 | 0 | 0 | 0 | 0 | 2.5 | 0 | 0 |  | 7100.662 | DayPeak
Yesterday Evening Peak | 71 | 0 | 150 | 0 | 280 | 0 | 0 | 98 | 232 | 0 | 0 | 320 | 0 | 100 | 32 | 0 | 339 | 0 | 0 | 0 | 85 | 102 | 0 | 0 | 0 | 0 | 47 | 53 | 55 | 0 | 22 | 25 | 20 | 22 | 25 | 0 | 0 | 40 | 0 | 110 | 100 | 0 | 202 | 0 | 135 | 0 | 0 | 0 | 0 | 0 | 0 | 20 | 46 | 19 | 26 | 0 | 0 | 135 | 310 | 285 | 183 | 147 | 0 | 43 | 0 | 0 | 45 | 0 | 0 | 0 | 22 | 11 | 33 | 14 | 106 | 87 | 93 | 20 | 0 | 44 | 66 | 50 | 50 | 130 | 301 | 68 | 77 | 0 | 0 | 17 | 0 | 9 | 275 | 24 | 11 | 0 | 0 | 0 | 0 | 0 | 0 | 0 | 0 | 90 | 0 | 50 | 231 | 0 | 52 | 0 | 0 | 215 | 0 | 0 | 54 | 50 |  | 364 | 0 | 0 | 0 | 115 | 0 | 0 | 0 | 0 | 6 | 33 | 200 | 19 | 0 | 0 | 0 | 70 | 0 | 0 | 0 | 32 | 0 | 0 | 0 | 0 | 22 | 5 | 11 | 0 | 0 | 209 | 0 | 0 | 180 | 0 | 208 | 0 | 85 | 0 | 203 | 0 | 373 | 0 | 0 | 0 | 0 | 112 | 0 | 0 | 108 | 198 |  | 8727 | EvPeak
Forecast for Evening | 64 | 0 | 160 | 0 | 360 | 0 | 0 | 360 | 360 | 0 | 0 | 450 | 0 | 100 | 100 | 55 | 335 | 0 | 0 | 0 | 100 | 102 | 149 | 100 | 71 | 0 | 50 | 54 | 55 | 55 | 22 | 25 | 32 | 33 | 33 | 52 | 0 | 40 | 0 | 110 | 100 | 25 | 215 | 0 | 150 | 0 | 0 | 0 | 0 | 100 | 100 | 100 | 50 | 21 | 20 | 125 | 0 | 100 | 360 | 360 | 225 | 160 | 50 | 43 | 0 | 0 | 45 | 0 | 50 | 50 | 22 | 11 | 33 | 14 | 135 | 150 | 95 | 22 | 0 | 40 | 66 | 51 | 44 | 163 | 330 | 66 | 76 | 0 | 150 | 17 | 0 | 10 | 341 | 24 | 11 | 200 | 300 | 300 | 100 | 200 | 100 | 149 | 0 | 100 | 200 | 150 | 230 | 0 | 100 | 105 | 0 | 300 | 54 | 110 | 114 | 113 |  | 665 | 40 | 0 | 0 | 115 | 200 | 0 | 0 | 36 | 70 | 40 | 210 | 20 | 110 | 30 | 0 | 70 | 50 | 45 | 100 | 50 | 40 | 40 | 52 | 38 | 22 | 10 | 11 | 0 | 0 | 200 | 17 | 17 | 0 | 0 | 220 | 0 | 95 | 100 | 220 | 0 | 430 | 105 | 200 | 113 | 100 | 113 | 0 |  | 113
Forecast for Day | 64 | 0 | 150 | 0 | 360 | 0 | 0 | 360 | 360 | 0 | 0 | 450 | 0 | 100 | 100 | 55 | 335 | 0 | 0 | 0 | 100 | 100 | 149 | 100 | 71 | 0 | 50 | 54 | 55 | 55 | 22 | 25 | 32 | 33 | 33 | 52 | 0 | 40 | 0 | 110 | 100 | 25 | 215 | 0 | 130 | 0 | 0 | 0 | 0 | 80 | 100 | 50 | 50 | 21 | 10 | 125 | 0 | 100 | 360 | 250 | 225 | 55 | 50 | 40 | 0 | 0 | 43 | 0 | 0 | 0 | 22 | 11 | 33 | 14 | 89 | 150 | 95 | 22 | 1.6 | 40 | 66 | 51 | 44 | 163 | 300 | 66 | 76 | 0 | 150 | 17 | 0 | 10 | 341 | 24 | 11 | 0 | 200 | 0 | 0 | 100 | 0 | 100 | 20 | 100 | 0 | 100 | 230 | 0 | 100 | 105 | 5 | 230 | 54 | 50 | 0 | 113 |  | 320 | 0 | 0 | 0 | 60 | 0 | 0 | 0 | 0 | 30 | 40 | 175 | 20 | 70 | 0 | 0 | 70 | 0 | 0 | 80 | 50 | 40 | 40 | 52 | 0 | 22 | 10 | 11 | 0 | 0 | 200 | 0 | 0 | 0 | 0 | 220 |  | 95 | 80 | 220 | 0 | 400 | 50 | 100 | 0 | 36 | 113 | 0 | 8 | 113
Generation at 08:00(Today) | 71 | 0 | 100 | 0 | 283 | 0 | 0 | 365 | 312 | 0 | 0 | 360 | 0 | 0 | 0 | 0 | 280 | 0 | 0 | 0 | 0 | 0 | 0 | 0 | 0 | 0 | 0 | 0 | 0 | 0 | 0 | 25 | 18 | 22 | 33 | 0 | 0 | 43 | 0 | 100 | 100 | 0 | 177 | 0 | 104 | 0 | 0 | 0 | 0 | 0 | 0 | 0 | 0 | 19 | 11 | 0 | 0 | 80 | 315 | 330 | 188 | 8 | 50 | 27 | 0 | 0 | 10 | 0 | 0 | 0 | 19 | 11 | 16 | 10 | 78 | 109 | 0 | 20 | 0.2 | 60 | 66 | 53 | 14 | 130 | 292 | 45 | 5 | 0 | 98 | 0 | 0 | 10 | 300 | 0 | 11 | 0 | 0 | 0 | 0 | 0 | 0 | 0 | 6.3 | 0 | 0 | 0 | 230 | 0 | 0 | 0 | 0.4 | 0 | 0 | 0 | 0 | 0 | 0 | 317 | 0 | 0 | 0 | 0 | 0 | 0 | 0 | 0 | 0 | 0 | 176 | 14 | 0 | 0 | 0 | 70 | 0 | 0 | 0 | 0 | 0 | 0 | 0 | 0 | 22 | 5 | 11 | 0 | 0 | 180 | 0 | 0 | 0 | 0 | 184 | 0 | 0 | 0 | 191 | 0 | 429 | 0 | 0 | 0 | 0 | 0 | 0 | 0.8 | 0 | 270 | 0
199
| Minimum Generation |  | 5219 | 5:00
| Highest Generation |  | 8727 | 19:00
| Day Peak Generation |  | 7100.662 | 9:00
| Evening Peak Generation |  | 8727 | 19:00
| HVDC Max Flow |  | 559 | 18:00
| HVDC EvPeak Flow |  | 364 | 19:00
| Load factor L.F |  | 79.07%

## P1
|  |  | POWER GRID COMPANY OF BANGLADESH LTD. |  |  |  | Revised
|  |  | NATIONAL LOAD DESPATCH CENTER |  |  |  |  | QF-LDC-08
|  |  | DAILY REPORT |  |  |  |  | Page -1
[6 empty] | Reporting Date : | 2020-01-15
Till now the maximum generation is : - |  |  | 12893 MW | 21:00 | Hrs on | 2019-05-29
The Summary of Yesterday's |  | 2020-01-14 | Generation & Demand |  | Today's Actual Min Gen. & Probable Gen. & Demand
Day Peak Generation : |  | 7100.662 | MW Hour : | 9:00 | Min. Gen. at | 5:00 | 5294 | MW
Evening Peak Generation : |  | 8727 | MW Hour : | 19:00 | Available Max Generation : |  | 14779 | MW
E.P. Demand (at gen end) : |  | 8727 | MW Hour : | 19:00 | Max Demand (Evening) : |  | 8900 | MW
Maximum Generation : |  | 8727 | MW Hour : | 19:00 | Reserve(Generation end) |  | 5879 | MW
Total Gen. (MKWH) : |  | 165.6074 | System Load Factor : | 79.07% | Load Shed : |  | 0 | MW
EXPORT / IMPORT THROUGH EAST-WEST INTERCONNECTOR
Export from East grid to West grid :- Maximum |  |  | -445 | MW at | 7:00 | Energy |  | MKWHR.
Import from West grid to East grid :- Maximum |  |  | - | MW at | - | Energy | - | MKWHR.
| Water Level of Kaptai Lake at 6:00 A M on |  | 2020-01-15
Actual : | 95.25 | Ft.(MSL) , | Rule curve : | 100.34 | Ft.( MSL )
Gas Consumed : | Total = | 1122.47 | MMCFD. | Oil Consumed (PDB) :
[6 empty] | HSD : |  | Liter
[6 empty] | FO : |  | Liter
Cost of the Consumed Fuel (PDB+Pvt) : |  | Gas : | 133434459.078
: |  | Coal : | 18930156 | Oil : | 72364661.88 | Total : | 224729276.958
Load Shedding & Other Information
Area | Yesterday |  |  |  | Today
|  |  | Estimated Demand (S/S end) |  | Estimated Shedding (S/S end) |  | Rates of Shedding
| MW |  | MW |  |  | MW | (On Estimated Demand)
Dhaka | 0 | 0:00 | 3182.1789 |  |  | 0 | 0%
Chittagong Area | 0 | 0:00 | 1076.5651 |  |  | 0 | 0%
Khulna Area | 0 | 0:00 | 963.5774 |  |  | 0 | 0%
Rajshahi Area | 0 | 0:00 | 870.3222 |  |  | 0 | 0%
) | 0 | 0:00 | 786.6913 |  |  | 0 | 0%
Mymensingh Area | 0 | 0:00 | 634.818 |  |  | 0 | 0%
Sylhet Area | 0 | 0:00 | 362.1033 |  |  | 0 | 0%
Barisal Area | 0 | 0:00 | 163.6376 |  |  | 0 | 0%
Rangpur Area | 0 | 0:00 | 489.569 |  |  | 0 | 0%
Total | 0 |  | 8529.463 |  |  | 0
Information of the Generating Units under shut down.
| Planned Shut- Down |  |  | Forced Shut- Down
1) Barapukuria ST: Unit-1,2.
2) Summit Meghna 305 MW
3) Ghorasal Unit-1,3,5
4) Baghabari 100 MW
5) Sylhet 150 MW
6) Bheramara 410 MW
7) Ashuganj Precision
8) Ashuganj unit-4
Additional Information of Machines, lines, Interruption / Forced Load shed etc.
|  | Description |  |  | Comments on Power Interruption
a) Hathazari-Baraulia 132 kV Ckt-2 & associated Bay was under shut down from 09:07 to 14:44 for A/M.
b) Savar 132/33 kV T1 transformer & 33 kV Bus-A was under shut down from 09:21 to 10:25 for A/M.
c) Dohazari-Cox's Bazar 132 kV Ckt-2 was under shut down from 08:26 to 17:56 for A/M.
d) Khulshi-Abul Khair 132 kV Ckt & Bay was under shut down from 08:22 to 14:32 for A/M.
e) Haripur-Bhulta 230 kV Ckt-2 was under shut down from 10:29 to 16:21 for A/M.
f) Madanganj-Munshiganj 132 kV Ckt-1 was under shut down from 09:30 to 16:05 for A/M.
g) Kulaura 132 kV Bus-2 was under shut down from 09:07 to 12:26 for A/M.
h) Haripur-Bhulta 132 kV Ckt was under shut down from 12:45 to 17:47 for A/M.
i) Kamrangichar 132/33 kV GT1 transformer was under shut down from 09:10 to 17:12 for A/M.
j) Fenchuganj-Sylhet 132 kV Ckt was under shut down from 09:44 to 12:32 for C/M. |  |  |  |  | About 15 MW power interruption occurred under Biyanibazar S/S area
from 09:44 to 12:32.
k) Ishwardi-Bheramara 132 kV Ckt-2 was switched on at 09:23.
l) Ashuganj-Cumilla 230 kV Ckt-1 was under shut down from 09:30 to 20:55 for A/M.
m) Rajshahi 132/33 kV T1 transformer was under shut down from 12:48 to 16:16 for A/M.
n) Baghabari 230/132 kV T02 transformer was under shut down from 09:50 to 14:50 for A/M.
o) Kustia-Jhenaidah 132 kV Ckt-2 was under shut down from 10:07 to 17:31 for A/M.
p) Barishal(South)-Barishal(Summit) 132 kV Ckt was under shut down from 09:37 to 15:47 for A/M.
q) Madaripur 132/33 kV T3 transformer was under shut down from 11:34 to 12:09 for A/M.
r) Meghnaghat 450 MW CCPP GT-2 was shut down at 09:45 for filter change and was synchronized at 16:13.
s) Payra Coal Power Plant unit-1 was synchronized at 13:39.
t) Bhola 225 MW CCPP DCT started at10:00.
u) Ashuganj(South) 450 MW CCPP GT & ST was synchronized at 09:24 & 15:45 respectively.
v) Siddhirganj 335 MW CCPP ST was synchronized at 13:59.
w) Ghorashal unit-4 was synchronized at 09:43.
x) Mymensingh-Mymensingh RPCL 132 kV Ckt was under shut down from 10:17 to 18:11 for A/M.
y) Shyampur 132/33 kV T2 transformer was switched on at 16:40.
z) Chandpur CCPP GT tripped at 17:07 due to GBC trip and synchronized at 19:06.
aa) Haripur EGCB ST was synchronized at 18:20.
ab) Jamalpur-UMPL Ckt-1&2 tripped at 17:40 from Jamalpur end showing Dist. Z2&Z3. At that time |  |  |  |  | About 60 MW power interruption occurred under Sherpur S/S area
UJPL & UMPL(64 MW) got tripped (Cable of UJPL 115 MW got burst) and was switched on at 17:49. |  |  |  |  | from 17:40 to 17:49.
ac) Sylhet 150 MW GT was synchronized at 19:05.
ad) Sirajganj unit-1 tripped at 22:15 due to high inter pressure.
ae) Barishal-Patuakhali 132 kV single Ckt was shut down at 06:57(1501/2020) for C/M. |  |  |  |  | About 30 MW power interruption has been occurring under Patuakhali S/S
area since 06:57(15/01/2020).

## P2
EVENING PEAK GENERATION AND DAY LONG ENERGY DATA OF POWER STATIONS
| Date : | 2020-01-14 | [5 empty] | Page -2
Sl. |  |  |  |  | Present | Peak | Energy
No. | Name of the Power Stations |  | Producer | Installed Capacity | Capacity | Hour | Generated | Remarks
Generation
|  |  |  | Unit No. X Capacity | MW | MW | MW
1 | Ghorasal TPP (Unit-1&2) |  | PDB | 2*55 | 85 | 71 | 1730000
| Ghorasal Repowered CCPP Unit-3 |  | PDB | 1*210 | 170 | 0 | 0 | Under maint.
| Ghorasal Repowered CCPP Unit-4 |  | PDB | 1*210 | 180 | 150 | 1670000 | Gas shortage.
| Ghorasal TPP Unit-5 |  | PDB | 1*210 | 190 | 0 | 0 | Under maint.
2 | Ghorasal 365 MW CCPP Unit-7 |  | PDB | 1*243+1*122 | 365 | 280 | 7144091 | FGMO
3 | Ghorashal 78.5 MW PP(MAX) |  | QRPP | 2*40 | 78 | 0 | 0 | Gas shortage.
4 | Ghorashal 108MW PP (Regent) |  | IPP | 34*3.35 | 108 | 0 | 0 | Gas shortage.
5 | Haripur GTPP |  | SBU, PDB | 2*32 | 40 | 0 | 0 | Under maint.
6 | Haripur 412 MW CCPP |  | EGCB | 1*273+1*139 | 412 | 98 | 6160380 | ST Synchronized at 18:20
7 | Haripur 360MW CCPP(HPL) |  | IPP | 1*235+1*125 | 360 | 232 | 6910000 | Frequency control
8 | Meghnaghat 450 MW CCPP(MPL) |  | IPP | 2*150+1*150 | 450 | 320 | 6802750 | Frequency control
9 | Meghnaghat 100 MW(IEL) |  | QRPP | 12*8.9 | 100 | 100 | 411840
10 | Meghnaghat CCPP(Summit) |  | IPP | 2*110+1*110 | 305 | 0 | 0 | Gas shortage.
11 | Madanganj 102 PP(Summit) |  | QRPP | 6*17 | 100 | 32 | 47064 | Low demand
12 | Madanganj-55 MW PP(Summit) |  | (IPP) | 3*17.08+1*11.3 | 55 | 0 | 0 | Reserve
13 | Keraniganj 100 MW PP (Powerpac) |  | QRPP | 8*13.45 | 100 | 0 | 0 | Reserve
14 | Narshingdi 22 MW PP (Doreen) |  | SIPP, REB | 8*2.90 | 22 | 22 | 276480
15 | 210 MW Siddhirgonj TPP |  | PDB | 1*210 | 115 | 0 | 0 | Under maint.
16 | Siddhirgonj 2*120 MW GTPP |  | EGCB | 2*105 | 210 | 0 | 0 | Gas shortage.
17 | Siddhirganj 100 PP(Dutch Bangla) |  | QRPP | 12*8.9 | 100 | 85 | 145920 | Engine problem
18 | Siddhirganj 335 MW CCPP |  | EGCB | 1*217+118 | 335 | 339 | 4475175
19 | Gagnagar 102 MW PP (Digital Power) |  | IPP | 12*8.924 | 102 | 102 | 498816
20 | Katpotti 52 MW PP (Sinha) |  | IPP | 7*7.9 | 51 | 47 | 93120
21 | Kamalaghat 54 MW PP(Banco Energy) |  | IPP | 3*18 | 54 | 53 | 648720
22 | Kodda 150MW PP |  | BPDB-RPCL | 9*17.06 | 149 | 0 | 1920 | Reserve
23 | Manikganj 55 MW PP (Northern) |  | IPP | 3*19.3 | 55 | 55 | 570478
24 | Nababganj 55 MW PP (Southern power ) |  | IPP | 3*19.3 | 55 | 0 | 0 | Reserve
25 | Bosila 108MW PP(CLC) |  | IPP | 12*8.775+1*3.5 | 108 | 0 | 0 | Reserve
26 | Summit Power,(Madhabdi+Ashulia) |  | SIPP,REB | 3*3.67+4*8.73 | 80 | 45 | 1059720 | Engine problem
27 | Maona 33 MW PP(Summit) |  | SIPP,REB | 4*8.73 | 33 | 22 | 726800 | Engine problem
28 | Rupganj 33 MW PP(Summit) |  | SIPP,REB | 4*8.73 | 33 | 25 | 704000 | Engine problem
29 | Gazipur 52 MW PP |  | IPP | 6*8.9 | 52 | 0 | 0 | Reserve
30 | Tongi 80 MW GTPP |  | PDB | 1* 105 | 105 | 0 | 0 | Gas shortage.
31 | Kodda 300 MW PP Unit-2 (Summit) |  | IPP | 18*17.076 | 300 | 0 | 0 | Reserve
32 | Keranigonj 300 MW PP (APR) |  | IPP | 256*1.4 | 300 | 0 | 0 | Reserve
33 | Bramhangoan 100 MW PP (Aggreko) |  | IPP | 100 | 100 | 0 | 0 | Reserve
34 | Aurahati 100MW PP (Aggreko) |  | IPP | 0.85*23+0.95*91 | 100 | 0 | 0 | Reserve
35 | Kodda 149 MW PP Unit-1 (Summit) |  | IPP | 149 | 149 | 0 | 0 | Reserve
36 | Gazipur 100 MW PP |  | RPCL | 100 MW | 105 | 52 | 137244 | Low demand
| Dhaka area Total |  |  |  | 5811 | 2130 | 40214518
37 | Chattogram TPP-1 |  | PDB | 1*210 | 180 | 110 | 2600000 | Gas shortage.
| Chattogram TPP-2 |  | PDB | 1*210 | 180 | 100 | 2400000 | Gas shortage.
38 | Raozan 25 MW PP |  | IPP | 3*8.9 | 25 | 0 | 0 | Reserve
39 | Teknaf 20MW PP (Solartech) |  | Teknaf Solartech Energy Ltd. | 20 | 20 | 0 | 120285
40 | Patenga 50MW PP (Baraka) |  | IPP | 8*6.98 | 50 | 46 | 180960
41 | Kaptai Hydro: Unit-1,2,3,4, 5 |  | PDB | 2*40+3*50 | 230 | 40 | 935520 | Low water level
42 | Sikalbaha 225MW |  | PDB | 1*150+1*175 | 225 | 202 | 4766455 | FGMO
43 | Sikalbaha Peaking GT |  | PDB | 1*150 | 150 | 135 | 2974508 | FGMO
44 | Sikalbaha 105 MW PP (Baraka Sikalbaha) |  | IPP | 105 MW | 105 | 0 | 0 | Reserve
45 | Hathazari 100 MW peaking PP |  | PDB | 11*8.9 | 98 | 0 | 0 | Under maint.
46 | Dohazari -Kalaish 100 MW Peaking |  | PDB | 6*17 | 102 | 0 | 0 | Reserve
47 | Juldah 100 MW Unit-1 (Acorn) |  | QRPP | 8*13.45 | 100 | 0 | 0 | Reserve
48 | Juldah 100 MW PP Unit-3 (Acorn) |  | IPP | 0 | 100 | 90 | 224640 | Engine problem
49 | Barabkunda 22 MW PP (Regent) |  | SIPP, PDB | 8*2.90 | 22 | 19 | 330528
* | Malancha, Ctg. EPZ (United) |  |  | 5*8.73+3*9.34 | 0 | 26 | 247200
50 | Chattogram 108 MW PP (ECPV) |  | IPP | 16*7 | 108 | 20 | 65280 | Low demand
51 | Kaptai 7 MW Solar PP |  | PDB | 7.4 MW | 7 | 0 | 24480
52 | Anwara 300 MW PP (United) |  | IPP | 300 MW | 300 | 215 | 1806545 | Low demand
53 | Jodiac Power |  | IPP | 3*18.55+1*3.6 | 54 | 0 | 0 | Reserve
54 | Karnaphuli Power Ltd. |  | IPP | 110 | 110 | 0 | 0 | Reserve
| Chattogram area Total |  |  |  | 2166 | 1003 | 16676401
55 | Ashuganj TPP Unit- 3 |  | APSCL | 1*150 | 135 | 0 | 0 | Gas shortage.
| Ashuganj TPP Unit- 4 |  | APSCL | 1*150 | 129 | 0 | 0 | Machine problem
| Ashuganj TPP Unit- 5 |  | APSCL | 1*150 | 134 | 135 | 2915238
56 | Ashuganj 225 MW CCPP |  | APSCL | 1*142+1*75 | 221 | 183 | 4447000 | FGMO
57 | Ashuganj 450 MW CCPP(North) |  | APSCL | 1*360 | 360 | 310 | 7528500 | FGMO
58 | Ashuganj 450 MW CCPP(South) |  | APSCL | 1*360 | 360 | 285 | 2713000 | FGMO
59 | Ashuganj 50 MW PP |  | APSCL | 14*3.968 | 45 | 43 | 723744
60 | Ashuganj 55 MW PP (Precision) |  | RPP | 15*4 | 55 | 0 | 0 | Under maint.
62 | Ashuganj 195MW PP (APSCL-United) |  | IPP | 20*9.73+1*16 | 195 | 147 | 2475636 | Gas shortage.
63 | Ashuganj 51 MW PP (Midland) |  | IPP | 6*9.34 | 51 | 45 | 827348 | Engine problem
64 | Ashuganj 150MW PP (Midland) |  | IPP | 23*7.015 | 150 | 50 | 108277 | Low demand
66 | Titas 50 MW Peaking PP |  | PDB | 6*8.92 | 52 | 0 | 0 | Reserve
67 | Chandpur 150 MW CCPP |  | PDB | 1*106+1*57 | 163 | 0 | 1690050 | Under maint.
68 | Chandpur 200MW (Desh energy) |  | IPP | 0 | 200 | 0 | 0 | Reserve
69 | Feni 22MW PP (Doreen) |  | SIPP, PDB | 8*2.90 | 22 | 22 | 339156
70 | Feni 11 MW PP (Doreen) |  | SIPP, REB | 4*2.90 | 11 | 11 | 131580
** | Impoprt (Tripura) |  | Imported power | 0 | 160 | 106 | 2053440
71 | Jangalia 33MW PP (Summit) |  | SIPP, PDB | 4*8.73 | 33 | 33 | 541000
72 | Jangalia 52 MW PP (Lakdanavi) |  | IPP | 6*8.92 | 52 | 0 | 0 | Reserve
73 | Cumilla 25 MW PP (Summit) |  | SIPP, PDB | 3*3.67+2*6.97 | 25 | 14 | 310480 | Engine problem
74 | Daudkandi 200 MW PP (B.Trac) |  | IPP | 154*1.4 | 200 | 0 | 0 | Reserve
| Feni Lanka Power |  | IPP | 7*18.415+1*9.78 | 114 | 54 | 39900 | Low demand
| Chowmuhani 113 MW |  | IPP | 12*9.78+2*3.1 | 113 | 50 | 209160 | Low demand
| Cumilla Area Total |  |  |  | 2980 | 1488 | 27053509
75 | RPCL 210MW CCPP |  | IPP | 4*35+1*70 | 202 | 87 | 2409080 | Gas shortage.
76 | Tangail 22 MW PP (Doreen) |  | SIPP, PDB | 8*2.90 | 22 | 20 | 303048
77 | Jamalpur 95 MW PP(Powerpac) |  | IPP | 12*8.924 | 95 | 93 | 1198080
78 | Sarishabari 3 MW Solar Plant |  | IPP | 1*3 | 3 | 0 | 9050
79 | Mymensingh 200 MW PP (United) |  | IPP | 200 | 200 | 0 | 0 | Reserve
80 | Jamalpur 115 MW PP (United) |  | IPP | 115 MW | 115 | 0 | 0 | Reserve
| Mymensingh Area Total |  |  |  | 637 | 200 | 3919258
81 | Fenchugonj CCPP Phase-1 |  | PDB | 2*32+1*33 | 70 | 44 | 886000
82 | Fenchugonj CCPP Phase-2 |  | PDB | 2*35+1*35 | 90 | 66 | 1579740
83 | Kushiara 163 MW CCPP (KP) |  | IPP | 1*109+1*54 | 163 | 130 | 3191752 | Frequency control
84 | Shajibazar 330 MW CCPP |  | PDB | 3*110 | 330 | 301 | 6686000
85 | Fenchugonj 51 MW PP (Barakatullah) |  | RPP | 19*2.90 | 51 | 50 | 799800
86 | Fenchuganj 44MW (Energyprima) |  | RPP | 12*3.3+5*2 | 44 | 50 | 802368
87 | Hobiganj 11MW PP Cofidence-E |  | SIPP, REB | 4*2.90 | 11 | 11 | 160176
88 | Shahjibazar GTPP Unit- 8 & 9 |  | PDB | 2*35 | 66 | 68 | 1435488 | FGMO
89 | Shahjibazar 86MW PP (Shahjibazar) |  | RPP | 32*2.90 | 86 | 77 | 1019520 | Engine problem
90 | Shahjibazar 50MW PP (EPL) |  | RPP | 27*2.0 | 50 | 0 | 0 | Contact expired
91 | Sylhet 150 MW CCPP |  | PDB | 1*142 | 142 | 0 | 56810 | Under shut down.
92 | Sylhet 20 MW GTPP |  | PDB | 1*20 | 20 | 17 | 302000
93 | Sylhet 50MW PP (EPL) |  | RPP | 27*2 | 50 | 0 | 0 | Contract Expired
94 | Shahjahanulla 25 MW PP |  | SIPP, REB | 3*9.34 | 25 | 24 | 278880
95 | Bibiana-II 341 MW CCPP (Summit) |  | IPP | 1*222+1*119 | 341 | 275 | 7549200 | FGMO
96 | Bibiyana-III 400 MW CCPP |  | PDB | 400 MW | 400 | 231 | 5777000 | Machine problem
97 | Sylhet 10MW PP (Desh) |  | RPP | 6*1.95 | 10 | 9 | 161280
| Sylhet Area Total |  |  |  | 1949 | 1353 | 30686014
98 | Bheramara GTPP Unit-1,2 & 3 |  | PDB | 3*20 | 46 | 0 | 0 | Reserve
** | Bheramara (HVDC ) |  | Imported power | 2*500 | 1000 | 364 | 7261091 | Problem with NVVN-300 MW
99 | Khulna 115 PP MW (KPCL-2) |  | QRPP | 7*17 | 115 | 115 | 781440
100 | Faridpur 50 MW Peaking PP |  | PDB | 8*6.89 | 54 | 0 | 0 | Reserve
101 | Khulna 225 MW CCPP |  | NWPGCL | 1*150+1*75 | 230 | 0 | 0 | Reserve
102 | Gopalganj 100 MW Peaking PP |  | PDB | 16*6.98 | 109 | 6 | 6088 | Low demand
103 | Bheramara 410 MW CCPP |  | NWPGCL | 1*278+1*132 | 410 | 0 | 0 | Under maint.
104 | Noapara 40 MW PP (Khanjahan Ali) |  | QRPP | 5*8.5 | 40 | 33 | 125625 | Engine problem
105 | Noapara 100 MW PP (Bangla Trac) |  | IPP | 70*1.4 | 100 | 0 | 0 | Reserve
106 | Rupsha 105 MW PP (Orion rupsha) |  | IPP | 6*18.445 | 105 | 0 | 0 | Reserve
107 | Madhumati 100 MW PP |  | IPP | 100 MW | 105 | 0 | 0 | Reserve
| Khulna Area Total |  |  |  | 2314 | 518 | 8174244
108 | Barisal 110 MW PP (Summit ) |  | IPP | 7*17.076 | 110 | 0 | 0 | Reserve
109 | Barisal GT PP Unit-1& 2 |  | PDB | 2*20 | 30 | 0 | 0 | Reserve
110 | Bhola 33 MW PP (Venture) |  | RPP | 1*34.50 | 33 | 19 | 330400 | Engine problem
111 | Bhola 225 MW CCPP |  | PDB | 2*63+1*68 | 194 | 200 | 4318896
112 | Bhola 95 MW PP (Aggreko) |  | QRPP | 96*1.10 | 95 | 85 | 522728
| Payra 1320 MW |  | NWPGCL | 0 | 0 | 198 | 2802100
| Barisal Area Total |  |  |  | 462 | 502 | 7974124
113 | Baghabari 71 MW GTPP |  | PDB | 1*71 | 71 | 70 | 2515000
| Baghabari 100 MW GTPP |  | PDB | 1*100 | 100 | 0 | 0 | Gas shortage.
114 | Baghabari 50 MW Peaking PP |  | PDB | 6*8.9 | 52 | 0 | 0 | Reserve
115 | Bera 70 MW Peaking PP |  | PDB | 9*8.29 | 71 | 0 | 0 | Reserve
116 | Amnura 50 MW PP(Sinha) |  | QRPP | 7*7.79 | 50 | 32 | 136760 | Engine problem
117 | Katakhali 50 MW PP (Northern) |  | QRPP | 6*8.9 | 50 | 0 | 0 | Reserve
118 | Katakhali 50 MW Peaking PP |  | PDB | 6*8.7 | 50 | 0 | 0 | Reserve
119 | Sirajgonj Unit-1 225MW |  | NWPGCL | 1*150+1*75 | 210 | 180 | 4011600 | FGMO
120 | Sirajgonj Unit-2 225MW |  | NWPGCL | 1*150+1*75 | 220 | 208 | 4507573 | FGMO
121 | Sirajgonj Unit-3 225MW |  | NWPGCL | 1*141 | 220 | 203 | 4604764 | FGMO
122 | Sirajgonj 400 MW CCPP Unit-4 |  | SNWPGCL | 1*282+1*132 | 414 | 373 | 9164036 | FGMO
123 | Santahar 50 MW Peaking PP |  | PDB | 6*8.7 | 50 | 0 | 0 | Reserve
124 | Bogra 22 MW PP (GBB) |  | RPP | 6*4 | 22 | 22 | 340080
125 | Bogura 20 MW PP (Energyprima) |  | RPP | 5*3.3+5*2 | 10 | 5 | 75672 | Engine problem
126 | Ullapara 11 MW PP (Summit) |  | SIPP, REB | 4*2.90 | 11 | 11 | 242874
127 | Natore 52 MW PP (Rajlanka) |  | IPP | 6*8.92 | 52 | 0 | 0 | Reserve
128 | Chapainawabganj 100 MW Peaking PP |  | PDB | 12*8.924 | 104 | 0 | 0 | Reserve
129 | Baghabari 200 MW PP (Paramount) |  | IPP | 200 MW | 200 | 0 | 0 | Reserve
130 | Bagura 113 MW PP (Confidence)-2 |  | IPP | 113 MW | 113 | 0 | 0 | Reserve
| Confidence Power Bogura Unit-1 113 MW |  | IPP | 6*18.55 | 113 | 108 | 283392
| Rajshahi Area Total |  |  |  | 2183 | 1212 | 25881751
131 | Barapukuria TPP Unit-1 |  | PDB | 1*125 | 85 | 0 | 0 | Under maint.
| Barapukuria TPP Unit-2 |  | PDB | 1*125 | 85 | 0 | 0 | Under maint.
132 | Barapukuria 275 MW TPP Unit-3 |  | PDB | 1*275 | 274 | 209 | 4628400
133 | Rangpur 20 MW GTPP |  | PDB | 1*20 | 20 | 0 | 0 | Reserve
134 | Saidpur 20 MW GTPP |  | PDB | 1*20 | 20 | 0 | 0 | Reserve
135 | Rangpur 113 MW PP (Confidence) |  | IPP | 113 MW | 113 | 112 | 368640
136 | Sympa Solar Power 8MW |  | IPP | 8 MW | 8 | 0 | 30518
| Rangpur Area Total |  |  |  | 605 | 321 | 5027558
| Total |  |  |  | 19107 | 8727 | 165607377
| Eastern Grid Total |  |  |  | 13543 | 6174 | 118549700
| Western Grid Total |  |  |  | 5564 | 2553 | 47057677
| National Grid Total |  |  |  | 19107 | 8727 | 165607377
*Data collected from respective power station over telephone.
Executive Engineer
Network Operation Division
Page- 3

## P3
MAXIMUM LOAD SERVED BY DIFFERENT GRID SUB-STATIONS
QF-LDC-09
Date: | 2020-01-14
(a) ENTIRE EASTERN GRID : |  | 5578 | MW | (b) ENTIRE WESTERN GRID : |  | 2776 | MW
i) Dhaka area |  | 2984 | MW | i) Khulna area |  | 1055 | MW
ii) Chittagong area |  | 912 | MW | ii) Rajshahi area |  | 882 | MW
iii) Comilla area |  | 710 | MW | iii) Barisal area |  | 238 | MW
iv) Mymensingh area |  | 651 | MW | iv) Rangpur area |  | 601 | MW
v) Sylhet area |  | 321 | MW
| SYSTEM TOTAL DEMAND ( a + b ) = |  | 8354 | MW
MAXIMUM LOAD SERVED BY DIFFERENT SUB-STATIONS
Sub-station | Load (MW) | Hour | Sub-station | Load (MW) | Hour | Sub-station | Load (MW) | Hour
Siddhirganj | 102 | 9:00 | Shahjibazar | 77 | 18:30 | Bottail | 104 | 18:30
Munsiganj | 80 | 21:00 | Fenchuganj | 25 | 18:30 | G.K Project | 27 | 19:00
Sonargaon | 68 | 19:00 | Kulawara | 28 | 18:00 | Faridpur | 134 | 18:30
Shyampur | 160 | 10:00 | Sylhet | 96 | 18:00 | Madaripur | 61 | 20:00
Bhulta | 161 | 15:00 | Chatak | 18 | 19:30 | Sariatpur | 40 | 19:30
Madanganj | 48 | 18:00 | Sunamganj | 28 | 19:00 | Gopalganj | 69 | 19:30
Shitalakhya | 97 | 12:00 | Biani Bazar | 34 | 18:30 | Bagerhat | 66 | 19:30
Rahim steel | 17 | 1:00 | Comilla (S) | 106 | 18:00 | Mongla | 30 | 10:00
Matuail | 82 | 10:00 | Comilla(N) | 77 | 19:30 | Satkhira | 69 | 18:30
Ghorasal | 67 | 18:30 | Chandpur | 52 | 20:00 | Gallamari | 37 | 13:00
Narsingdi | 106 | 18:30 | Feni | 84 | 18:00 | Magura | 38 | 18:30
Haripur (SBU) | 85 | 12:00 | Chowmuhani | 116 | 18:00 | Norail | 27 | 18:30
Ullon | 42 | 17:00 | Ashuganj | 39 | 18:30 | Chuadanga | 63 | 18:30
Hasnabad | 135 | 20:00 | Daudkandi | 86 | 19:00 | Barisal(N) | 30 | 19:30
Magbazar | 70 | 13:00 | B.Baria | 86 | 18:00 | Barisal (S) | 66 | 19:30
Maniknagar | 72 | 13:00 | Ramganj | 60 | 18:30 | Patuakhali | 84 | 19:30
Bangabhaban | 15 | 14:00 | Chaddagram | 14 | 18:00 | Bhandaria | 40 | 20:00
Narinda | 66 | 17:00 | PHP | 3 | 18:30 | Borhan Uddin | 25 | 21:00
Dhanmondi | 78 | 13:00 | Madunaghat | 41 | 18:00 | Ishurdi | 46 | 18:30
Lalbag | 78 | 17:00 | Hathazari | 68 | 18:00 | Ruppur Paromanobik | 1 | 1:00
Madartek | 43 | 20:00 | Khulshi | 128 | 13:00 | Natore | 92 | 18:30
Mirpur | 68 | 18:00 | Halishahar | 90 | 19:00 | Bogra | 125 | 18:30
Kalyanpur | 66 | 18:00 | Baraulia | 129 | 0:00 | Noagaon | 87 | 19:30
Gulshan | 94 | 18:00 | Sikalbaha | 18 | 18:30 | Rajshahi | 90 | 19:30
Uttara | 53 | 18:00 | Dohazari | 66 | 18:00 | Rajshahi New | 10 | 18:30
Uttara New | 34 | 11:00 | Cox'sbazar | 69 | 18:00 | C.Nawabganj | 56 | 18:30
Kamrangirchar | 66 | 18:00 | Chandraghona | 22 | 18:00 | Amnura | 25 | 18:30
Savar | 97 | 18:30 | Kaptai | 3.6 | 19:00 | Pabna | 71 | 18:30
Bhasantec | 102 | 18:30 | A. Khaer Stl. | 0 | 1:00 | Shahjadpur | 83 | 18:30
Agargaon | 37 | 18:00 | Bakulia | 71 | 18:00 | Serajganj | 66 | 19:00
Satmosjid | 55 | 18:00 | Julda | 18 | 10:00 | Niyamatpur | 60 | 18:30
Tongi | 94 | 11:00 | TK chemical | 12 | 18:30 | Joypurhat | 46 | 19:00
Kabirpur | 188 | 18:30 | Modern Steel | 13 | 5:00 | Sherpur(Bogura) | 30 | 18:00
Basundhara | 66 | 18:30 | Shahmirpur | 23 | 18:00 | Mohastangor | 31 | 18:30
Manikganj | 58 | 18:30 | Khagrachhari | 16 | 18:00 | Rangpur | 112 | 18:30
Joydevpur | 153 | 18:30 | Matarbari | 21 | 18:00 | Lalmonirhat | 43 | 18:30
New Tongi | 71 | 18:00 | Baroiar Hat | 16 | 18:00 | Saidpur | 90 | 18:30
Korda | 181 | 18:00 | Rangamati | 8 | 18:00 | Purbasadipur | 90 | 19:30
Dhamrai | 48 | 18:30 | Abul Khair 230 | 129 | 16:00 | Thakurgaon | 62 | 18:30
Valuka | 76 | 18:30 | BSRM | 153 | 2:00 | Palashbari | 84 | 18:30
Tangail | 126 | 18:30 | GPH Ispat | 36 | 18:00 | Barapukuria | 41 | 20:00
Mymensing | 143 | 18:30 | Goalpara | 20 | 20:00 | Panchagar | 37 | 18:30
Kishorganj | 85 | 20:00 | Central s/s | 66 | 18:30 | Joldhaka | 20 | 18:30
Netrokona | 89 | 19:00 | Noapara | 48 | 20:00 | Kurigram | 42 | 18:30
Jamalpur | 83 | 21:00 | Jessore | 88 | 18:30
Sherpur | 76 | 19:00 | Benapol | 32 | 18:30
Srimongal | 23 | 18:00 | Jhenida | 84 | 18:30
Sub Divisional Engineer |  |  | Executive Engineer |  | Superintendent Engineer
Network Operation Division |  |  | Network Operation Division |  | Load Despatch Circle
(1) Honbl. State Minister |  |  | (8) Executive Director (O & M) PGCB. |  | (18) C.E. Transmission (1 & 2) PGCB.
Ministry of Power,Energy & Mineral |  |  | (9) Member,Generation,PDB. |  | (19) S.E. System Protection,PGCB.

## Voltage
MAXIMUM & MINIMUM VOLTAGES OF DIFFERENT GRID SUB-STATIONS:
Date: | 2020-01-14 | [7 empty] | QF-LDC-10
Sub-Station | Max Voltage | Hour | Min | Hour | Sub-Station | Maxm | Hour | Min | Hour
|  |  | Voltage |  |  | Voltage |  | Voltage
400 KV | KV | Hour | KV |  |  | KV |  | KV
Bibiyana | 402 | 0.083333 | 396 | 0.70833 | Kaliakoir | 390 | 0.16667 | 377 | 0.5
Bheramara | 407 | 0.16667 | 396 | 0.54167 | Bhulta | 397 | 0.16667 | 386 | 0.70833
Ashuganj(N) | 402 | 0.16667 | 391 | 0.70833
230 KV | KV |  | KV |  | 230 KV | KV |  | KV
Ghorasal | 238 | 0.041667 | 235 | 0.5 | Hathazari | 224 | 0.29167 | 221 | 0.95833
Ishurdi | 240 | 0.125 | 220 | 0.58333 | Megnaghat | 236 | 0.041667 | 228 | 0.625
Ashuganj | 244 | 0.79167 | 240 | 0.041667 | Fenchuganj | 244 | 0.16667 | 240 | 0.25
Serajganj | 235 | 0.16667 | 230 | 0.25 | Siddhirganj | 237 | 0.125 | 227 | 0.625
Baghabari | 240 | 0.041667 | 237 | 0.45833 | Maniknagar | 236 | 0.16667 | 225 | 0.625
Barapukuria | 232 | 0.125 | 228 | 0.33333 | Old Airport | 236 | 0.16667 | 225 | 0.5
Bogra | 230 | 0.66667 | 222 | 0.54167 | Barisal | 248 | 0.375 | 231 | 0.75
Khulna South | 239 | 0.16667 | 216 | 0.5 | AKSML | 223 | 24:00 | 218 | 0.70833
Rampura | 231 | 0.041667 | 227 | 0.70833 | BSRM | 226 | 0.125 | 220 | 0.875
Haripur | 232 | 0.041667 | 225 | 0.66667 | Bibiyana | 242 | 0.16667 | 236 | 0.5
Hasnabad | 233 | 0.125 | 226 | 0.45833 | Bhulta | 236 | 0.083333 | 229 | 0.625
Aminbazar | 234 | 0.125 | 226 | 0.5 | Ashuganj (S) | 241 | 0.79167 | 236 | 0.5
Tongi | 231 | 0.16667 | 225 | 0.45833 | Kaliakoir | 238 | 0.16667 | 227 | 0.625
Comilla (N) | 240 | 0.083333 | 235 | 0.83333 | GPH | 223 | 0.16667 | 219 | 0.54167
132 kV | KV |  | KV |  | 132 kV | KV |  | KV
Siddhirganj | 133 | 0.041667 | 128 | 0.625 | Halishahar | 135 | 0.77083 | 130 | 0.875
Munsiganj | 137 | 0.77083 | 129 | 0.66667 | Baraulia | 132 | 0.75 | 128 | 0
Sonargaon | 134 | 0.125 | 127 | 0.625 | Sikalbaha | 133 | 0.77083 | 129 | 0.875
Shyampur | 137 | 0.083333 | 130 | 0.625 | Dohazari | 132 | 0.79167 | 128 | 0.45833
Bhulta | 128 | 0.041667 | 115 | 0.625 | Cox'sbazar | 129 | 0.16667 | 121 | 0.875
Madanganj | 134 | 0.75 | 128 | 0.66667 | Chandraghona | 134 | 0.79167 | 130 | 0.875
Shitalakhya | 137 | 0.20833 | 129 | 0.5 | Kaptai | 132 | 0.041667 | 130 | 0.875
Rahim steal | 135 | 1:00 | 0 | 0.54167 | A. Khaer Stl. | 131 | 0.041667 | 130 | 0.125
Matuail | 135 | 0.20833 | 127 | 0.625 | Bakulia | 133 | 0.79167 | 128 | 0.95833
Ghorasal | 142 | 0.041667 | 132 | 0.875 | Julda | 133 | 0.77083 | 128 | 0.875
Narsinghdi | 136 | 0.5 | 131 | 0.875 | TK Chemical | 133 | 0.79167 | 130 | 0.66667
Haripur (SBU) | 134 | 0.75 | 129 | 0.66667 | Modern Steel | 133 | 0.79167 | 129 | 0.875
Ullon | 130 | 0.25 | 125 | 0.70833 | Shahmirpur | 133 | 0.77083 | 129 | 0.875
Hasnabad | 136 | 0.29167 | 130 | 0.54167 | Khagrachhari | 133 | 0.125 | 130 | 0.70833
Magbazar | 133 | 0.20833 | 125 | 0.70833 | Matarbari | 130 | 0.041667 | 124 | 0.70833
Maniknagar | 137 | 0.25 | 132 | 0.66667 | Baroiar Hat | 134 | 0.29167 | 132 | 0.54167
Bangabhaban | 137 | 0.25 | 132 | 0.66667 | Rangamati | 133 | 0.125 | 130 | 0.70833
Narinda | 137 | 0.25 | 132 | 0.66667 | Goalpara | 137 | 0.125 | 121 | 13:00
Dhanmondi | 130 | 0.25 | 125 | 0.70833 | Central s/s | 135 | 0.041667 | 121 | 12:00
Lalbag | 136 | 0.16667 | 127 | 0.5 | Noapara | 130 | 0.16667 | 121 | 0.5
Madartek | 131 | 0.16667 | 125 | 0.70833 | Jessore | 130 | 0.16667 | 116 | 0.54167
Mirpur | 135 | 0.20833 | 128 | 0.5 | Benapol | 133 | 0.125 | 120 | 0.54167
Kalyanpur | 139 | 0.25 | 131 | 0.5 | Jhenida | 133 | 0.125 | 116 | 0.54167
Gulshan | 130 | 0.25 | 125 | 0.5 | Bottail | 134 | 0.125 | 124 | 0.5
Uttara | 135 | 0.20833 | 128 | 0.5 | G.K Project | 139 | 0.20833 | 128 | 0.5
Uttara New | 135 | 0.20833 | 127 | 0.5 | Faridpur | 140 | 0.125 | 129 | 0.54167
Kamrangirchar | 136 | 0.20833 | 127 | 0.5 | Madaripur | 140 | 0.375 | 130 | 0.54167
Savar | 135 | 0.20833 | 128 | 0.5 | Sariatpur | 141 | 0.16667 | 131 | 0.54167
Bhasantec | 136 | 0.20833 | 129 | 0.5 | Gopalganj | 145 | 0.375 | 132 | 0.54167
Agargaon | 137 | 0.20833 | 130 | 0.5 | Bagerhat | 134 | 0.375 | 120 | 0.45833
Satmosjid | 136 | 0.20833 | 131 | 0.5 | Mongla | 132 | 0.41667 | 120 | 0.5
Tongi | 139 | 0.33333 | 134 | 0.625 | Satkhira | 132 | 0.16667 | 121 | 0.5
Kabirpur | 134 | 0.041667 | 128 | 0.75 | Gallamari | 136 | 0.16667 | 123 | 0.5
Basundhara | 131 | 2:00 | 126 | 0.70833 | Magura | 131 | 0.33333 | 115 | 0.54167
Manikganj | 140 | 1:00 | 134 | 0.77083 | Norail | 132 | 0.16667 | 114 | 0.54167
Joydevpur | 142 | 0.45833 | 138 | 0.75 | Chuadanga | 129 | 0.083333 | 113 | 0.54167
New Tongi | 139 | 0.20833 | 132 | 0.625 | Barisal(N) | 141 | 0.16667 | 133 | 0.54167
Kodda | 134 | 0.25 | 125 | 0.70833 | Barisal (S) | 140 | 0.375 | 131 | 0.75
Dhamrai | 135 | 0.16667 | 127 | 0.8125 | Patuakhali | 135 | 0.041667 | 128 | 0.77083
Valuka | 130 | 0.41667 | 117 | 0.79167 | Bhandaria | 136 | 0.41667 | 125 | 0.5
Tangail | 135 | 0.083333 | 124 | 0.79167 | Ishurdi | 137 | 0.16667 | 127 | 0.5
Mymensing | 130 | 0.16667 | 118 | 0.79167 | Ruppur Paromanobik | 134 | 0.041667 | 127 | 0.5
Kishorganj | 134 | 0.16667 | 124 | 0.8125 | Natore | 134 | 0.125 | 124 | 0.5
Netrokona | 130 | 0.125 | 116 | 0.79167 | Bogra | 136 | 0.125 | 128 | 0.54167
Jamalpur | 131 | 0.58333 | 119 | 0.79167 | Noagaon | 133 | 0.16667 | 125 | 0.5
Sherpur | 129 | 0.45833 | 115 | 0.79167 | Rajshahi | 129 | 0.041667 | 120 | 0.5
Srimongal | 140 | 0.16667 | 138 | 0.875 | Rajshahi New | 131 | 0.16667 | 119 | 0.5
Shahjibazar | 138 | 0.125 | 135 | 0.8125 | C.Nawabganj | 131 | 0.041667 | 116 | 0.5
Fenchuganj | 140 | 0.33333 | 138 | 0.041667 | Amnura | 130 | 0.125 | 115 | 0.45833
Khulawara | 139 | 0.29167 | 137 | 16:00 | Pabna | 137 | 0.083333 | 126 | 0.5
Sylhet | 136 | 0.375 | 133 | 0.45833 | Shahjadpur | 141 | 0.041667 | 131 | 0.54167
Chatak | 136 | 0.083333 | 132 | 0.5 | Serajganj | 135 | 0.041667 | 126 | 0.5
Sunamganj | 136 | 0.33333 | 132 | 0.5 | Niyamatpur | 132 | 0.125 | 123 | 0.33333
Biani Bazar | 138 | 0.375 | 134 | 0.66667 | Joypurhat | 134 | 0.041667 | 125 | 0.5
Comilla(s) | 130 | 0.29167 | 126 | 0.75 | Sherpur(Bogura) | 136 | 0.16667 | 128 | 0.5
Comilla(n) | 139 | 0.29167 | 137 | 0.79167 | Mohastangor | 135 | 0.125 | 128 | 0.5
Chandpur | 135 | 1:00 | 132 | 0.70833 | Rangpur | 132 | 0.16667 | 125 | 0.5
Feni | 136 | 0.8125 | 130 | 0.875 | Lalmonirhat | 127 | 0.125 | 120 | 0.5
Chowmuhani | 132 | 0.375 | 126 | 0.91667 | Saidpur | 131 | 0.16667 | 120 | 0.77083
Ashuganj | 140 | 0.083333 | 137 | 0.79167 | Purbasadipur | 128 | 0.125 | 117 | 0.77083
Daudkandi | 135 | 0.33333 | 131 | 0.70833 | Thakurgaon | 128 | 0.125 | 118 | 0.77083
B.Baria | 137 | 0.58333 | 133 | 0.83333 | Palashbari | 130 | 0.125 | 122 | 0.5
Ramganj | 130 | 0.79167 | 125 | 0.83333 | Barapukuria | 132 | 0.125 | 128 | 0.33333
Chaddagram | 136 | 0.29167 | 133 | 0.75 | Panchagar | 127 | 0.16667 | 109 | 0.77083
PHP | 135 | 0.79167 | 128 | 0.875 | Joldhaka | 130 | 0.16667 | 120 | 0.77083
Madanhat | 133 | 0.041667 | 130 | 0.77083 | Kurigram | 130 | 0.20833 | 122 | 0.77083
Hathazari | 135 | 0.79167 | 132 | 0.70833
Khulshi | 132 | 0.77083 | 128 | 0.5

## L-Curve
Date | 2020-01-14
.
TIME | E-W INT.(Export) | EAST GRID | WEST GRID | TOTAL |  |  | DAILY LOAD CURVE
0:00 | 215 | 4734 | 1811 | 6545 |  |  |  | QF-LDC-12
0:30 | 251.5 | 4574 | 1692 | 6266 | Date: | 2020-01-14
1:00 | 288 | 4414 | 1573 | 5987
1:30 | 289 | 4346 | 1518.5 | 5864.5
2:00 | 290 | 4278 | 1464 | 5742
2:30 | 285.5 | 4178.5 | 1412.5 | 5591 | [5 empty] | Gen. at Eve. Peak | 8727 | 8727 MW (19:00 )
3:00 | 281 | 4079 | 1361 | 5440 | [6 empty] | 19:00
3:30 | 278 | 4028 | 1356 | 5384 | [5 empty] | Gen. at Day Peak | 7100.662 | 7100.662 MW (09:00 )
4:00 | 275 | 3977 | 1351 | 5328 | [6 empty] | 9:00
4:30 | 245 | 3918 | 1355.5 | 5273.5 | [5 empty] | Highest Generation | 8727
5:00 | 215 | 3859 | 1360 | 5219 | [6 empty] | 19:00
5:30 | 264.5 | 4026.5 | 1293.5 | 5320
6:00 | 314 | 4194 | 1227 | 5421
6:30 | 379.5 | 4395.529 | 1360.55 | 5756.079
7:00 | 445 | 4597.058 | 1494.1 | 6091.158
7:30 | 416.5 | 4821.987 | 1631.45 | 6453.437
8:00 | 388 | 5046.916 | 1768.8 | 6815.716
8:30 | 273 | 5122.539 | 1835.65 | 6958.189
9:00 | 158 | 5198.162 | 1902.5 | 7100.662
9:30 | 100.5 | 5098.2035 | 1886.8 | 6985.0035
10:00 | 43 | 4998.245 | 1871.1 | 6869.345
10:30 | 48.5 | 5008.9815 | 1829.5 | 6838.4815
11:00 | 54 | 5019.718 | 1787.9 | 6807.618
11:30 | 110 | 5077.982 | 1772.95 | 6850.932
12:00 | 166 | 5136.246 | 1758 | 6894.246
12:30 | 163 | 5108.543 | 1790.15 | 6898.693
13:00 | 160 | 5080.84 | 1822.3 | 6903.14
13:30 | 125.5 | 5033.87 | 1843.2 | 6877.07
14:00 | 91 | 4986.9 | 1864.1 | 6851
14:30 | 73.5 | 5020.8 | 1861.25 | 6882.05
15:00 | 56 | 5054.7 | 1858.4 | 6913.1
15:30 | 75.5 | 4894.575 | 1822.5 | 6717.075
16:00 | 95 | 4734.45 | 1786.6 | 6521.05
16:30 | 131 | 4811.245 | 1892.4 | 6703.645
17:00 | 167 | 4888.04 | 1998.2 | 6886.24
17:30 | 107.5 | 5300.02 | 2269.6 | 7569.62
18:00 | 48 | 5712 | 2541 | 8253
18:30 | 228.5 | 5943 | 2547 | 8490
19:00 | 409 | 6174 | 2553 | 8727
19:30 | 344 | 6101 | 2613 | 8714
20:00 | 284 | 5913 | 2633 | 8546 |  |  |  | Executive Engineer
20:30 | 206 | 5764.5 | 2643.5 | 8408 |  |  |  | Network Operation Division
21:00 | 128 | 5616 | 2654 | 8270
21:30 | 66 | 5475.5 | 2576 | 8051.5
22:00 | 4 | 5335 | 2498 | 7833 |  |  |  |  | Page 6 of 7
22:30 | 120 | 5235 | 2262.5 | 7497.5
23:00 | 236 | 5135 | 2027 | 7162
23:30 | 225.5 | 4934.5 | 1919 | 6853.5
24:00 | 215 | 4734 | 1811 | 6545
8727 MW (19:00 )
7100.662 MW (09:00 )

## En-Curve
DAILY ENERGY CURVE
Date | 2020-01-14 |  | Energy | 165607377
[10 empty] | 2020-01-14 | [5 empty] | QF-LDC-11
TIME | GAS | HVDC | P.GEN(GAS). | P.GEN(OIL). | COAL | HYDRO | OIL | SHORTAGE | TRIPURA
0:00 | 4298 | 224 | 1450 | 16 | 453 | 42 | 0 | 0 | 78
0:30 | 4083 | 180 | 1525.5 | 8 | 363.5 | 42 | 0 | 0 | 72 | Date: | 2020-01-14
1:00 | 3868 | 136 | 1601 | 0 | 274 | 42 | 0 | 0 | 66
1:30 | 3780 | 136.5 | 1567 | 0 | 273 | 42 | 0 | 0 | 66 | [7 empty] | Total Energy | 165.6074 | Total Energy Gen 165.607 MKWHr Energy Not Served 0.000 MKWHr Energy Requirement 165.607 MKWHr
2:00 | 3692 | 137 | 1533 | 0 | 272 | 42 | 0 | 0 | 66 | [7 empty] | Energy not Served | 0
2:30 | 3618.5 | 137 | 1455 | 0 | 272.5 | 42 | 0 | 0 | 66 | [7 empty] | Energy Requirement | 165.6074
3:00 | 3545 | 137 | 1377 | 0 | 273 | 42 | 0 | 0 | 66
3:30 | 3496 | 137 | 1370.5 | 0 | 273 | 41.5 | 0 | 0 | 66 | [6 empty] | Shortage
4:00 | 3447 | 137 | 1364 | 0 | 273 | 41 | 0 | 0 | 66
4:30 | 3426.5 | 136.5 | 1331.5 | 0 | 272.5 | 40.5 | 0 | 0 | 66
5:00 | 3406 | 136 | 1299 | 0 | 272 | 40 | 0 | 0 | 66
5:30 | 3439 | 68 | 1494.5 | 0 | 211 | 39.5 | 0 | 0 | 68
6:00 | 3472 | 0 | 1690 | 0 | 150 | 39 | 0 | 0 | 70
6:30 | 3640.5 | 68 | 1788.5 | 0 | 150 | 39 | 0 | 0 | 70 |  |  |  |  | Coal
7:00 | 3809 | 136 | 1887 | 0 | 150 | 39 | 0 | 0 | 70
7:30 | 3870.5 | 225.5 | 2024.5 | 68 | 150 | 39 | 0 | 0 | 74 |  |  |  | Oil |  |  |  | ,
8:00 | 3932 | 315 | 2162 | 136 | 150 | 39 | 0 | 0 | 78
8:30 | 3900.5 | 315 | 2169.5 | 274 | 170 | 39.5 | 0 | 0 | 80
9:00 | 3869 | 315 | 2177 | 412 | 190 | 40 | 0 | 0 | 82
9:30 | 3884 | 315 | 2010 | 436 | 195 | 40.5 | 0 | 0 | 86
10:00 | 3899 | 315 | 1843 | 460 | 200 | 41 | 0 | 0 | 90
10:30 | 3931 | 315.5 | 1813 | 424.5 | 200 | 41.5 | 0 | 0 | 88
11:00 | 3963 | 316 | 1783 | 389 | 200 | 42 | 0 | 0 | 86
11:30 | 4018.5 | 310.5 | 1790.5 | 371 | 200 | 42 | 0 | 0 | 89
12:00 | 4074 | 305 | 1798 | 353 | 200 | 42 | 0 | 0 | 92
12:30 | 4066 | 310 | 1807.5 | 353 | 200 | 41.5 | 0 | 0 | 91
13:00 | 4058 | 315 | 1817 | 353 | 200 | 41 | 0 | 0 | 90
13:30 | 4058 | 315 | 1817 | 353 | 200 | 41 | 0 | 0 | 90
14:00 | 4058 | 315 | 1817 | 353 | 200 | 41 | 0 | 0 | 90
14:30 | 4036 | 316 | 1798.5 | 352.5 | 248.5 | 41.5 | 0 | 0 | 91
15:00 | 4014 | 317 | 1780 | 352 | 297 | 42 | 0 | 0 | 92
15:30 | 3918 | 316.5 | 1686.5 | 352 | 296.5 | 42 | 0 | 0 | 91
16:00 | 3822 | 316 | 1593 | 352 | 296 | 42 | 0 | 0 | 90
16:30 | 3878 | 316 | 1633.5 | 366.5 | 370 | 41 | 1 | 0 | 92
17:00 | 3934 | 316 | 1674 | 381 | 444 | 40 | 2 | 0 | 94
17:30 | 4028.5 | 437.5 | 1749 | 791.5 | 419 | 40 | 3.5 | 0 | 100
18:00 | 4123 | 559 | 1824 | 1202 | 394 | 40 | 5 | 0 | 106
18:30 | 4259 | 461.5 | 1844.5 | 1373 | 400.5 | 40 | 5.5 | 0 | 106
19:00 | 4395 | 364 | 1865 | 1544 | 407 | 40 | 6 | 0 | 106
19:30 | 4712 | 365 | 1856 | 1207 | 428 | 40 | 0 | 0 | 106
20:00 | 4718 | 461 | 1894 | 884 | 447 | 40 | 0 | 0 | 102
20:30 | 4822.5 | 509.5 | 1851 | 601 | 482 | 40 | 0 | 0 | 102
21:00 | 4927 | 558 | 1808 | 318 | 517 | 40 | 0 | 0 | 102
21:30 | 4873 | 557.5 | 1723 | 239.5 | 518.5 | 41 | 0 | 0 | 99
22:00 | 4819 | 557 | 1638 | 161 | 520 | 42 | 0 | 0 | 96
22:30 | 4672 | 453 | 1633.5 | 88.5 | 517.5 | 42 | 0 | 0 | 91
23:00 | 4525 | 349 | 1629 | 16 | 515 | 42 | 0 | 0 | 86
23:30 | 4411.5 | 286.5 | 1539.5 | 16 | 484 | 42 | 0 | 0 | 82 | Max Temp. in Dhaka |  | 24° C
24:00 | 4298 | 224 | 1450 | 16 | 453 | 42 | 0 | 0 | 78
Executive Engineer
Network Operation Division
Page 5 of 7
GAS
Oil
HVDC
COAL
HYDRO
Total Energy Gen 165.607 MKWHr Energy Not Served 0.000 MKWHr Energy Requirement 165.607 MKWHr
Note on W13: Author:

## Generation
2020-01-14
Si No | Unit | 1:00 | 2:00 | 3:00 | 4:00 | 5:00 | 6:00 | 7:00 | 8:00 | 9:00 | 10:00 | 11:00 | 12:00 | 13:00 | 14:00 | 15:00 | 16:00 | 17:00 | 18:00 | 18:30 | 19:00 | 19:30 | 20:00 | 21:00 | 22:00 | 23:00 | 24:00 | KWH
1 | Karnaphuli Hydro PP Unit-1, 2 & 3 | 42 | 42 | 42 | 41 | 40 | 39 | 39 | 39 | 40 | 41 | 42 | 42 | 41 | 42 | 42 | 42 | 40 | 40 |  | 40 | 40 | 40 | 40 | 42 | 42 | 42 | 935520
2 | Karnaphuli Hydro PP Unit-4 & 5
3 | Chattogram TPP-1 | 110 | 110 | 110 | 110 | 110 | 110 | 110 | 110 | 110 | 110 | 110 | 110 | 110 | 110 | 110 | 110 | 110 | 110 |  | 110 | 110 | 110 | 110 | 110 | 110 | 100 | 2600000
4 | Chattogram TPP-2 | 100 | 100 | 100 | 100 | 100 | 100 | 100 | 100 | 100 | 100 | 100 | 100 | 100 | 100 | 100 | 100 | 100 | 100 |  | 100 | 100 | 100 | 100 | 100 | 100 | 100 | 2400000
5 | Raozan 25 MW PP | [26 empty] | 0
| Teknaf 20MW PP (Solartech) | [5 empty] | 0 | 0 | 2.32 | 11.52 | 13.76 | 18.43 | 19.01 | 17.81 | 15.8 | 12.2 | 6.7 | 0.9 | [9 empty] | 120285
6 | Sikalbaha 225MW CCPP (Gas) | 184 | 184 | 184 | 182 | 195 | 195 | 228 | 215 | 203 | 201 | 204 | 235 | 206 | 204 | 207 | 203 | 205 | 213 |  | 202 | 202 | 202 | 216 | 202 | 202 | 203 | 4766455
7 | Sikalbaha 225MW CCPP(Oil)
8
9 | Sikalbaha 150MW GTPP | 105 | 103 | 105 | 105 | 70 | 143 | 146 | 146 | 134 | 134 | 134 | 136 | 136 | 135 | 135 | 135 | 81 | 138 |  | 135 | 134 | 134 | 137 | 135 | 134 | 106 | 2974508
10 | Sikalbaha 150MW GTPP(Oil)
Dohazari -Kalaish 100 MW Peaking
12 | Hathazari 100 MW peaking PP
| Sikalbaha 105 MW PP (Baraka Sikalbaha) | [26 empty] | 0
Daudkandi 200 MW PP (B.Trac)
14 | Titas 50 MW Peaking PP
15 | 210 MW Siddhirgonj TPP
16 | Siddhirgonj 2*120 MW GTPP
17 | Siddhirganj 335 MW CCPP | 300 | 260 | 260 | 260 | 170 | 0 |  | 8 | 6 | 6 | 3 | 50 | 50 | 50 | 160 | 220 | 260 | 340 |  | 339 | 340 | 340 | 340 | 320 | 290 | 290 | 4475175
18 | Kodda 300 MW PP Unit-2 (Summit)
19 | Ashuganj 195MW PP (APSCL-United) | 80 | 68 | 68 | 68 | 68 | 68 | 107 | 182 | 182 | 182 | 150 | 147 | 147 | 110 | 110 | 110 | 110 | 110 |  | 147 | 147 | 148 | 68 | 16 | 16 | 8 | 2475636
20 | Ghorasal TPP (Unit-1&2) | 64 | 64 | 64 | 64 | 64 | 64 | 64 | 64 | 68 | 70 | 71 | 71 | 71 | 72 | 71 | 71 | 71 | 71 |  | 71 | 71 | 71 | 71 | 71 | 71 | 71 | 1730000
21 | Ghorasal Repowered CCPP Unit-3
22 | Ghorasal Repowered CCPP Unit-4 | [9 empty] | 50 | 100 | 100 | 100 | 100 | 100 | 101 | 101 | 100 |  | 150 | 150 | 150 | 150 | 151 | 127 | 100 | 1670000
23 | Ghorasal TPP Unit-5
24
25 | Ghorasal 365 MW CCPP Unit-7 | 326 | 310 | 249 | 244 | 248 | 364 | 372 | 329 | 343 | 286 | 297 | 299 | 295 | 287 | 300 | 290 | 300 | 300 |  | 280 | 280 | 280 | 320 | 280 | 292 | 290 | 7144091
26
28 | Ashuganj TPP Unit- 3
29 | Ashuganj TPP Unit- 4
30 | Ashuganj TPP Unit- 5 | 135 | 125 | 100 | 100 | 100 | 100 | 135 | 135 | 135 | 135 | 135 | 135 | 135 | 135 | 135 | 135 | 135 | 135 |  | 135 | 135 | 135 | 95 | 80 | 80 | 80 | 2915238
32 | Ashuganj 50 MW PP | 27 | 5 | 5 | 5 | 5 | 5 | 5 | 33 | 40 | 40 | 40 | 43 | 40 | 40 | 40 | 43 | 43 | 43 |  | 43 | 43 | 43 | 43 | 43 | 43 | 5 | 723744
33 | Ashuganj 225 MW CCPP | 198 | 164 | 180 | 162 | 181 | 184 | 189 | 194 | 185 | 166 | 192 | 222 | 186 | 183 | 193 | 184 | 195 | 203 |  | 183 | 185 | 175 | 152 | 199 | 195 | 200 | 4447000
34 | Ashuganj 450 MW CCPP(South) |  | 40 | [7 empty] | 45 | 45 | 40 | 40 | 80 | 95 | 110 | 135 | 160 |  | 285 | 360 | 360 | 360 | 325 | 330 | 325 | 2713000
| Ashuganj 450 MW CCPP(North) | 280 | 260 | 280 | 260 | 300 | 320 | 360 | 330 | 310 | 280 | 295 | 290 | 310 | 270 | 290 | 275 | 280 | 345 |  | 310 | 310 | 310 | 355 | 310 | 320 | 310 | 7528500
35 | Ashuganj 55 MW PP (Precision)
36 | Chandpur 150 MW CCPP | 82 | 80 | 90 | 80 | 90 | 90 | 80 | 81 | 85 | 80 | 90 | 90 | 84 | 90 | 85 | 81 | 83 | 0 |  | 0 | 50 | 50 | 50 | 50 | 50 | 50 | 1690050
37 | Tongi 80 MW GTPP
38 | Haripur GTPP
39 | Haripur 412 MW CCPP | 308 | 310 | 268 | 251 | 207 | 226 | 311 | 311 | 312 | 312 | 310 | 308 | 303 | 296 | 174 | 27 | 24 | 40 |  | 98 | 264 | 258 | 350 | 354 | 336 | 349 | 6160380
40 | Meghnaghat 450 MW CCPP(MPL) | 420 | 380 | 300 | 300 | 300 | 420 | 420 | 420 | 420 | 225 | 225 | 225 | 225 | 225 | 225 | 225 | 260 | 300 |  | 320 | 300 | 300 | 300 | 300 | 280 | 280 | 6802750
41 | Haripur 360MW CCPP(HPL) | 264 | 289 | 282 | 283 | 252 | 322 | 372 | 361 | 354 | 323 | 322 | 323 | 323 | 286 | 341 | 262 | 307 | 290 |  | 232 | 232 | 242 | 231 | 222 | 233 | 245 | 6910000
42 | RPCL 210MW CCPP | 105 | 107 | 110 | 108 | 129 | 129 | 131 | 130 | 112 | 114 | 107 | 107 | 104 | 107 | 88 | 88 | 87 | 87 |  | 87 | 90 | 88 | 89 | 90 | 87 | 88 | 2409080
43
44 | Fenchugonj CCPP Phase-1 | 40 | 40 | 40 | 40 | 40 | 40 | 40 | 40 | 15 | 30 | 30 | 30 | 30 | 30 | 30 | 35 | 35 | 35 |  | 44 | 38 | 38 | 40 | 39 | 40 | 40 | 886000
45 | Fenchugonj CCPP Phase-2 | 66 | 66 | 66 | 66 | 66 | 66 | 66 | 66 | 66 | 66 | 66 | 66 | 66 | 66 | 66 | 66 | 66 | 66 |  | 66 | 66 | 66 | 66 | 66 | 66 | 66 | 1579740
46 | Shajibazar 330 MW CCPP | 282 | 280 | 280 | 263 | 280 | 305 | 308 | 300 | 287 | 287 | 299 | 293 | 290 | 287 | 300 | 287 | 290 | 326 |  | 301 | 303 | 309 | 321 | 300 | 311 | 309 | 6686000
47 | Shahjibazar GTPP Unit- 8 & 9 | 45 | 45 | 45 | 45 | 45 | 56 | 66 | 63 | 66 | 68 | 66 | 65 | 65 | 65 | 64 | 45 | 45 | 66 |  | 68 | 66 | 66 | 66 | 68 | 66 | 45 | 1435488
48 | Shahjibazar 86MW PP (Shahjibazar) | 5 | 5 | 5 | 5 | 5 | 5 | 5 | 73 | 73 | 71 | 71 | 69 | 75 | 77 | 77 | 55 | 20 | 76 |  | 77 | 30 | 30 | 30 | 30 | 30 | 5 | 1019520
49 | Shahjibazar 50MW PP (EPL)
50 | Sylhet 150 MW CCPP | [19 empty] | 0 | 27 | 57 | 118 | 146 | 148 | 156 | 56810
51 | Sylhet 20 MW GTPP | [7 empty] | 16 | 17 | 17 | 17 | 17 | 17 | 17 | 17 | 17 | 17 | 17 |  | 17 | 17 | 17 | 17 | 17 | 17 | 0 | 302000
52 | Sylhet 50MW PP (EPL)
53 | Sylhet 10MW PP (Desh) | [7 empty] | 10 | 10 | 10 | 10 | 10 | 10 | 10 | 10 | 10 | 10 | 10 |  | 9 | 9 | 10 | 10 | 10 | 10 | 0 | 161280
54 | Hobiganj 11MW PP Cofidence-E | [7 empty] | 11 | 11 | 11 | 11 | 11 | 11 | 11 | 8 | 8 | 11 | 11 |  | 11 | 11 | 11 | 11 | 11 |  |  | 160176
55 | Fenchugonj 51 MW PP (Barakatullah) | 2 | 2 | 2 | 2 | 2 | 2 | 2 | 50 | 47 | 47 | 47 | 47 | 50 | 50 | 50 | 50 | 50 | 50 |  | 50 | 50 | 50 | 50 | 50 | 50 | 5 | 799800
56 | Shahjahanulla 25 MW PP | [7 empty] | 24 | 16 | 16 | 16 | 16 | 16 | 16 | 16 | 16 | 16 | 16 |  | 24 | 16 | 16 | 24 | 24 |  |  | 278880
57 | Bibiana-II 341 MW CCPP (Summit) | 295 | 290 | 295 | 290 | 280 | 325 | 330 | 330 | 310 | 280 | 300 | 310 | 315 | 300 | 300 | 270 | 290 | 275 |  | 275 | 265 | 280 | 310 | 285 | 285 | 300 | 7549200
58 | Nababganj 55 MW PP (Southern power ) | [26 empty] | 0
59 | Sikalbaha 51 MW PP(Energis)
60 | Barabkunda 22 MW PP (Regent) | [5 empty] | 0 | 19 | 19 | 19 | 19 | 19 | 19 | 19 | 19 | 19 | 19 | 19 | 19 |  | 19 | 19 | 19 | 19 | 19 | 19 |  | 330528
61 | Narshingdi 22 MW PP (Doreen) | [9 empty] | 22 | 22 | 22 | 22 | 22 | 22 | 22 | 22 | 22 |  | 22 | 22 | 22 | 22 | 22 |  |  | 276480
62 | Tangail 22 MW PP (Doreen) | [7 empty] | 20 | 20 | 20 | 20 | 20 | 20 | 20 | 20 | 20 | 20 | 20 |  | 20 | 20 | 20 | 20 | 20 | 20 |  | 303048
63 | Impoprt (Tripura) | 66 | 66 | 66 | 66 | 66 | 70 | 70 | 78 | 82 | 90 | 86 | 92 | 90 | 94 | 92 | 90 | 94 | 106 |  | 106 | 106 | 102 | 102 | 96 | 86 | 78 | 2053440
64 | Malancha, Ctg. EPZ (United) | 4 | 4 | 4 | 4 | 7 | 7 | 9 | 10 | 3 | 5 | 5 | 4 | 6 | 2 | 2 | 2 | 6 | 16 |  | 26 | 28 | 32 | 34 | 38 | 40 | 5 | 247200
65 | Feni 22MW PP (Doreen) | [7 empty] | 22 | 22 | 22 | 22 | 22 | 22 | 22 | 22 | 22 | 22 | 22 |  | 22 | 22 | 22 | 22 | 22 | 22 |  | 339156
66 | Feni 11 MW PP (Doreen) | [7 empty] | 8 | 8 | 8 | 8 | 8 | 8 | 8 | 8 | 8 | 8 | 11 |  | 11 | 11 | 11 | 11 | 11 |  |  | 131580
67 | Jangalia 33MW PP (Summit) | [7 empty] | 33 | 33 | 33 | 33 | 33 | 33 | 33 | 33 | 33 | 33 | 33 |  | 33 | 33 | 33 | 33 | 33 | 33 |  | 541000
68 | Cumilla 25 MW PP (Summit) | 10 | 10 | 10 | 10 | 8 | 8 | 8 | 14 | 14 | 14 | 14 | 14 | 5 | 5 | 8 | 11 | 11 | 11 |  | 14 | 14 | 14 | 14 | 14 | 14 | 14 | 310480
69 | Summit Ashulia | 25 | 25 | 25 | 25 | 25 | 25 | 25 | 25 | 25 | 25 | 25 | 25 | 25 | 25 | 25 | 25 | 25 | 25 |  | 25 | 25 | 25 | 25 | 25 | 25 | 25 | 600000
70 | Summit Madhabdi | 22 | 22 | 22 | 18 | 18 | 18 | 18 | 18 | 18 | 20 | 14 | 14 | 22 | 21 | 21 | 21 | 20 | 6 |  | 20 | 20 | 20 | 20 | 20 | 20 | 20 | 459720
71 | Maona 33 MW PP(Summit) | 25 | 25 | 25 | 22 | 22 | 22 | 22 | 22 | 22 | 22 | 22 | 22 | 22 | 22 | 22 | 22 | 22 | 22 |  | 22 | 22 | 22 | 22 | 22 | 22 | 22 | 726800
72 | Rupganj 33 MW PP(Summit) | 31 | 31 | 31 | 31 | 31 | 31 | 31 | 31 | 31 | 31 | 14 | 24 | 24 | 33 | 16 | 0 | 33 | 16 |  | 25 | 33 | 33 | 33 | 33 | 33 | 33 | 704000
73 | Ghorashal 108MW PP (Regent)
| Feni Lanka Power | [19 empty] | 54 | 9 | [5 empty] | 39900
| Chowmuhani 113 MW | [17 empty] | 54 |  | 50 | 50 | 0 |  |  |  |  | 209160
76 | Siddhirganj Desh
77 | Siddhirganj 100 PP(Dutch Bangla) | [17 empty] | 35 |  | 85 | [6 empty] | 145920
78 | Gazipur 52 MW PP | [26 empty] | 0
79 | Kodda 150MW PP | [26 empty] | 1920
80 | Jamalpur 95 MW PP(Powerpac) | [7 empty] | 9 | 38 | 52 | 80 | 80 | 80 | 80 | 80 | 80 | 80 | 90 |  | 93 | 93 | 93 | 92 | 72 | 16 | 0 | 1198080
81 | Jangalia 52 MW PP (Lakdanavi)
| Gazipur 100 MW PP | [16 empty] | 4 | 52 |  | 52 | 17 | 17 |  |  |  |  | 137244
| Kaptai 7 MW Solar PP | [5 empty] | 0 | 0.058 | 0.496 | 1.342 | 2.985 | 4.088 | 4.336 | 4.13 | 3.5 | 2.4 | 1.15 | 0.14 | [9 empty] | 24480
| Jodiac Power | [26 empty] | 0
| Karnaphuli Power Ltd. | [26 empty] | 0
82 | Madanganj 102 PP(Summit) | [17 empty] | 70 |  | 32 | 0 | 0 | 0 |  |  |  | 47064
83 | Pagla (DPA )
84 | B.Baria (Aggreko) 85MW
85 | Keraniganj 100 MW PP (Powerpac) | [26 empty] | 0
86 | Meghnaghat CCPP(Summit)
87 | Meghnaghat 100 MW(IEL) | [7 empty] | 4 | 30 | 40 | 12 | 7 | 7 | 7 | 7 | 7 | 7 | 60 |  | 100 | 100 | 70 |  |  |  |  | 411840
88 | Ghorashal 78.5 MW PP(MAX) | [26 empty] | 0
90 | Ashuganj 53MW PP (United)
91 | Juldah 100 MW Unit-1 (Acorn)
92 | Fenchuganj 44MW (Energyprima) | 2 | 2 | 2 | 2 | 2 | 2 | 2 | 22 | 50 | 50 | 47 | 47 | 50 | 50 | 50 | 50 | 50 | 50 |  | 50 | 50 | 50 | 50 | 50 | 50 | 5 | 802368
93 | Ashuganj 51 MW PP (Midland) | 5 | 5 | 5 | 5 | 5 | 5 | 14 | 40 | 43 | 43 | 43 | 43 | 43 | 43 | 45 | 45 | 45 | 45 |  | 45 | 45 | 45 | 45 | 45 | 45 | 5 | 827348
94 | Gagnagar 102 MW PP (Digital Power) | [7 empty] | 16 | 40 | 40 | 16 | 16 | 16 | 16 | 16 | 16 | 16 | 70 |  | 102 | 102 | 50 | 0 | 0 |  |  | 498816
95 | Patenga 50MW PP (Baraka) | [9 empty] | 12 | 18 | 18 | 18 | 18 | 18 | 18 | 18 | 33 |  | 46 | 47 | 40 |  |  |  |  | 180960
96 | Chattogram 108 MW PP (ECPV) | [17 empty] | 24 |  | 20 | [6 empty] | 65280
97 | Katpotti 52 MW PP (Sinha) | [17 empty] | 22 |  | 47 | 12 | [5 empty] | 93120
98 | Bosila 108MW PP(CLC) | [26 empty] | 0
99 | Madanganj-55 MW PP(Summit)
100 | Manikganj 55 MW PP (Northern) | [8 empty] | 35 | 35 | 55 | 55 | 55 | 55 | 55 | 55 | 55 | 55 |  | 55 | 17 | [5 empty] | 570478
101 | Kushiara 163 MW CCPP (KP) | 130 | 130 | 130 | 130 | 100 | 100 | 163 | 163 | 163 | 130 | 130 | 130 | 130 | 130 | 130 | 100 | 100 | 130 |  | 130 | 130 | 130 | 130 | 100 | 100 | 130 | 3191752
102 | Sarishabari 3 MW Solar Plant | [6 empty] | 0 | 0.1 | 0.3 | 0.5 | 1.2 | 1.9 | 1.9 | 1.6 | 1.1 | 0.6 | [10 empty] | 9050
103 | Kamalaghat 54 MW PP(Banco Energy) | [7 empty] | 40 | 53 | 53 | 35 | 35 | 35 | 35 | 35 | 35 | 45 | 53 |  | 53 | 53 | 53 | 53 | 17 |  |  | 648720
104 | Keranigonj 300 MW PP (APR)
105 | Bramhangoan 100 MW PP (Aggreko)
106 | Mymensingh 200 MW PP (United) | [17 empty] | 3 | [8 empty] | 0
112 | Aurahati 100MW PP (Aggreko)
114 | Kodda 149 MW PP Unit-1 (Summit)
115 | Juldah 100 MW PP Unit-3 (Acorn) | [17 empty] | 70 |  | 90 | 90 | 90 | 0 | 0 |  |  | 224640
116 | Chandpur 200MW (Desh energy)
117 | Ashuganj 150MW PP (Midland) | [17 empty] | 6 |  | 50 | 24 | 24 |  |  |  |  | 108277
118 | Bibiyana-III 400 MW CCPP | 229 | 229 | 229 | 230 | 228 | 228 | 230 | 229 | 229 | 230 | 227 | 228 | 228 | 229 | 229 | 229 | 230 | 228 |  | 231 | 231 | 230 | 229 | 230 | 229 | 229 | 5777000
| Jamalpur 115 MW PP (United) | [17 empty] | 0 | [8 empty] | 0
| Anwara 300 MW PP (United) | [7 empty] | 50 | 150 | 162 | 124 | 126 | 126 | 126 | 125 | 125 | 125 | 160 |  | 215 | 215 | 160 |  |  |  |  | 1806545
120 | Eastern Zone Total | 4414 | 4278 | 4079 | 3977 | 3859 | 4194 | 4597.058 | 5046.916 | 5198.162 | 4998.245 | 5019.718 | 5136.246 | 5080.84 | 4986.9 | 5054.7 | 4734.45 | 4888.04 | 5712 |  | 6174 | 6101 | 5913 | 5616 | 5335 | 5135 | 4734 | 118549700
121
122
123 | Khulna 60MW
124 | Khulna 115 MW PP (KPCL-1 & 3)
125 | Khulna 115 PP MW (KPCL-2) | [7 empty] | 17 | 66 | 66 | 49 | 16 | 16 | 16 | 16 | 16 | 31 | 115 |  | 115 | 115 | 115 | 115 | 42 | 0 |  | 781440
126
127 | Khulna (Aggreeco) 55MW
128 | Faridpur 50 MW Peaking PP
Khulna 225 MW CCPP
129 | Rupsha 105 MW PP (Orion rupsha)
130
131
132
133
Barisal 110 MW PP (Summit )
136 | Barisal GT PP Unit-1& 2
137 | Bhola 95 MW PP (Aggreko) | [6 empty] | 11 | 43 | 84 | 95 | 0 | [8 empty] | 85 | 92 | 97 | 62 | 62 | 12 | 9 | 522728
| Bhola 225 MW CCPP | 176 | 176 | 176 | 176 | 176 | 85 | 85 | 101 | 135 | 198 | 201 | 201 | 200 | 200 | 199 | 200 | 201 | 201 |  | 200 | 200 | 200 | 200 | 200 | 200 | 200 | 4318896
140 | Bhola 33 MW PP (Venture) | 15 | 15 | 14 | 14 | 12 | 14 | 13 | 8 | 11 | 11 | 10 | 11 | 11 | 11 | 10 | 14 | 14 | 19 |  | 19 | 22 | 22 | 21 | 20 | 19 | 19 | 330400
141 | Noapara 100 MW PP (Bangla Trac)
142 | Noapara 40 MW PP (Khanjahan Ali) | [17 empty] | 40 |  | 33 | 33 | 33 | 8 | 0 |  |  | 125625
143 | Gopalganj 100 MW Peaking PP | [16 empty] | 2 | 5 |  | 6 | 0 | [5 empty] | 6088
144 | Bheramara GTPP Unit-1,2 & 3
145 | Madhumati 100 MW PP
146 | Bheramara HVDC | 136 | 137 | 137 | 137 | 136 | 0 | 136 | 315 | 315 | 315 | 316 | 305 | 315 | 315 | 317 | 316 | 316 | 559 |  | 364 | 365 | 461 | 558 | 557 | 349 | 224 | 7261091
147 | Bheramara 410 MW CCPP
148 | Payra 660 MW | 124 | 122 | 123 | 123 | 122 | 0 | [6 empty] | 0 | 56 | 97 | 96 | 244 | 194 |  | 198 | 193 | 197 | 267 | 270 | 265 | 265 | 2802100
149
150 | Barapukuria TPP Unit-1
151 | Barapukuria TPP Unit-2
152 | Barapukuria 275 MW TPP Unit-3 | 150 | 150 | 150 | 150 | 150 | 150 | 150 | 150 | 190 | 200 | 200 | 200 | 200 | 200 | 200 | 200 | 200 | 200 |  | 209 | 235 | 250 | 250 | 250 | 250 | 188 | 4628400
153 | Baghabari 71 MW GTPP | 50 | 50 | 50 | 50 | 50 | 50 | 70 | 70 | 70 | 70 | 70 | 70 | 70 | 70 | 70 | 65 | 70 | 70 |  | 70 | 70 | 70 | 70 | 70 | 70 | 50 | 2515000
156 | Baghabari 100 MW GTPP
Baghabari 50 MW Peaking PP
157 | Sirajgonj 225MW CCPP Unit-1 (Gas) | 189 | 140 | 140 | 140 | 140 | 145 | 178 | 176 | 175 | 176 | 186 | 187 | 181 | 183 | 183 | 179 | 180 | 180 |  | 180 | 175 | 175 | 176 | 176 | 0 |  | 4011600
158 | Sirajgonj 225MW CCPP Unit-1(Oil)
| Sirajgonj 225 MW CCPP Unit-2 (Gas) | 177 | 161 | 163 | 162 | 170 | 185 | 199 | 216 | 201 | 165 | 155 | 160 | 180 | 179 | 160 | 153 | 167 | 154 |  | 208 | 206 | 199 | 200 | 197 | 191 | 204 | 4507573
Sirajgonj 225 MW CCPP Unit-2 (Oil)
159 | Sirajgonj 225MW CCPP Unit-3 (Gas) | 169 | 162 | 130 | 130 | 130 | 170 | 205 | 211 | 215 | 189 | 162 | 160 | 201 | 199 | 162 | 135 | 150 | 150 |  | 203 | 210 | 206 | 199 | 203 | 201 | 207 | 4604764
Sirajgonj 225MW CCPP Unit-3 (Oil)
| Sirajgonj 400 MW CCPP Unit-4 | 379 | 343 | 270 | 261 | 266 | 420 | 439 | 428 | 400 | 344 | 396 | 405 | 405 | 393 | 403 | 373 | 385 | 426 |  | 373 | 429 | 431 | 440 | 383 | 432 | 434 | 9164036
160 | Sirajgonj 400MW CCPP Unit-4 (Oil)
161 | Bera 70 MW Peaking PP
162 | Bogra 22 MW PP (GBB) | [7 empty] | 22 | 22 | 22 | 22 | 22 | 22 | 22 | 22 | 22 | 22 | 22 |  | 22 | 22 | 22 | 22 | 22 | 22 | 0 | 340080
163 | Bogura 20 MW PP (Energyprima) | [8 empty] | 5 | 5 | 5 | 5 | 5 | 5 | 5 | 5 | 5 | 5 |  | 5 | 5 | 5 | 5 | 5 | 5 | 0 | 75672
164 | Ullapara 11 MW PP (Summit) | 8 | 8 | 8 | 8 | 8 | 8 | 8 | 11 | 11 | 11 | 11 | 11 | 11 | 11 | 11 | 11 | 11 | 11 |  | 11 | 11 | 11 | 11 | 11 | 11 | 11 | 242874
165 | Amnura 50 MW PP(Sinha) | [16 empty] | 0 | 32 |  | 32 | 32 | 32 | 8 | 6 | 0 |  | 136760
166 | Katakhali 50 MW PP (Northern)
167 | Katakhali 50 MW Peaking PP
168 | Santahar 50 MW Peaking PP
169 | Natore 52 MW PP (Rajlanka)
170 | Chapainawabganj 100 MW Peaking PP
171 | Baghabari 200 MW PP (Paramount)
| Bagura 113 MW PP (Confidence)-2 | [26 empty] | 0
172 | Confidence Power Bogura Unit-1 113 MW | [16 empty] | 0 | 49 |  | 108 | 108 | 35 | 0 |  |  |  | 283392
173 | Rangpur 20 MW GTPP
175 | Saidpur 20 MW GTPP
176 | Rangpur 113 MW PP (Confidence) | [16 empty] | 0 | 109 |  | 112 | 90 | 72 | 42 | 24 | 0 |  | 368640
177 | Sympa Solar Power 8MW | [6 empty] | 0.1 | 0.8 | 2.5 | 4.1 | 4.9 | 5 | 5.3 | 4.1 | 3.4 | 1.6 | 0.2 | [9 empty] | 30518
178
178