## Forecast
[5 empty] | Power Grid Company of Bangladesh Ltd. | [10 empty] | QF-LDC-07
|  |  | Report on Forecasted Generation & Demand of national grid on | [6 empty] | 2020-01-16 | Thursday
|  | Date (day): | 2020-01-16 |  | Thursday
| Probable Maximum |  | Generation : |  | (a) At Day Peak Hour : | 11579.6 | MW |  |  | (b) At Evening Peak Hour : |  | 14821 | MW
Sl. | [6 empty] | Present | Actual Generation |  | Forecasted Available Gen. on |  | Ev. Peak Gen.Shortage |  | Plants under |  | Probable
No. | Name of the Power Station |  | Fuel | Producer | Installed Capacity |  | Capacity | On | 2020-01-15 | 2020-01-16 | during | for Fuel | for plant. S/D | Shut down (date)/ |  | Start up
[8 empty] | Day Peak | Ev. Peak | Day Peak | Ev. Peak | Limitation | M/C Problem | Remarks |  | Date
[5 empty] | Unit No. X Capacity | MW | MW | MW | MW | MW | MW | MW | MW
1 | Ghorasal TPP (Unit-1&2) |  | Gas | PDB | 2*55 | 110 | 85 | 71 | 71 | 71 | 71 | 14 |  | Gas shortage
| Ghorasal Repowered CCPP Unit-3 |  | Gas | PDB | 1*210 | 210 | 170 | 0 | 0 | 0 | 0 |  | 170 | Under maint.
| Ghorasal Repowered CCPP Unit-4 |  | Gas | PDB | 1*210 | 210 | 180 | 100 | 100 | 100 | 150 |  |  | Gas shortage
| Ghorasal TPP Unit-5 |  | Gas | PDB | 1*210 | 210 | 190 | 0 | 0 | 0 | 0 |  | 190 | Under maint
2 | Ghorasal 365 MW CCPP Unit-7 |  | Gas | PDB | 1*243+1*122 | 365 | 365 | 290 | 310 | 360 | 360
3 | Ghorashal 78.5 MW PP(MAX) |  | Gas | QRPP | 2*40 | 78 | 78 | 0 | 0 | 0 | 0 | 78 |  | Gas shortage
4 | Ghorashal 108MW PP (Regent) |  | Gas | IPP | 34*3.35 | 108 | 108 | 0 | 0 | 0 | 0 | 108 |  | Gas shortage
5 | Haripur GTPP |  | Gas | SBU, PDB | 2*32 | 64 | 40 | 0 | 0 | 0 | 0 |  | 40 | Under maint.
6 | Haripur 412 MW CCPP |  | Gas | EGCB | 1*273+1*139 | 412 | 412 | 346 | 250 | 360 | 360
7 | Haripur 360MW CCPP(HPL) |  | Gas | IPP | 1*235+1*125 | 360 | 360 | 310 | 233 | 360 | 360
8 | Meghnaghat 450 MW CCPP(MPL) |  | Gas | IPP | 2*150+1*150 | 450 | 450 | 400 | 450 | 450 | 450
9 | Meghnaghat 100 MW(IEL) |  | HFO | QRPP | 12*8.9 | 100 | 100 | 0 | 100 | 100 | 100
10 | Meghnaghat CCPP(Summit) |  | Gas | IPP | 2*110+1*110 | 305 | 305 | 0 | 0 | 0 | 0 | 305 |  | Gas shortage
11 | Madanganj 102 PP(Summit) |  | HFO | QRPP | 6*17 | 102 | 100 | 0 | 54 | 100 | 100
12 | Madanganj-55 MW PP(Summit) |  | HFO | (IPP) | 3*17.08+1*11.3 | 55 | 55 | 0 | 30 | 55 | 55
13 | Keraniganj 100 MW PP (Powerpac) |  | HFO | QRPP | 8*13.45 | 100 | 100 | 0 | 0 | 100 | 100
14 | Narshingdi 22 MW PP (Doreen) |  | Gas | SIPP, REB | 8*2.90 | 22 | 22 | 0 | 22 | 22 | 22
15 | 210 MW Siddhirgonj TPP |  | Gas | PDB | 1*210 | 210 | 115 | 0 | 0 | 0 | 0 |  | 115 | Under maint.
16 | Siddhirgonj 2*120 MW GTPP |  | Gas | EGCB | 2*105 | 210 | 210 | 0 | 0 | 0 | 0 | 210 |  | Gas shortage
17 | Siddhirganj 100 PP(Dutch Bangla) |  | HFO | QRPP | 12*8.9 | 100 | 100 | 0 | 60 | 100 | 100
18 | Siddhirganj 335 MW CCPP |  | Gas | EGCB | 1*217+118 | 335 | 335 | 280 | 225 | 335 | 335
19 | Gagnagar 102 MW PP (Digital Power) |  | HFO | IPP | 12*8.924 | 102 | 102 | 0 | 102 | 100 | 102
20 | Katpotti 52 MW PP (Sinha) |  | HFO | IPP | 7*7.9 | 51 | 51 | 0 | 48 | 50 | 50
21 | Kamalaghat 54 MW PP(Banco Energy) |  | HFO | IPP | 3*18 | 54 | 54 | 0 | 53 | 54 | 54
22 | Kodda 150MW PP |  | HFO | BPDB-RPCL | 9*17.06 | 149 | 149 | 0 | 0 | 149 | 149
23 | Manikganj 55 MW PP (Northern) |  | HFO | IPP | 3*19.3 | 55 | 55 | 0 | 55 | 55 | 55
24 | Nababganj 55 MW PP (Southern power ) |  | HFO | IPP | 3*19.3 | 55 | 55 | 0 | 0 | 55 | 55
25 | Bosila 108MW PP(CLC) |  | HFO | IPP | 12*8.775+1*3.5 | 108 | 108 | 0 | 0 | 71 | 71 |  | 37 | Engine problem
26 | Summit Power,(Madhabdi+Ashulia) |  | Gas | SIPP,REB | 3*3.67+4*8.73 | 80 | 80 | 43 | 55 | 57 | 57 |  | 23 | Engine problem
27 | Maona 33 MW PP(Summit) |  | Gas | SIPP,REB | 4*8.73 | 33 | 33 | 22 | 22 | 33 | 33
28 | Rupganj 33 MW PP(Summit) |  | Gas | SIPP,REB | 4*8.73 | 33 | 33 | 33 | 33 | 33 | 33
29 | Gazipur 52 MW PP |  | HFO | IPP | 6*8.9 | 52 | 52 | 0 | 0 | 52 | 52
30 | Tongi 80 MW GTPP |  | Gas | PDB | 1* 105 | 105 | 105 | 0 | 0 | 0 | 0 | 105 |  | Gas shortage
31 | Kodda 300 MW PP Unit-2 (Summit) |  | HFO | IPP | 18*17.076 | 300 | 300 | 0 | 0 | 200 | 300
32 | Keranigonj 300 MW PP (APR) |  | HSD | IPP | 256*1.4 | 300 | 300 | 0 | 0 | 0 | 300
33 | Bramhangoan 100 MW PP (Aggreko) |  | HSD | IPP | 100 | 100 | 100 | 0 | 0 | 0 | 100
34 | Aurahati 100MW PP (Aggreko) |  | HSD | IPP | 0.85*23+0.95*91 | 100 | 100 | 0 | 0 | 0 | 100
35 | Kodda 149 MW PP Unit-1 (Summit) |  | HFO | IPP | 149 | 149 | 149 | 0 | 0 | 100 | 149
36 | Gazipur 100 MW PP |  | HFO | RPCL | 100 MW | 105 | 105 | 2 | 0 | 100 | 100
| Dhaka area Total |  |  |  |  | 6047 | 5811 | 1897 | 2273 | 3622 | 4323 | 820 | 575
37 | Chattogram TPP-1 |  | Gas | PDB | 1*210 | 210 | 180 | 100 | 0 | 0 | 0 | 180 |  | Gas shortage
| Chattogram TPP-2 |  | Gas | PDB | 1*210 | 210 | 180 | 100 | 120 | 120 | 120 | 80 |  | Gas shortage
38 | Raozan 25 MW PP |  | HFO | IPP | 3*8.9 | 25 | 25 | 0 | 0 | 25 | 25
39 | Teknaf 20MW PP (Solartech) |  | Solar | Teknaf Solartech Energy Ltd. | 20 | 20 | 20 | 6.3 | 0 | 20 | 0
40 | Patenga 50MW PP (Baraka) |  | HFO | IPP | 8*6.98 | 50 | 50 | 0 | 47 | 50 | 50
41 | Karnaphuli Hydro PP Unit-1,2,3,4, 5 |  | Hydro | PDB | 2*40+3*50 | 230 | 230 | 43 | 43 | 40 | 40 | 190 |  | Low water level
42 | Sikalbaha 225MW CCPP |  | Gas/HSD | PDB | 1*150+1*175 | 225 | 225 | 183 | 203 | 215 | 215 |  |  | FGMO
43 | Sikalbaha Peaking GT |  | Gas/HSD | PDB | 1*150 | 150 | 150 | 105 | 140 | 130 | 150
44 | Sikalbaha 105 MW PP (Baraka Sikalbaha) |  | HFO | IPP | 105 MW | 105 | 105 | 0 | 17 | 105 | 105
45 | Hathazari 100 MW peaking PP |  | HFO | PDB | 11*8.9 | 98 | 98 | 0 | 0 | 0 | 0 |  | 98 | Under maint.
46 | Dohazari -Kalaish 100 MW Peaking |  | HFO | PDB | 6*17 | 102 | 102 | 0 | 0 | 80 | 100
47 | Juldah 100 MW Unit-1 (Acorn) |  | HFO | QRPP | 8*13.45 | 100 | 100 | 0 | 0 | 100 | 100
48 | Juldah 100 MW PP Unit-3 (Acorn) |  | HFO | IPP | 0 | 100 | 100 | 0 | 90 | 100 | 100
49 | Barabkunda 22 MW PP (Regent) |  | Gas | SIPP, PDB | 8*2.90 | 22 | 22 | 19 | 19 | 21 | 21
* | Malancha, Ctg. EPZ (United) |  | Gas |  | 5*8.73+3*9.34 |  | 0 | 6 | 24 | 10 | 20
50 | Chattogram 108 MW PP (ECPV) |  | HFO | IPP | 16*7 | 108 | 108 | 0 | 20 | 50 | 100
51 | Kaptai 7 MW Solar PP |  | Solar | PDB | 7.4 MW | 7 | 7 | 1 | 0 | 5 | 0
52 | Anwara 300 MW PP (United) |  | HFO | IPP | 300 MW | 300 | 300 | 0 | 134 | 230 | 300
53 | Jodiac Power |  | HFO | IPP | 3*18.55+1*3.6 | 54 | 54 | 0 | 0 | 54 | 54
54 | Karnaphuli Power Ltd. |  | HFO | IPP | 110 | 110 | 110 | 0 | 0 | 50 | 110
| Chattogram area Total |  |  |  |  | 2226 | 2166 | 563.3 | 857 | 1405 | 1610 | 450 | 98
55 | Ashuganj TPP Unit- 3 |  | Gas | APSCL | 1*150 | 150 | 135 | 0 | 0 | 0 | 0 |  |  | Under maint.
| Ashuganj TPP Unit- 4 |  | Gas | APSCL | 1*150 | 150 | 129 | 0 | 0 | 0 | 0 |  | 129 | Under maint
| Ashuganj TPP Unit- 5 |  | Gas | APSCL | 1*150 | 150 | 134 | 80 | 100 | 100 | 100 | 34 |  | Gas shortage
56 | Ashuganj 225 MW CCPP |  | Gas | APSCL | 1*142+1*75 | 221 | 221 | 180 | 183 | 225 | 225 |  |  | FGMO
57 | Ashuganj 450 MW CCPP(North) |  | Gas | APSCL | 1*360 | 360 | 360 | 390 | 310 | 360 | 360 |  |  | FGMO
58 | Ashuganj 450 MW CCPP(South) |  | Gas | APSCL | 1*360 | 360 | 360 | 360 | 275 | 250 | 360 |  |  | FGMO
59 | Ashuganj 50 MW PP |  | Gas | APSCL | 14*3.968 | 53 | 45 | 37 | 40 | 40 | 43 |  | 2 | Engine problem
60 | Ashuganj 55 MW PP (Precision) |  | Gas | RPP | 15*4 | 55 | 55 | 0 | 0 | 0 | 0 |  | 55 | Under Maint.
61 | Ashuganj 195MW PP (APSCL-United) |  | Gas | IPP | 20*9.73+1*16 | 195 | 195 | 45 | 8 | 55 | 160 | 35 |  | Gas shortage
62 | Ashuganj 51 MW PP (Midland) |  | Gas | IPP | 6*9.34 | 51 | 51 | 39 | 45 | 43 | 45 |  | 6 | Engine problem
63 | Ashuganj 150MW PP (Midland) |  | HFO | IPP | 23*7.015 | 150 | 150 | 0 | 30 | 100 | 150
64 | Titas 50 MW Peaking PP |  | HFO | PDB | 6*8.92 | 52 | 52 | 0 | 0 | 0 | 50
65 | Chandpur 150 MW CCPP |  | Gas | PDB | 1*106+1*57 | 163 | 163 | 50 | 50 | 50 | 50 |  | 113 | Engine problem
66 | Chandpur 200MW (Desh energy) |  | HFO | IPP | 0 | 200 | 200 | 0 | 17 | 0 | 200
67 | Feni 22MW PP (Doreen) |  | Gas | SIPP, PDB | 8*2.90 | 22 | 22 | 19 | 22 | 22 | 22
68 | Feni 11 MW PP (Doreen) |  | Gas | SIPP, REB | 4*2.90 | 11 | 11 | 11 | 11 | 11 | 11
** | Impoprt (Tripura) |  |  | Imported power | 0 | 160 | 160 | 86 | 108 | 89 | 135
69 | Jangalia 33MW PP (Summit) |  | Gas | SIPP, PDB | 4*8.73 | 33 | 33 | 33 | 33 | 33 | 33
70 | Jangalia 52 MW PP (Lakdanavi) |  | HFO | IPP | 6*8.92 | 52 | 52 | 0 | 0 | 0 | 50
71 | Cumilla 25 MW PP (Summit) |  | Gas | SIPP, PDB | 3*3.67+2*6.97 | 25 | 25 | 10 | 14 | 14 | 14 |  | 11 | Engine problem
72 | Daudkandi 200 MW PP (B.Trac) |  | HSD | IPP | 154*1.4 | 200 | 200 | 0 | 0 | 0 | 200
73 | Feni Lanka Power |  | HFO | IPP | 7*18.415+1*9.78 | 114 | 114 | 0 | 17 | 0 | 114
74 | Chowmuhani 113 MW |  | HFO | IPP | 12*9.78+2*3.1 | 113 | 113 | 0 | 106 | 113 | 113
| Cumilla Area Total |  |  |  |  | 3040 | 2980 | 1340 | 1369 | 1505 | 2435 | 69 | 316
75 | RPCL 210MW CCPP |  | Gas | IPP | 4*35+1*70 | 210 | 202 | 110 | 105 | 150 | 150 | 52 |  | Gas shortage
76 | Tangail 22 MW PP (Doreen) |  | Gas | SIPP, PDB | 8*2.90 | 22 | 22 | 20 | 22 | 22 | 22
77 | Jamalpur 95 MW PP(Powerpac) |  | HFO | IPP | 12*8.924 | 95 | 95 | 28 | 95 | 95 | 95
78 | Sarishabari 3 MW Solar Plant |  | Solar | IPP | 1*3 | 3 | 3 | 0.2 | 0 | 1.6 | 0
79 | Mymensingh 200 MW PP (United) |  | HFO | IPP | 200 | 200 | 200 | 0 | 30 | 100 | 200
80 | Jamalpur 115 MW PP (United) |  | HFO | IPP | 115 MW | 115 | 115 | 0 | 0 | 0 | 0 |  |  | Cable fault
| Mymensingh Area Total |  |  |  |  | 645 | 637 | 158.2 | 252 | 368.6 | 467 | 52 | 0
81 | Fenchugonj CCPP Phase-1 |  | Gas | PDB | 2*32+1*33 | 97 | 70 | 60 | 38 | 40 | 40
82 | Fenchugonj CCPP Phase-2 |  | Gas | PDB | !F71 | 104 | 90 | 66 | 66 | 66 | 66
83 | Kushiara 163 MW CCPP (KP) |  | Gas | IPP | 1*109+1*54 | 163 | 163 | 163 | 163 | 163 | 163
84 | Shajibazar 330 MW CCPP |  | Gas | PDB | 3*110 | 330 | 330 | 301 | 152 | 300 | 330 |  |  | FGMO
85 | Fenchugonj 51 MW PP (Barakatullah) |  | Gas | RPP | 19*2.90 | 51 | 51 | 53 | 53 | 51 | 51
86 | Fenchuganj 44MW (Energyprima) |  | Gas | RPP | 12*3.3+5*2 | 44 | 44 | 50 | 47 | 44 | 44
87 | Hobiganj 11MW PP Cofidence-E |  | Gas | SIPP, REB | 4*2.90 | 11 | 11 | 11 | 11 | 11 | 11
88 | Shahjibazar GTPP Unit- 8 & 9 |  | Gas | PDB | 2*35 | 70 | 66 | 68 | 55 | 66 | 66 |  |  | FGMO
89 | Shahjibazar 86MW PP (Shahjibazar) |  | Gas | RPP | 32*2.90 | 86 | 86 | 5 | 77 | 76 | 76 |  | 10 | Engine problem
90 | Shahjibazar 50MW PP (EPL) |  | Gas | RPP | 27*2.0 | 50 | 50 | 0 | 0 | 0 | 0 |  |  | Contact expired
91 | Sylhet 150 MW CCPP |  | Gas | PDB | 1*142 | 142 | 142 | 98 | 97 | 150 | 150
92 | Sylhet 20 MW GTPP |  | Gas | PDB | 1*20 | 20 | 20 | 17 | 16 | 17 | 17 |  |  | Engine problem
93 | Sylhet 50MW PP (EPL) |  | Gas | RPP | 27*2 | 50 | 50 | 0 | 0 | 0 | 0 |  |  | Contract Expired
94 | Shahjahanulla 25 MW PP |  | Gas | SIPP, REB | 3*9.34 | 25 | 25 | 24 | 24 | 24 | 24
95 | Bibiana-II 341 MW CCPP (Summit) |  | Gas | IPP | 1*222+1*119 | 341 | 341 | 290 | 265 | 341 | 341 |  |  | FGMO
96 | Bibiyana-III 400 MW CCPP |  | Gas | PDB | 400 MW | 400 | 400 | 229 | 227 | 230 | 230 |  | 170 | Engine problem
97 | Sylhet 10MW PP (Desh) |  | Gas | RPP | 6*1.95 | 10 | 10 | 10 | 10 | 10 | 10
| Sylhet Area Total |  |  |  |  | 1994 | 1949 | 1445 | 1301 | 1589 | 1619 | 0 | 180
98 | Bheramara GTPP Unit-1,2 & 3 |  | HSD | PDB | 3*20 | 60 | 46 | 0 | 0 | 0 | 40
** | Bheramara (HVDC ) |  | 0 | Imported power | 2*500 | 1000 | 1000 | 317 | 638 | 320 | 665
99 | Khulna 115 PP MW (KPCL-2) |  | HFO | QRPP | 7*17 | 115 | 115 | 0 | 115 | 115 | 115
100 | Faridpur 50 MW Peaking PP |  | HFO | PDB | 8*6.89 | 54 | 54 | 0 | 0 | 0 | 36
101 | Khulna 225 MW CCPP |  | HSD | NWPGCL | 1*150+1*75 | 230 | 230 | 0 | 0 | 0 | 200
102 | Gopalganj 100 MW Peaking PP |  | HFO | PDB | 16*6.98 | 109 | 109 | 0 | 0 | 30 | 70
103 | Bheramara 410 MW CCPP |  | Gas | NWPGCL | 1*278+1*132 | 410 | 410 | 0 | 0 | 0 | 0 |  | 410 | Under maint.
104 | Noapara 40 MW PP (Khanjahan Ali) |  | HFO | QRPP | 5*8.5 | 40 | 40 | 0 | 16 | 40 | 40
105 | Noapara 100 MW PP (Bangla Trac) |  | HSD | IPP | 70*1.4 | 100 | 100 | 0 | 0 | 80 | 100
106 | Rupsha 105 MW PP (Orion rupsha) |  | HFO | IPP | 6*18.445 | 105 | 105 | 0 | 0 | 50 | 105
107 | Madhumati 100 MW PP |  | HFO | IPP | 100 MW | 105 | 105 | 0 | 0 | 36 | 100
| Khulna Area Total |  |  |  |  | 2328 | 2314 | 317 | 769 | 671 | 1471 | 0 | 410
108 | Barisal 110 MW PP (Summit ) |  | HFO | IPP | 7*17.076 | 110 | 110 | 0 | 0 | 70 | 110
109 | Barisal GT PP Unit-1& 2 |  | HSD | PDB | 2*20 | 40 | 30 | 0 | 0 | 0 | 30
110 | Bhola 33 MW PP (Venture) |  | Gas | RPP | 1*34.50 | 33 | 33 | 13 | 20 | 20 | 20 |  | 13 | Engine problem
111 | Bhola 225 MW CCPP |  | Gas | PDB | 2*63+1*68 | 194 | 194 | 209 | 201 | 175 | 210
112 | Bhola 95 MW PP (Aggreko) |  | Gas | QRPP | 96*1.10 | 95 | 95 | 0 | 44 | 95 | 95
| Payra 1320 MW |  | Coal | NWPGCL | 0 | 0 | 0 | 0 | 332 | 0 | 0
| Barisal Area Total |  |  |  |  | 472 | 462 | 222 | 597 | 360 | 465 | 0 | 13
113 | Baghabari 71 MW GTPP |  | Gas | PDB | 1*71 | 71 | 71 | 70 | 70 | 70 | 70
| Baghabari 100 MW GTPP |  | Gas | PDB | 1*100 | 100 | 100 | 0 | 0 | 0 | 0 | 100 |  | Gas shortage
114 | Baghabari 50 MW Peaking PP |  | HFO | PDB | 6*8.9 | 52 | 52 | 0 | 0 | 0 | 50
115 | Bera 70 MW Peaking PP |  | HFO | PDB | 9*8.29 | 71 | 71 | 0 | 0 | 0 | 45
116 | Amnura 50 MW PP(Sinha) |  | HFO | QRPP | 7*7.79 | 50 | 50 | 0 | 50 | 50 | 50
117 | Katakhali 50 MW PP (Northern) |  | HFO | QRPP | 6*8.9 | 50 | 50 | 0 | 0 | 40 | 40 |  | 10 | Engine problem
118 | Katakhali 50 MW Peaking PP |  | HFO | PDB | 6*8.7 | 50 | 50 | 0 | 0 | 40 | 40
119 | Sirajgonj 225MW CCPP Unit-1 |  | Gas/HSD | NWPGCL | 1*150+1*75 | 210 | 210 | 0 | 0 | 210 | 210
120 | Sirajgonj 225MW CCPP Unit-2 |  | Gas/HSD | NWPGCL | 1*150+1*75 | 220 | 220 | 179 | 196 | 220 | 220 |  |  | FGMO
121 | Sirajgonj 225MW CCPP Unit-3 |  | Gas/HSD | NWPGCL | 1*141 | 220 | 220 | 187 | 169 | 220 | 220 |  |  | FGMO
122 | Sirajgonj 400 MW CCPP Unit-4 |  | Gas/HSD | SNWPGCL | 1*282+1*132 | 414 | 414 | 383 | 402 | 400 | 430 |  |  | FGMO
123 | Santahar 50 MW Peaking PP |  | HFO | PDB | 6*8.7 | 50 | 50 | 0 | 0 | 0 | 38
124 | Bogra 22 MW PP (GBB) |  | Gas | RPP | 6*4 | 22 | 22 | 22 | 22 | 22 | 22
125 | Bogura 20 MW PP (Energyprima) |  | Gas | RPP | 5*3.3+5*2 | 20 | 10 | 5 | 5 | 10 | 10
126 | Ullapara 11 MW PP (Summit) |  | Gas | SIPP, REB | 4*2.90 | 11 | 11 | 11 | 11 | 11 | 11
127 | Natore 52 MW PP (Rajlanka) |  | HFO | IPP | 52 | 52 | 52 | 0 | 0 | 52 | 52
128 | Chapainawabganj 100 MW Peaking PP |  | HFO | PDB | 104 | 104 | 104 | 0 | 0 | 80 | 100
129 | Baghabari 200 MW PP (Paramount) |  | HSD | IPP | 200 MW | 200 | 200 | 0 | 0 | 200 | 200
130 | Bagura 113 MW PP (Confidence)-2 |  | HFO | IPP | 113 MW | 113 | 113 | 0 | 0 | 0 | 113
131 | Confidence Power Bogura Unit-1 113 MW |  | HFO | IPP | 6*18.55 | 113 | 113 | 0 | 109 | 113 | 113
| Rajshahi Area Total |  |  |  |  | 2193 | 2183 | 857 | 1034 | 1738 | 2034 | 100 | 10
132 | Barapukuria TPP Unit-1 |  | Coal | PDB | 1*125 | 125 | 85 | 0 | 0 | 0 | 0 |  | 85 | Under maint.
| Barapukuria TPP Unit-2 |  | Coal | PDB | 1*125 | 125 | 85 | 0 | 0 | 0 | 0 |  | 85 | Under maint.
133 | Barapukuria 275 MW TPP Unit-3 |  | Coal | PDB | 1*275 | 274 | 274 | 221 | 250 | 200 | 250
134 | Rangpur 20 MW GTPP |  | HSD | PDB | 1*20 | 20 | 20 | 0 | 0 | 0 | 17
135 | Saidpur 20 MW GTPP |  | HSD | PDB | 1*20 | 20 | 20 | 0 | 0 | 0 | 17
136 | Rangpur 113 MW PP (Confidence) |  | HFO | IPP | 113 MW | 113 | 113 | 0 | 60 | 113 | 113
137 | Sympa Solar Power 8MW |  | Solar | IPP | 8 MW | 8 | 8 | 2.5 | 0 | 8 | 0
| Rangpur Area Total |  |  |  |  | 685 | 605 | 223.5 | 310 | 321 | 397 | 0 | 170
| Total |  |  |  |  | 19630 | 19107 | 7023 | 8762 | 11579.6 | 14821 | 1491 | 1772
| Usable load at Substation end after deducting Auxiliary use & Transmission loss | [6 empty] | 6652.6934 | 8300 | 10969.0345 | 14039.5229
A. |  | 2020-01-15 | (Yesterday) |  |  |  |  | Wednesday
1 | Highest Generation : |  |  | 8762 | MW at | 19:00 | hrs | 11 Evening Peak Hour : | [5 empty] | 19:00 | hrs.
2 | Minimum Generation : |  |  | 5294 | MW at | 5:00 | hrs | 12 Max. Demand (Generation end) at evening peak hour : | [5 empty] | 8762 | MW
3 | Day peak Generation : |  |  | 7023 | MW at | 9:00 | hrs | 13 Max. Demand (Substation end) at evening peak hour : | [5 empty] | 8300 | MW
4 | Evening peak Generation : |  |  | 8762 | MW at | 19:00 | hrs | 14 Load Shed (Substation end) at evening peak hour : | [5 empty] | 0 | MW
5 | Total Energy Generation : |  | 166.4296 | MKWHr | By Solar | 0.18486 | MKWHr | 15. Area wise Demand (S/S end), Supply (S/S end) & | [5 empty] | 16 Hourly Load Shed during
| By Gas : | 137.705 | MKWHr |  | By Oil: | 6.9489 | MKWHr | Load Shed (S/S end) at Evening peak hour in MW : | [5 empty] | Evening Peak hours :
| By Coal : | 10.8397 | MKWHr |  | By Hydro: | 0.93198 | MKWHr | Area | Demand | Supply |  | Loadshed |  | Time |  | Loadshed
6 | Generation Shortfall : |  | For Fuel Limitation = |  |  | 1491 | MW | Dhaka | 2905 | 2905 |  | 0
|  |  | For Plants S/D or M/C prob = |  |  | 1772 | MW | Chittagong | 934 | 934 |  | 0 |  | 18:00 |  | 0
|  |  | Total = |  |  | 3263 | MW | Khulna | 1026 | 1026 |  | 0 |  | 18:30 |  | 0
7 | Total Gas Supplied : |  |  | 1108.61 | MMCFD |  |  | Rajshahi | 893 | 893 |  | 0 |  | 19:00 |  | 0
8 | Fuel Cost : | i) Gas : | Taka | 130773714.496 | ii) Oil : | Taka | 57648496.17 | Comilla | 717 | 717 |  | 0 |  | 19:30 |  | 0
|  | iii) Coal : | Taka | 21534259 | Total | Taka | 209956469.666 | Mymensingh | 674 | 674 |  | 0 |  | 20:00 |  | 0
9 | Power flow through E-W Interconnectors : |  |  |  | i) Energy | 3.623 | MKWHr. | Sylhet | 317 | 317 |  | 0 |  | 21:00 |  | 0
| ii) During Peak Demand : |  |  | -244 | MW (E to W) at | 19:00 | hrs | Barisal | 242 | 242 |  | 0 |  | 22:00 |  | 0
| iii) Maximum : |  |  | -450 | MW at | 9:00 | hrs | Rangpur | 592 | 592 |  | 0 |  | 23:00 |  | 0
10 | Maximum Temperature in Dhaka was |  |  |  | 24° C |  |  | Total | 8300 | 8300 |  | 0
B. |  | 2020-01-16 | (Today) |  |  |  | Thursday |  |  | Probable max. temperature in Dhaka |  |  | 26.9° C
Forecast
1 | Maximum Demand* Evening (Generation end) |  |  |  | 8800 | MW |  | 6 Total Load Shed forecast (Substation end) : |  |  |  |  | 0 | MW
2 | Maximum Generation (Generation end) |  |  |  | 14821 | MW |  | 7 Area wise Load Shed forecast (Substation end) :
3 | Maximum Demand* Day (Generation end) |  |  |  | 7000 | MW
4 | Reserve(Generation end) |  |  |  | 6021 | MW |  | Dhaka | Chittagong | Khulna | Rajshahi | Comilla | Mymensingh | Sylhet | Barisal | Rangpur
5 | Total Energy Generation |  |  |  | 167.1513 | MKWHr |  | MW | MW | MW | MW | MW | MW | MW | MW | MW
6 | Actual Minimum Generation up to 8:00 hrs. |  |  |  | 5284 | MW at | 4:00 | 0 | 0 | 0 | 0 | 0 | 0 | 0 | 0 | 0
* Import Through HVDC C/B Interconnector : |  |  |  |  | i) Energy | 7.7724 | MKWHr. | ii) HVDC Flow at Peak Time |  | 638 | MW at | 19:00 | hrs.
* Import Through Comilla C/B Interconnector : |  |  |  |  | i) Energy | 2.0467 | MKWHr. | iii) Maximum HVDC Flow : |  | 638 | MW at | 18:00 | hrs.
*Cost for HVDC, Tripura & Solar energy is not usually included in the total fuel cost.
Water Level of Kaptai Lake at 06:00 hr (ft): |  |  |  |  | (a) Yesterday : | 95.25 |  | (b) Today: | 95.18 |  | (c) Rule Curve: |  | 100.15
.
|  |  |  | Sub Divisional Engineer | [6 empty] | Executive Engineer
|  |  |  | Network Operation Division | [6 empty] | Network Operation Division

## YesterdayGen
2020-01-15
Plant Name | Ghorasal TPP (Unit-1&2) | Ghorasal Repowered CCPP Unit-3 | Ghorasal Repowered CCPP Unit-4 | Ghorasal TPP Unit-5 | Ghorasal 365 MW CCPP Unit-7 | Ghorashal 108MW PP (Regent) | Ghorashal 78.5 MW PP(MAX) | Haripur 412 MW CCPP | Haripur 360MW CCPP(HPL) | Plant Removed | Haripur GTPP | Meghnaghat 450 MW CCPP(MPL) | Meghnaghat CCPP(Summit) | Meghnaghat 100 MW(IEL) | Madanganj 102 PP(Summit) | Madanganj-55 MW PP(Summit) | Siddhirganj 335 MW CCPP | 210 MW Siddhirgonj TPP | Siddhirgonj 2*120 MW GTPP | Siddhirganj Desh | Siddhirganj 100 PP(Dutch Bangla) | Gagnagar 102 MW PP (Digital Power) | Kodda 150MW PP | Keraniganj 100 MW PP (Powerpac) | Bosila 108MW PP(CLC) | Pagla (DPA ) | Katpotti 52 MW PP (Sinha) | Kamalaghat 54 MW PP(Banco Energy) | Manikganj 55 MW PP (Northern) | Nababganj 55 MW PP (Southern power ) | Narshingdi 22 MW PP (Doreen) | Summit Ashulia | Summit Madhabdi | Maona 33 MW PP(Summit) | Rupganj 33 MW PP(Summit) | Gazipur 52 MW PP | Tongi 80 MW GTPP | Karnaphuli Hydro PP Unit-1, 2 & 3 | Karnaphuli Hydro PP Unit-4 & 5 | Chattogram TPP-1 | Chattogram TPP-2 | Raozan 25 MW PP | Sikalbaha 225MW CCPP (Gas) | Sikalbaha 225MW CCPP(Oil) | Sikalbaha 150MW GTPP | Sikalbaha 150MW GTPP(Oil) | Plant Removed | Sikalbaha 51 MW PP(Energis) | Hathazari 100 MW peaking PP | Dohazari -Kalaish 100 MW Peaking | Juldah 100 MW Unit-1 (Acorn) | Chattogram 108 MW PP (ECPV) | Patenga 50MW PP (Baraka) | Barabkunda 22 MW PP (Regent) | Malancha, Ctg. EPZ (United) | Ashuganj TPP Unit- 3 | Ashuganj TPP Unit- 4 | Ashuganj TPP Unit- 5 | Ashuganj 450 MW CCPP(North) | Ashuganj 450 MW CCPP(South) | Ashuganj 225 MW CCPP | Ashuganj 195MW PP (APSCL-United) | Chandpur 150 MW CCPP | Ashuganj 50 MW PP | Ashuganj 55 MW PP (Precision) | Ashuganj 53MW PP (United) | Ashuganj 51 MW PP (Midland) | B.Baria (Aggreko) 85MW | Titas 50 MW Peaking PP | Jangalia 52 MW PP (Lakdanavi) | Feni 22MW PP (Doreen) | Feni 11 MW PP (Doreen) | Jangalia 33MW PP (Summit) | Cumilla 25 MW PP (Summit) | Impoprt (Tripura) | RPCL 210MW CCPP | Jamalpur 95 MW PP(Powerpac) | Tangail 22 MW PP (Doreen) | Sarishabari 3 MW Solar Plant | Fenchugonj CCPP Phase-1 | Fenchugonj CCPP Phase-2 | Fenchugonj 51 MW PP (Barakatullah) | Fenchuganj 44MW (Energyprima) | Kushiara 163 MW CCPP (KP) | Shajibazar 330 MW CCPP | Shahjibazar GTPP Unit- 8 & 9 | Shahjibazar 86MW PP (Shahjibazar) | Shahjibazar 50MW PP (EPL) | Sylhet 150 MW CCPP | Sylhet 20 MW GTPP | Sylhet 50MW PP (EPL) | Sylhet 10MW PP (Desh) | Bibiana-II 341 MW CCPP (Summit) | Shahjahanulla 25 MW PP | Hobiganj 11MW PP Cofidence-E | Daudkandi 200 MW PP (B.Trac) | Kodda 300 MW PP Unit-2 (Summit) | Keranigonj 300 MW PP (APR) | Bramhangoan 100 MW PP (Aggreko) | Mymensingh 200 MW PP (United) | Aurahati 100MW PP (Aggreko) | Kodda 149 MW PP Unit-1 (Summit) | Teknaf 20MW PP (Solartech) | Juldah 100 MW PP Unit-3 (Acorn) | Chandpur 200MW (Desh energy) | Ashuganj 150MW PP (Midland) | Bibiyana-III 400 MW CCPP | Jamalpur 115 MW PP (United) | Gazipur 100 MW PP | Sikalbaha 105 MW PP (Baraka Sikalbaha) | Kaptai 7 MW Solar PP | Anwara 300 MW PP (United) | Jodiac Power | Karnaphuli Power Ltd. | Feni Lanka Power | Chowmuhani 113 MW | EasternBlank | Bheramara (HVDC ) | Bheramara GTPP Unit-1,2 & 3 | Bheramara 410 MW CCPP | Khulna 115 MW PP (KPCL-1 & 3) | Khulna 115 PP MW (KPCL-2) | Khulna 225 MW CCPP | Khulna 60MW | Khulna (Aggreeco) 55MW | Faridpur 50 MW Peaking PP | Gopalganj 100 MW Peaking PP | Noapara 40 MW PP (Khanjahan Ali) | Bhola 225 MW CCPP | Bhola 33 MW PP (Venture) | Barisal 110 MW PP (Summit ) | Barisal GT PP Unit-1& 2 | Baghabari 100 MW GTPP | Baghabari 71 MW GTPP | Baghabari 50 MW Peaking PP | Bera 70 MW Peaking PP | Chapainawabganj 100 MW Peaking PP | Amnura 50 MW PP(Sinha) | Katakhali 50 MW PP (Northern) | Katakhali 50 MW Peaking PP | Natore 52 MW PP (Rajlanka) | Santahar 50 MW Peaking PP | Bogra 22 MW PP (GBB) | Bogura 20 MW PP (Energyprima) | Ullapara 11 MW PP (Summit) | Barapukuria TPP Unit-1 | Barapukuria TPP Unit-2 | Barapukuria 275 MW TPP Unit-3 | Rangpur 20 MW GTPP | Saidpur 20 MW GTPP | Sirajgonj 225MW CCPP Unit-1 (Gas) | Sirajgonj 225MW CCPP Unit-1(Oil) | Sirajgonj 225 MW CCPP Unit-2 (Gas) | Sirajgonj 225 MW CCPP Unit-2 (Oil) | Bhola 95 MW PP (Aggreko) | Noapara 100 MW PP (Bangla Trac) | Sirajgonj 225MW CCPP Unit-3 (Gas) | Sirajgonj 225MW CCPP Unit-3 (Oil) | Sirajgonj 400 MW CCPP Unit-4 | Rupsha 105 MW PP (Orion rupsha) | Baghabari 200 MW PP (Paramount) | Bagura 113 MW PP (Confidence)-2 | Madhumati 100 MW PP | Rangpur 113 MW PP (Confidence) | Sirajgonj 400MW CCPP Unit-4 (Oil) | Sympa Solar Power 8MW | Confidence Power Bogura Unit-1 113 MW | Payra 1320 MW | WesternBlank | Eastern Grid Total | Western Grid Total | Total (MW) | Gas (Public) | HVDC | Gas (Private) | Oil (Private) | Coal | Hydro | Oil (Public) | Tripura | Solar | Shortage | Water Level
1:00 | 71 | 0 | 95 | 0 | 240 | 0 | 0 | 334 | 266 |  | 0 | 280 | 0 | 0 | 0 | 0 | 290 | 0 | 0 | 0 | 0 | 0 | 0 | 0 | 0 | 0 | 0 | 0 | 0 | 0 | 0 | 25 | 22 | 22 | 33 | 0 | 0 | 42 | 0 | 100 | 100 | 0 | 182 | 0 | 105 | 0 |  | 0 | 0 | 0 | 0 | 0 | 0 | 0 | 4 | 0 | 0 | 80 | 310 | 270 | 170 | 8 | 50 | 5 | 0 | 0 | 5 | 0 | 0 | 0 | 0 | 0 | 0 | 14 | 74 | 109 | 0 | 0 | 0 | 25 | 66 | 5 | 5 | 100 | 290 | 45 | 5 | 0 | 100 | 0 | 0 | 0 | 305 | 0 | 0 | 0 | 0 | 0 | 0 | 0 | 0 | 0 | 0 | 0 | 0 | 0 | 229 | 0 | 0 | 0 | 0 | 0 | 0 | 0 | 0 | 0 |  | 137 | 0 | 0 | 0 | 0 | 0 | 0 | 0 | 0 | 0 | 0 | 175 | 15 | 0 | 0 | 0 | 50 | 0 | 0 | 0 | 0 | 0 | 0 | 0 | 0 | 0 | 0 | 8 | 0 | 0 | 160 | 0 | 0 | 0 | 0 | 165 | 0 | 0 | 0 | 190 | 0 | 432 | 0 | 0 | 0 | 0 | 0 | 0 | 0 | 0 | 267 |  | 4481 | 1599 | 6080 | 3970 | 137 | 1430 | 0 | 427 | 42 | 0 | 74 | 0 | 0 | 95.26
2:00 | 71 | 0 | 100 | 0 | 240 | 0 | 0 | 337 | 294 |  | 0 | 280 | 0 | 0 | 0 | 0 | 180 | 0 | 0 | 0 | 0 | 0 | 0 | 0 | 0 | 0 | 0 | 0 | 0 | 0 | 0 | 25 | 22 | 22 | 33 | 0 | 0 | 42 | 0 | 100 | 100 | 0 | 183 | 0 | 104 | 0 |  | 0 | 0 | 0 | 0 | 0 | 0 | 0 | 4 | 0 | 0 | 80 | 260 | 250 | 165 | 8 | 50 | 5 | 0 | 0 | 5 | 0 | 0 | 0 | 0 | 0 | 0 | 8 | 70 | 109 | 0 | 0 | 0 | 25 | 66 | 5 | 5 | 100 | 297 | 45 | 5 | 0 | 98 | 0 | 0 | 0 | 290 | 0 | 0 | 0 | 0 | 0 | 0 | 0 | 0 | 0 | 0 | 0 | 0 | 0 | 229 | 0 | 0 | 0 | 0 | 0 | 0 | 0 | 0 | 0 |  | 137 | 0 | 0 | 0 | 0 | 0 | 0 | 0 | 0 | 0 | 0 | 175 | 15 | 0 | 0 | 0 | 50 | 0 | 0 | 0 | 0 | 0 | 0 | 0 | 0 | 0 | 0 | 8 | 0 | 0 | 160 | 0 | 0 | 0 | 0 | 130 | 0 | 0 | 0 | 130 | 0 | 355 | 0 | 0 | 0 | 0 | 0 | 0 | 0 | 0 | 267 |  | 4312 | 1427 | 5739 | 3697 | 137 | 1366 | 0 | 427 | 42 | 0 | 70 | 0 | 0 | 95.26
3:00 | 71 | 0 | 101 | 0 | 240 | 0 | 0 | 300 | 340 |  | 0 | 280 | 0 | 0 | 0 | 0 | 180 | 0 | 0 | 0 | 0 | 0 | 0 | 0 | 0 | 0 | 0 | 0 | 0 | 0 | 0 | 25 | 22 | 22 | 33 | 0 | 0 | 41 | 0 | 100 | 100 | 0 | 183 | 0 | 105 | 0 |  | 0 | 0 | 0 | 0 | 0 | 0 | 0 | 4 | 0 | 0 | 80 | 250 | 250 | 155 | 8 | 50 | 5 | 0 | 0 | 5 | 0 | 0 | 0 | 0 | 0 | 0 | 8 | 70 | 109 | 0 | 0 | 0 | 25 | 66 | 0 | 0 | 100 | 278 | 45 | 5 | 0 | 98 | 0 | 0 | 0 | 275 | 0 | 0 | 0 | 0 | 0 | 0 | 0 | 0 | 0 | 0 | 0 | 0 | 0 | 229 | 0 | 0 | 0 | 0 | 0 | 0 | 0 | 0 | 0 |  | 136 | 0 | 0 | 0 | 0 | 0 | 0 | 0 | 0 | 0 | 0 | 175 | 14 | 0 | 0 | 0 | 50 | 0 | 0 | 0 | 0 | 0 | 0 | 0 | 0 | 0 | 0 | 8 | 0 | 0 | 160 | 0 | 0 | 0 | 0 | 130 | 0 | 0 | 0 | 130 | 0 | 255 | 0 | 0 | 0 | 0 | 0 | 0 | 0 | 0 | 259 |  | 4258 | 1317 | 5575 | 3623 | 136 | 1286 | 0 | 419 | 41 | 0 | 70 | 0 | 0 | 95.26
4:00 | 71 | 0 | 101 | 0 | 240 | 0 | 0 | 260 | 281 |  | 0 | 280 | 0 | 0 | 0 | 0 | 180 | 0 | 0 | 0 | 0 | 0 | 0 | 0 | 0 | 0 | 0 | 0 | 0 | 0 | 0 | 25 | 18 | 22 | 33 | 0 | 0 | 41 | 0 | 100 | 100 | 0 | 182 | 0 | 70 | 0 |  | 0 | 0 | 0 | 0 | 0 | 0 | 0 | 4 | 0 | 0 | 80 | 255 | 250 | 143 | 8 | 50 | 5 | 0 | 0 | 5 | 0 | 0 | 0 | 0 | 0 | 0 | 8 | 68 | 89 | 0 | 0 | 0 | 25 | 66 | 0 | 0 | 100 | 264 | 45 | 5 | 0 | 98 | 0 | 0 | 0 | 280 | 0 | 0 | 0 | 0 | 0 | 0 | 0 | 0 | 0 | 0 | 0 | 0 | 0 | 229 | 0 | 0 | 0 | 0 | 0 | 0 | 0 | 0 | 0 |  | 136 | 0 | 0 | 0 | 0 | 0 | 0 | 0 | 0 | 0 | 0 | 176 | 14 | 0 | 0 | 0 | 50 | 0 | 0 | 0 | 0 | 0 | 0 | 0 | 0 | 0 | 0 | 8 | 0 | 0 | 160 | 0 | 0 | 0 | 0 | 130 | 0 | 0 | 0 | 130 | 0 | 216 | 0 | 0 | 0 | 0 | 0 | 0 | 0 | 0 | 268 |  | 4081 | 1288 | 5369 | 3503 | 136 | 1193 | 0 | 428 | 41 | 0 | 68 | 0 | 0 | 95.25
5:00 | 71 | 0 | 105 | 0 | 240 | 0 | 0 | 245 | 253 |  | 0 | 280 | 0 | 0 | 0 | 0 | 180 | 0 | 0 | 0 | 0 | 0 | 0 | 0 | 0 | 0 | 0 | 0 | 0 | 0 | 0 | 25 | 18 | 22 | 33 | 0 | 0 | 30 | 0 | 100 | 100 | 0 | 184 | 0 | 70 | 0 |  | 0 | 0 | 0 | 0 | 0 | 0 | 0 | 4 | 0 | 0 | 80 | 250 | 240 | 143 | 8 | 51 | 5 | 0 | 0 | 5 | 0 | 0 | 0 | 0 | 0 | 0 | 8 | 68 | 89 | 0 | 0 | 0 | 25 | 63 | 0 | 0 | 100 | 264 | 45 | 5 | 0 | 98 | 0 | 0 | 0 | 260 | 0 | 0 | 0 | 0 | 0 | 0 | 0 | 0 | 0 | 0 | 0 | 0 | 0 | 229 | 0 | 0 | 0 | 0 | 0 | 0 | 0 | 0 | 0 |  | 137 | 0 | 0 | 0 | 0 | 0 | 0 | 0 | 0 | 0 | 0 | 176 | 13 | 0 | 0 | 0 | 50 | 0 | 0 | 0 | 0 | 0 | 0 | 0 | 0 | 0 | 0 | 8 | 0 | 0 | 160 | 0 | 0 | 0 | 0 | 130 | 0 | 0 | 0 | 130 | 0 | 227 | 0 | 0 | 0 | 0 | 0 | 0 | 0 | 0 | 267 |  | 3996 | 1298 | 5294 | 3477 | 137 | 1155 | 0 | 427 | 30 | 0 | 68 | 0 | 0 | 95.25
6:00 | 71 | 0 | 100 | 0 | 240 | 0 | 0 | 255 | 253 |  | 0 | 280 | 0 | 0 | 0 | 0 | 180 | 0 | 0 | 0 | 0 | 0 | 0 | 0 | 0 | 0 | 0 | 0 | 0 | 0 | 0 | 25 | 18 | 22 | 33 | 0 | 0 | 30 | 0 | 100 | 100 | 0 | 197 | 0 | 110 | 0 |  | 0 | 0 | 0 | 0 | 0 | 0 | 0 | 7 | 0 | 0 | 80 | 290 | 275 | 180 | 8 | 51 | 5 | 0 | 0 | 5 | 0 | 0 | 0 | 0 | 0 | 0 | 8 | 72 | 90 | 0 | 0 | 0 | 25 | 66 | 0 | 0 | 100 | 264 | 45 | 5 | 0 | 98 | 0 | 0 | 0 | 250 | 0 | 0 | 0 | 0 | 0 | 0 | 0 | 0 | 0 | 0 | 0 | 0 | 0 | 230 | 0 | 0 | 0 | 0 | 0 | 0 | 0 | 0 | 0 |  | 136 | 0 | 0 | 0 | 0 | 0 | 0 | 0 | 0 | 0 | 0 | 176 | 15 | 0 | 0 | 0 | 50 | 0 | 0 | 0 | 0 | 0 | 0 | 0 | 0 | 0 | 0 | 8 | 0 | 0 | 160 | 0 | 0 | 0 | 0 | 156 | 0 | 0 | 0 | 156 | 0 | 364 | 0 | 0 | 0 | 0 | 0 | 0 | 0 | 0 | 268 |  | 4168 | 1489 | 5657 | 3704 | 136 | 1287 | 0 | 428 | 30 | 0 | 72 | 0 | 0 | 95.25
7:00 | 71 | 0 | 100 | 0 | 318 | 0 | 0 | 359 | 282 |  | 0 | 300 | 0 | 0 | 0 | 0 | 180 | 0 | 0 | 0 | 0 | 0 | 0 | 0 | 0 | 0 | 0 | 0 | 0 | 0 | 0 | 25 | 18 | 22 | 33 | 0 | 0 | 42 | 0 | 100 | 100 | 0 | 196 | 0 | 116 | 0 |  | 0 | 0 | 0 | 0 | 0 | 0 | 0 | 12 | 0 | 0 | 80 | 295 | 285 | 180 | 8 | 50 | 5 | 0 | 0 | 5 | 0 | 0 | 0 | 0 | 0 | 0 | 8 | 70 | 108 | 0 | 0 | 0 | 25 | 66 | 0 | 0 | 100 | 289 | 45 | 5 | 0 | 98 | 0 | 0 | 0 | 305 | 0 | 0 | 0 | 0 | 0 | 0 | 0 | 0 | 0 | 0 | 0 | 0 | 0 | 229 | 0 | 0 | 0 | 0 | 0 | 0 | 0 | 0 | 0 |  | 135 | 0 | 0 | 0 | 0 | 0 | 0 | 0 | 0 | 0 | 0 | 176 | 15 | 0 | 0 | 0 | 70 | 0 | 0 | 0 | 0 | 0 | 0 | 0 | 0 | 0 | 0 | 11 | 0 | 0 | 160 | 0 | 0 | 0 | 0 | 185 | 0 | 0 | 0 | 187 | 0 | 374 | 0 | 0 | 0 | 0 | 0 | 0 | 0 | 0 | 280 |  | 4530 | 1593 | 6123 | 4030 | 135 | 1406 | 0 | 440 | 42 | 0 | 70 | 0 | 0 | 95.24
8:00 | 71 | 0 | 100 | 0 | 283 | 0 | 0 | 365 | 312 |  | 0 | 360 | 0 | 0 | 0 | 0 | 280 | 0 | 0 | 0 | 0 | 0 | 0 | 0 | 0 | 0 | 0 | 0 | 0 | 0 | 0 | 25 | 18 | 22 | 33 | 0 | 0 | 43 | 0 | 100 | 100 | 0 | 177 | 0 | 104 | 0 |  | 0 | 0 | 0 | 0 | 0 | 0 | 19 | 11 | 0 | 0 | 80 | 315 | 330 | 188 | 8 | 50 | 27 | 0 | 0 | 10 | 0 | 0 | 0 | 19 | 11 | 16 | 10 | 78 | 109 | 0 | 20 | 0 | 60 | 66 | 53 | 14 | 130 | 292 | 45 | 5 | 0 | 98 | 0 | 0 | 10 | 300 | 0 | 11 | 0 | 0 | 0 | 0 | 0 | 0 | 0 | 6 | 0 | 0 | 0 | 230 | 0 | 0 | 0 | 0 | 0 | 0 | 0 | 0 | 0 |  | 317 | 0 | 0 | 0 | 0 | 0 | 0 | 0 | 0 | 0 | 0 | 176 | 14 | 0 | 0 | 0 | 70 | 0 | 0 | 0 | 0 | 0 | 0 | 0 | 0 | 22 | 5 | 11 | 0 | 0 | 180 | 0 | 0 | 0 | 0 | 184 | 0 | 0 | 0 | 191 | 0 | 429 | 0 | 0 | 0 | 0 | 0 | 0 | 0 | 0 | 270 |  | 5014 | 1869 | 6883 | 4306 | 317 | 1683 | 0 | 450 | 43 | 0 | 78 | 6 | 0 | 95.24
9:00 | 71 | 0 | 100 | 0 | 290 | 0 | 0 | 346 | 310 |  | 0 | 400 | 0 | 0 | 0 | 0 | 280 | 0 | 0 | 0 | 0 | 0 | 0 | 0 | 0 | 0 | 0 | 0 | 0 | 0 | 0 | 25 | 18 | 22 | 33 | 0 | 0 | 43 | 0 | 100 | 100 | 0 | 183 | 0 | 105 | 0 |  | 0 | 0 | 0 | 0 | 0 | 0 | 19 | 6 | 0 | 0 | 80 | 390 | 360 | 180 | 45 | 50 | 37 | 0 | 0 | 39 | 0 | 0 | 0 | 19 | 11 | 33 | 10 | 86 | 110 | 28 | 20 | 0 | 60 | 66 | 53 | 50 | 163 | 301 | 68 | 5 | 0 | 98 | 17 | 0 | 10 | 290 | 24 | 11 | 0 | 0 | 0 | 0 | 0 | 0 | 0 | 6 | 0 | 0 | 0 | 229 | 0 | 2 | 0 | 1 | 0 | 0 | 0 | 0 | 0 |  | 317 | 0 | 0 | 0 | 0 | 0 | 0 | 0 | 0 | 0 | 0 | 209 | 13 | 0 | 0 | 0 | 70 | 0 | 0 | 0 | 0 | 0 | 0 | 0 | 0 | 22 | 5 | 11 | 0 | 0 | 221 | 0 | 0 | 0 | 0 | 179 | 0 | 0 | 0 | 187 | 0 | 383 | 0 | 0 | 0 | 0 | 0 | 0 | 2 | 0 | 0 |  | 5403 | 1619 | 7022 | 4522 | 317 | 1794 | 30 | 221 | 43 | 0 | 86 | 9 | 0 | 95.24
10:00 | 71 | 0 | 100 | 0 | 280 | 0 | 0 | 333 | 300 |  | 0 | 400 | 0 | 0 | 0 | 0 | 280 | 0 | 0 | 0 | 0 | 0 | 0 | 0 | 0 | 0 | 0 | 0 | 0 | 0 | 22 | 25 | 10 | 22 | 33 | 0 | 0 | 43 | 0 | 100 | 100 | 0 | 184 | 0 | 108 | 0 |  | 0 | 0 | 0 | 0 | 0 | 0 | 19 | 5 | 0 | 0 | 80 | 290 | 290 | 180 | 45 | 50 | 37 | 0 | 0 | 45 | 0 | 0 | 0 | 22 | 11 | 33 | 10 | 84 | 108 | 32 | 20 | 0 | 60 | 66 | 31 | 50 | 163 | 296 | 45 | 5 | 0 | 80 | 17 | 0 | 10 | 290 | 24 | 11 | 0 | 0 | 0 | 0 | 0 | 0 | 0 | 15 | 0 | 0 | 0 | 229 | 0 | 17 | 0 | 2 | 0 | 0 | 0 | 0 | 0 |  | 316 | 0 | 0 | 0 | 0 | 0 | 0 | 0 | 0 | 0 | 0 | 207 | 13 | 0 | 0 | 0 | 50 | 0 | 0 | 0 | 0 | 0 | 0 | 0 | 0 | 22 | 5 | 11 | 0 | 0 | 250 | 0 | 0 | 0 | 0 | 184 | 0 | 32 | 0 | 187 | 0 | 394 | 0 | 0 | 0 | 0 | 0 | 0 | 3 | 0 | 0 |  | 5183 | 1674 | 6857 | 4285 | 316 | 1810 | 49 | 250 | 43 | 0 | 84 | 20 | 0 | 95.24
11:00 | 71 | 0 | 100 | 0 | 281 | 0 | 0 | 314 | 290 |  | 0 | 400 | 0 | 0 | 0 | 0 | 280 | 0 | 0 | 0 | 0 | 0 | 0 | 0 | 0 | 0 | 0 | 0 | 0 | 0 | 0 | 25 | 22 | 22 | 33 | 0 | 0 | 43 | 0 | 100 | 100 | 0 | 202 | 0 | 104 | 0 |  | 0 | 0 | 0 | 0 | 0 | 0 | 19 | 4 | 0 | 0 | 135 | 280 | 290 | 180 | 45 | 50 | 43 | 0 | 0 | 45 | 0 | 0 | 0 | 22 | 11 | 33 | 10 | 86 | 108 | 32 | 20 | 1 | 60 | 66 | 31 | 50 | 163 | 300 | 45 | 5 | 0 | 80 | 17 | 0 | 10 | 300 | 24 | 11 | 0 | 0 | 0 | 0 | 0 | 0 | 0 | 18 | 0 | 0 | 0 | 230 | 0 | 17 | 0 | 2 | 0 | 0 | 0 | 0 | 0 |  | 316 | 0 | 0 | 0 | 0 | 0 | 0 | 0 | 0 | 0 | 0 | 204 | 11 | 0 | 0 | 0 | 70 | 0 | 0 | 0 | 0 | 0 | 0 | 0 | 0 | 22 | 5 | 11 | 0 | 0 | 250 | 0 | 0 | 0 | 0 | 163 | 0 | 23 | 0 | 185 | 0 | 390 | 0 | 0 | 0 | 0 | 0 | 0 | 4 | 0 | 0 |  | 5230 | 1654 | 6884 | 4321 | 316 | 1794 | 49 | 250 | 43 | 0 | 86 | 25 | 0 | 95.23
12:00 | 71 | 0 | 100 | 0 | 323 | 0 | 0 | 249 | 280 |  | 0 | 400 | 0 | 0 | 0 | 0 | 340 | 0 | 0 | 0 | 0 | 0 | 0 | 0 | 0 | 0 | 0 | 17 | 0 | 0 | 22 | 25 | 22 | 22 | 33 | 0 | 0 | 43 | 0 | 100 | 100 | 0 | 215 | 0 | 116 | 0 |  | 0 | 0 | 0 | 0 | 0 | 0 | 19 | 4 | 0 | 0 | 135 | 305 | 310 | 150 | 45 | 50 | 43 | 0 | 0 | 45 | 0 | 0 | 0 | 22 | 11 | 25 | 10 | 88 | 88 | 32 | 20 | 1 | 60 | 66 | 31 | 50 | 130 | 226 | 45 | 5 | 0 | 80 | 17 | 0 | 10 | 300 | 24 | 11 | 0 | 0 | 0 | 0 | 0 | 0 | 0 | 19 | 0 | 0 | 0 | 229 | 0 | 17 | 0 | 4 | 0 | 0 | 0 | 0 | 0 |  | 317 | 0 | 0 | 0 | 0 | 0 | 0 | 0 | 0 | 0 | 0 | 199 | 13 | 0 | 0 | 0 | 70 | 0 | 0 | 0 | 0 | 0 | 0 | 0 | 0 | 22 | 5 | 11 | 0 | 0 | 250 | 0 | 0 | 0 | 0 | 191 | 0 | 22 | 0 | 195 | 0 | 398 | 0 | 0 | 0 | 0 | 0 | 0 | 4 | 0 | 0 |  | 5205 | 1697 | 6902 | 4350 | 317 | 1760 | 66 | 250 | 43 | 0 | 88 | 28 | 0 | 95.23
13:00 | 71 | 0 | 131 | 0 | 344 | 0 | 0 | 243 | 262 |  | 0 | 420 | 0 | 0 | 0 | 0 | 300 | 0 | 0 | 0 | 0 | 0 | 0 | 0 | 0 | 0 | 0 | 17 | 0 | 0 | 22 | 25 | 21 | 22 | 33 | 0 | 0 | 43 | 0 | 100 | 100 | 0 | 204 | 0 | 140 | 0 |  | 0 | 0 | 0 | 0 | 0 | 0 | 19 | 12 | 0 | 0 | 100 | 310 | 290 | 157 | 8 | 50 | 43 | 0 | 0 | 45 | 0 | 0 | 0 | 22 | 11 | 25 | 8 | 92 | 87 | 32 | 20 | 1 | 60 | 66 | 50 | 47 | 163 | 301 | 64 | 20 | 0 | 100 | 16 | 0 | 10 | 320 | 23 | 11 | 0 | 0 | 0 | 0 | 0 | 0 | 0 | 18 | 0 | 0 | 0 | 230 | 0 | 17 | 0 | 4 | 0 | 0 | 0 | 0 | 0 |  | 305 | 0 | 0 | 0 | 0 | 0 | 0 | 0 | 0 | 0 | 0 | 197 | 13 | 0 | 0 | 0 | 70 | 0 | 0 | 0 | 0 | 0 | 0 | 0 | 0 | 22 | 5 | 11 | 0 | 0 | 250 | 0 | 0 | 0 | 0 | 188 | 0 | 41 | 0 | 215 | 0 | 399 | 0 | 0 | 0 | 0 | 0 | 0 | 4 | 0 | 62 |  | 5350 | 1782 | 7132 | 4450 | 305 | 1837 | 66 | 312 | 43 | 0 | 92 | 27 | 0 | 95.23
14:00 | 71 | 0 | 130 | 0 | 320 | 0 | 0 | 250 | 262 |  | 0 | 380 | 0 | 0 | 0 | 0 | 167 | 0 | 0 | 0 | 0 | 0 | 0 | 0 | 0 | 0 | 0 | 17 | 0 | 0 | 22 | 25 | 21 | 22 | 33 | 0 | 0 | 43 | 0 | 100 | 100 | 0 | 204 | 0 | 140 | 0 |  | 0 | 0 | 0 | 0 | 0 | 0 | 19 | 7 | 0 | 0 | 100 | 310 | 290 | 145 | 8 | 50 | 43 | 0 | 0 | 45 | 0 | 0 | 0 | 22 | 11 | 33 | 10 | 88 | 88 | 8 | 20 | 1 | 60 | 66 | 50 | 47 | 130 | 293 | 45 | 20 | 0 | 100 | 16 | 0 | 10 | 290 | 24 | 11 | 0 | 0 | 0 | 0 | 0 | 0 | 0 | 15 | 0 | 0 | 0 | 230 | 0 | 0 | 0 | 3 | 0 | 0 | 0 | 0 | 0 |  | 298 | 0 | 0 | 0 | 0 | 0 | 0 | 0 | 0 | 0 | 0 | 180 | 13 | 0 | 0 | 0 | 70 | 0 | 0 | 0 | 0 | 0 | 0 | 0 | 0 | 21 | 5 | 11 | 0 | 0 | 250 | 0 | 0 | 0 | 0 | 168 | 0 | 7 | 0 | 209 | 0 | 389 | 0 | 0 | 0 | 0 | 0 | 0 | 4 | 0 | 199 |  | 5015 | 1824 | 6839 | 4229 | 298 | 1684 | 25 | 449 | 43 | 0 | 88 | 23 | 0 | 95.23
15:00 | 71 | 0 | 100 | 0 | 320 | 0 | 0 | 250 | 262 |  | 0 | 350 | 0 | 0 | 0 | 0 | 220 | 0 | 0 | 0 | 0 | 0 | 0 | 0 | 0 | 0 | 0 | 17 | 0 | 0 | 22 | 25 | 20 | 22 | 33 | 0 | 0 | 43 | 0 | 100 | 100 | 0 | 204 | 0 | 140 | 0 |  | 0 | 0 | 0 | 0 | 0 | 0 | 19 | 2 | 0 | 0 | 100 | 310 | 290 | 163 | 8 | 52 | 37 | 0 | 0 | 45 | 0 | 0 | 0 | 22 | 11 | 33 | 10 | 84 | 88 | 8 | 20 | 1.1 | 60 | 66 | 50 | 47 | 100 | 301 | 45 | 20 | 0 | 0 | 16 | 0 | 10 | 300 | 24 | 11 | 0 | 0 | 0 | 0 | 0 | 0 | 0 | 11.49 | 0 | 0 | 0 | 231 | 0 | 0 | 0 | 2.677 | 0 | 0 | 0 | 0 | 0 |  | 298 | 0 | 0 | 0 | 0 | 0 | 0 | 0 | 0 | 0 | 0 | 176 | 11 | 0 | 0 | 0 | 70 | 0 | 0 | 0 | 0 | 0 | 0 | 0 | 0 | 21 | 5 | 11 | 0 | 0 | 250 | 0 | 0 | 0 | 0 | 155 | 0 | 0 | 0 | 195 | 0 | 350 | 0 | 0 | 0 | 0 | 0 | 0 | 3.2 | 0 | 268 |  | 4897.267 | 1813.2 | 6710.467 | 4143 | 298 | 1581 | 25 | 518 | 43 | 0 | 84 | 18.467 | 0 | 95.22
16:00 | 71 | 0 | 100 | 0 | 320 | 0 | 0 | 250 | 260 |  | 0 | 350 | 0 | 0 | 0 | 0 | 180 | 0 | 0 | 0 | 0 | 0 | 0 | 0 | 0 | 0 | 0 | 17 | 0 | 0 | 0 | 25 | 21 | 22 | 33 | 0 | 0 | 43 | 0 | 100 | 100 | 0 | 184 | 0 | 140 | 0 |  | 0 | 0 | 0 | 0 | 0 | 0 | 19 | 3 | 0 | 0 | 100 | 275 | 290 | 195 | 8 | 51 | 37 | 0 | 0 | 45 | 0 | 0 | 0 | 22 | 8 | 33 | 10 | 88 | 88 | 8 | 20 | 0.4 | 60 | 66 | 14 | 47 | 100 | 302 | 45 | 10 | 0 | 48 | 16 | 0 | 10 | 280 | 24 | 11 | 0 | 0 | 0 | 0 | 0 | 0 | 0 | 6.7 | 0 | 0 | 0 | 230 | 0 | 0 | 0 | 1.398 | 0 | 0 | 0 | 0 | 0 |  | 299 | 0 | 0 | 0 | 0 | 0 | 0 | 0 | 0 | 0 | 0 | 176 | 11 | 0 | 0 | 0 | 70 | 0 | 0 | 0 | 0 | 0 | 0 | 0 | 0 | 10 | 5 | 11 | 0 | 0 | 250 | 0 | 0 | 0 | 0 | 153 | 0 | 0 | 0 | 168 | 0 | 320 | 0 | 0 | 0 | 0 | 0 | 0 | 1.3 | 0 | 287 |  | 4787.498 | 1761.3 | 6548.798 | 4074 | 299 | 1473 | 25 | 537 | 43 | 0 | 88 | 9.798 | 0 | 95.22
17:00 | 71 | 0 | 98 | 0 | 320 | 0 | 0 | 250 | 253 |  | 0 | 350 | 0 | 1 | 0 | 0 | 155 | 0 | 0 | 0 | 2 | 24 | 0 | 0 | 0 | 0 | 0 | 25 | 0 | 0 | 22 | 25 | 30 | 22 | 33 | 0 | 0 | 43 | 0 | 100 | 100 | 0 | 184 | 0 | 105 | 0 |  | 0 | 0 | 0 | 0 | 0 | 1 | 19 | 4 | 0 | 0 | 100 | 275 | 290 | 199 | 8 | 50 | 37 | 0 | 0 | 45 | 0 | 0 | 0 | 22 | 8 | 18 | 11 | 92 | 106 | 9 | 20 | 0 | 60 | 66 | 15 | 47 | 100 | 235 | 66 | 50 | 0 | 95 | 16 | 0 | 10 | 285 | 24 | 11 | 0 | 0 | 0 | 0 | 0 | 0 | 0 | 1.23 | 0 | 0 | 0 | 229 | 0 | 0 | 0 | 0.122 | 65 | 0 | 0 | 0 | 3 |  | 321 | 0 | 0 | 0 | 32 | 0 | 0 | 0 | 0 | 0 | 0 | 176 | 12 | 0 | 0 | 0 | 70 | 0 | 0 | 0 | 0 | 0 | 0 | 0 | 0 | 17 | 5 | 11 | 0 | 0 | 250 | 0 | 0 | 0 | 0 | 162 | 0 | 0 | 0 | 164 | 0 | 361 | 0 | 0 | 0 | 0 | 0 | 0 | 0.2 | 2 | 310 |  | 4905.352 | 1893.2 | 6798.552 | 4055 | 321 | 1562 | 164 | 560 | 43 | 0 | 92 | 1.552 | 0 | 95.22
18:00 | 71 | 0 | 100 | 0 | 260 | 0 | 0 | 250 | 253 |  | 0 | 350 | 0 | 75 | 34 | 20 | 150 | 0 | 0 | 0 | 50 | 101 | 0 | 0 | 0 | 0 | 15 | 53 | 55 | 0 | 22 | 25 | 6 | 22 | 33 | 0 | 0 | 43 | 0 | 0 | 120 | 0 | 208 | 0 | 85 | 0 |  | 0 | 0 | 0 | 0 | 12 | 31 | 19 | 14 | 0 | 0 | 100 | 300 | 310 | 202 | 8 | 50 | 37 | 0 | 0 | 45 | 0 | 0 | 0 | 22 | 11 | 33 | 14 | 110 | 106 | 77 | 20 | 0 | 30 | 66 | 53 | 47 | 100 | 142 | 57 | 77 | 0 | 98 | 16 | 0 | 10 | 245 | 24 | 11 | 0 | 0 | 0 | 0 | 38 | 0 | 0 | 0 | 77 | 5 | 45 | 226 | 0 | 0 | 17 | 0 | 134 | 0 | 0 | 55 | 61 |  | 638 | 0 | 0 | 0 | 90 | 0 | 0 | 0 | 0 | 0 | 0 | 176 | 18 | 0 | 0 | 0 | 70 | 0 | 0 | 0 | 50 | 0 | 0 | 0 | 0 | 22 | 5 | 11 | 0 | 0 | 250 | 0 | 0 | 0 | 0 | 160 | 0 | 0 | 0 | 168 | 0 | 425 | 0 | 0 | 0 | 0 | 75 | 0 | 0 | 95 | 330 |  | 5556 | 2583 | 8139 | 3831 | 638 | 1672 | 1265 | 580 | 43 | 0 | 110 | 0 | 0 | 95.21
18:30 | 0 | 0 | 0 | 0 | 0 | 0 | 0 | 0 | 0 |  | 0 | 0 | 0 | 0 | 0 | 0 | 0 | 0 | 0 | 0 | 0 | 0 | 0 | 0 | 0 | 0 | 0 | 0 | 0 | 0 | 0 | 0 | 0 | 0 | 0 | 0 | 0 | 0 | 0 | 0 | 0 | 0 | 0 | 0 | 0 | 0 |  | 0 | 0 | 0 | 0 | 0 | 0 | 0 | 0 | 0 | 0 | 0 | 0 | 0 | 0 | 0 | 0 | 0 | 0 | 0 | 0 | 0 | 0 | 0 | 0 | 0 | 0 | 0 | 0 | 0 | 0 | 0 | 0 | 0 | 0 | 0 | 0 | 0 | 0 | 0 | 0 | 0 | 0 | 0 | 0 | 0 | 0 | 0 | 0 | 0 | 0 | 0 | 0 | 0 | 0 | 0 | 0 | 0 | 0 | 0 | 0 | 0 | 0 | 0 | 0 | 0 | 0 | 0 | 0 | 0 |  | 0 | 0 | 0 | 0 | 0 | 0 | 0 | 0 | 0 | 0 | 0 | 0 | 0 | 0 | 0 | 0 | 0 | 0 | 0 | 0 | 0 | 0 | 0 | 0 | 0 | 0 | 0 | 0 | 0 | 0 | 0 | 0 | 0 | 0 | 0 | 0 | 0 | 0 | 0 | 0 | 0 | 0 | 0 | 0 | 0 | 0 | 0 | 0 | 0 | 0 | 0 |  | 0 | 0 | 0 | 0 | 0 | 0 | 0 | 0 | 0 | 0 | 0 | 0 | 0 | 0
19:00 | 71 | 0 | 100 | 0 | 310 | 0 | 0 | 250 | 233 |  | 0 | 450 | 0 | 100 | 54 | 30 | 225 | 0 | 0 | 0 | 60 | 102 | 0 | 0 | 0 | 0 | 48 | 53 | 55 | 0 | 22 | 25 | 30 | 22 | 33 | 0 | 0 | 43 | 0 | 0 | 120 | 0 | 203 | 0 | 140 | 0 |  | 0 | 0 | 0 | 0 | 20 | 47 | 19 | 24 | 0 | 0 | 100 | 310 | 275 | 183 | 8 | 50 | 40 | 0 | 0 | 45 | 0 | 0 | 0 | 22 | 11 | 33 | 14 | 108 | 105 | 95 | 22 | 0 | 38 | 66 | 53 | 47 | 163 | 152 | 55 | 77 | 0 | 97 | 16 | 0 | 10 | 265 | 24 | 11 | 0 | 0 | 0 | 0 | 30 | 0 | 0 | 0 | 90 | 17 | 30 | 227 | 0 | 0 | 17 | 0 | 134 | 0 | 0 | 17 | 106 |  | 638 | 0 | 0 | 0 | 115 | 0 | 0 | 0 | 0 | 0 | 16 | 201 | 20 | 0 | 0 | 0 | 70 | 0 | 0 | 0 | 50 | 0 | 0 | 0 | 0 | 22 | 5 | 11 | 0 | 0 | 250 | 0 | 0 | 0 | 0 | 196 | 0 | 44 | 0 | 169 | 0 | 402 | 0 | 0 | 0 | 0 | 60 | 0 | 0 | 109 | 332 |  | 6052 | 2710 | 8762 | 4068 | 638 | 1868 | 1455 | 582 | 43 | 0 | 108 | 0 | 0 | 95.21
19:30 | 71 | 0 | 100 | 0 | 300 | 0 | 0 | 250 | 230 |  | 0 | 450 | 0 | 100 | 40 | 0 | 230 | 0 | 0 | 0 | 0 | 102 | 0 | 0 | 0 | 0 | 48 | 53 | 55 | 0 | 22 | 25 | 30 | 22 | 33 | 0 | 0 | 43 | 0 | 0 | 120 | 0 | 203 | 0 | 140 | 0 |  | 0 | 0 | 0 | 0 | 0 | 50 | 19 | 28 | 0 | 0 | 125 | 320 | 285 | 196 | 8 | 50 | 43 | 0 | 0 | 45 | 0 | 0 | 0 | 22 | 11 | 33 | 14 | 106 | 106 | 95 | 22 | 0 | 38 | 66 | 53 | 47 | 163 | 154 | 66 | 77 | 0 | 97 | 16 | 0 | 10 | 320 | 24 | 11 | 0 | 0 | 0 | 0 | 16 | 0 | 0 | 0 | 90 | 0 | 0 | 226 | 0 | 0 | 17 | 0 | 143 | 0 | 0 | 0 | 106 |  | 638 | 0 | 0 | 0 | 115 | 0 | 0 | 0 | 0 | 0 | 16 | 202 | 19 | 0 | 0 | 0 | 70 | 0 | 0 | 0 | 32 | 0 | 0 | 0 | 0 | 22 | 5 | 11 | 0 | 0 | 250 | 0 | 0 | 0 | 0 | 201 | 0 | 56 | 0 | 164 | 0 | 434 | 0 | 0 | 0 | 0 | 54 | 0 | 0 | 109 | 329 |  | 5985 | 2727 | 8712 | 4138 | 638 | 1967 | 1241 | 579 | 43 | 0 | 106 | 0 | 0 | 0
20:00 | 71 | 0 | 100 | 0 | 312 | 0 | 0 | 250 | 228 |  | 0 | 450 | 0 | 100 | 0 | 0 | 220 | 0 | 0 | 0 | 0 | 102 | 0 | 0 | 0 | 0 | 47 | 53 | 55 | 0 | 22 | 25 | 31 | 22 | 33 | 0 | 0 | 43 | 0 | 0 | 120 | 0 | 202 | 0 | 140 | 0 |  | 0 | 0 | 0 | 0 | 0 | 50 | 19 | 30 | 0 | 0 | 135 | 310 | 275 | 183 | 8 | 50 | 40 | 0 | 0 | 45 | 0 | 0 | 0 | 22 | 11 | 33 | 14 | 104 | 107 | 95 | 22 | 0 | 38 | 66 | 53 | 47 | 163 | 154 | 66 | 77 | 0 | 97 | 16 | 0 | 10 | 290 | 24 | 11 | 0 | 0 | 0 | 0 | 16 | 0 | 0 | 0 | 90 | 0 | 0 | 230 | 0 | 0 | 17 | 0 | 143 | 0 | 0 | 0 | 106 |  | 638 | 0 | 0 | 0 | 115 | 0 | 0 | 0 | 0 | 0 | 16 | 201 | 20 | 0 | 0 | 0 | 70 | 0 | 0 | 0 | 32 | 0 | 0 | 0 | 0 | 22 | 5 | 11 | 0 | 0 | 250 | 0 | 0 | 0 | 0 | 200 | 0 | 55 | 0 | 167 | 0 | 429 | 0 | 0 | 0 | 0 | 54 | 0 | 0 | 109 | 326 |  | 5893 | 2720 | 8613 | 4120 | 638 | 1932 | 1200 | 576 | 43 | 0 | 104 | 0 | 0 | 95.21
21:00 | 71 | 0 | 150 | 0 | 355 | 0 | 0 | 250 | 229 |  | 0 | 450 | 0 | 100 | 0 | 0 | 220 | 0 | 0 | 0 | 0 | 102 | 0 | 0 | 0 | 0 | 24 | 53 | 35 | 0 | 22 | 25 | 31 | 22 | 33 | 0 | 0 | 43 | 0 | 0 | 120 | 0 | 204 | 0 | 139 | 0 |  | 0 | 0 | 0 | 0 | 0 | 35 | 19 | 33 | 0 | 0 | 100 | 310 | 0 | 184 | 8 | 50 | 43 | 0 | 0 | 45 | 0 | 0 | 0 | 22 | 11 | 33 | 14 | 102 | 101 | 95 | 22 | 0 | 38 | 66 | 53 | 47 | 163 | 153 | 66 | 77 | 0 | 98 | 16 | 0 | 10 | 305 | 24 | 11 | 0 | 0 | 0 | 0 | 16 | 0 | 0 | 0 | 90 | 0 | 0 | 229 | 0 | 0 | 17 | 0 | 124 | 0 | 0 | 0 | 80 |  | 638 | 0 | 0 | 0 | 115 | 0 | 0 | 0 | 0 | 0 | 16 | 202 | 21 | 0 | 0 | 0 | 70 | 0 | 0 | 0 | 32 | 0 | 0 | 0 | 0 | 22 | 5 | 11 | 0 | 0 | 250 | 0 | 0 | 0 | 0 | 202 | 0 | 47 | 0 | 176 | 0 | 429 | 0 | 0 | 0 | 0 | 56 | 0 | 0 | 109 | 335 |  | 5588 | 2736 | 8324 | 3913 | 638 | 1944 | 1099 | 585 | 43 | 0 | 102 | 0 | 0 | 95.21
22:00 | 71 | 0 | 100 | 0 | 325 | 0 | 0 | 250 | 229 |  | 0 | 450 | 0 | 65 | 0 | 0 | 232 | 0 | 0 | 0 | 0 | 64 | 0 | 0 | 0 | 0 | 0 | 53 | 0 | 0 | 22 | 25 | 31 | 22 | 31 | 0 | 0 | 42 | 0 | 0 | 120 | 0 | 202 | 0 | 140 | 0 |  | 0 | 0 | 0 | 0 | 0 | 30 | 19 | 35 | 0 | 0 | 135 | 310 | 65 | 182 | 26 | 50 | 43 | 0 | 0 | 45 | 0 | 0 | 0 | 22 | 11 | 33 | 14 | 92 | 104 | 95 | 22 | 0 | 44 | 66 | 53 | 47 | 163 | 154 | 68 | 77 | 0 | 97 | 16 | 0 | 10 | 270 | 24 | 11 | 0 | 0 | 0 | 0 | 0 | 0 | 0 | 0 | 37 | 0 | 0 | 232 | 0 | 0 | 17 | 0 | 124 | 0 | 0 | 0 | 0 |  | 543 | 0 | 0 | 0 | 102 | 0 | 0 | 0 | 0 | 0 | 0 | 200 | 19 | 0 | 0 | 0 | 70 | 0 | 0 | 0 | 18 | 0 | 0 | 0 | 0 | 22 | 5 | 11 | 0 | 0 | 250 | 0 | 0 | 0 | 0 | 206 | 0 | 73 | 0 | 182 | 0 | 359 | 0 | 0 | 0 | 0 | 15 | 0 | 0 | 0 | 332 |  | 5317 | 2407 | 7724 | 3962 | 543 | 1883 | 620 | 582 | 42 | 0 | 92 | 0 | 0 | 95.21
23:00 | 71 | 0 | 100 | 0 | 340 | 0 | 0 | 250 | 245 |  | 0 | 450 | 0 | 0 | 0 | 0 | 232 | 0 | 0 | 0 | 0 | 32 | 0 | 0 | 0 | 0 | 0 | 53 | 0 | 0 | 22 | 25 | 31 | 22 | 31 | 0 | 0 | 42 | 0 | 0 | 120 | 0 | 207 | 0 | 145 | 0 |  | 0 | 0 | 0 | 0 | 0 | 0 | 19 | 36 | 0 | 0 | 100 | 320 | 95 | 151 | 8 | 51 | 43 | 0 | 0 | 45 | 0 | 0 | 0 | 22 | 11 | 33 | 14 | 86 | 106 | 41 | 22 | 0 | 74 | 66 | 53 | 47 | 130 | 151 | 66 | 77 | 0 | 98 | 17 | 0 | 10 | 300 | 24 | 11 | 0 | 0 | 0 | 0 | 0 | 0 | 0 | 0 | 0 | 0 | 0 | 229 | 0 | 0 | 0 | 0 | 51 | 0 | 0 | 0 | 0 |  | 337 | 0 | 0 | 0 | 49 | 0 | 0 | 0 | 0 | 0 | 0 | 200 | 19 | 0 | 0 | 0 | 70 | 0 | 0 | 0 | 12 | 0 | 0 | 0 | 0 | 22 | 5 | 11 | 0 | 0 | 250 | 0 | 0 | 0 | 0 | 206 | 0 | 73 | 0 | 183 | 0 | 435 | 0 | 0 | 0 | 0 | 0 | 0 | 0 | 0 | 332 |  | 5025 | 2204 | 7229 | 3989 | 337 | 1955 | 238 | 582 | 42 | 0 | 86 | 0 | 0 | 95.2
24:00 | 71 | 0 | 100 | 0 | 325 | 0 | 0 | 250 | 268 |  | 0 | 450 | 0 | 0 | 0 | 0 | 236 | 0 | 0 | 0 | 0 | 0 | 0 | 0 | 0 | 0 | 0 | 35 | 0 | 0 | 22 | 25 | 32 | 22 | 31 | 0 | 0 | 42 | 0 | 0 | 120 | 0 | 201 | 0 | 144 | 0 |  | 0 | 0 | 0 | 0 | 0 | 0 | 19 | 36 | 0 | 0 | 100 | 310 | 85 | 171 | 8 | 50 | 10 | 0 | 0 | 45 | 0 | 0 | 0 | 22 | 11 | 27 | 14 | 76 | 109 | 24 | 22 | 0 | 30 | 66 | 53 | 47 | 100 | 154 | 68 | 77 | 0 | 98 | 17 | 0 | 10 | 290 | 24 | 11 | 0 | 0 | 0 | 0 | 0 | 0 | 0 | 0 | 0 | 0 | 0 | 231 | 0 | 0 | 0 | 0 | 0 | 0 | 0 | 0 | 0 |  | 203 | 0 | 0 | 0 | 0 | 0 | 0 | 0 | 0 | 0 | 0 | 200 | 17 | 0 | 0 | 0 | 70 | 0 | 0 | 0 | 0 | 0 | 0 | 0 | 0 | 22 | 5 | 11 | 0 | 0 | 250 | 0 | 0 | 0 | 0 | 206 | 0 | 71 | 0 | 176 | 0 | 318 | 0 | 0 | 0 | 0 | 0 | 0 | 0 | 0 | 334 |  | 4789 | 1883 | 6672 | 3891 | 203 | 1817 | 59 | 584 | 42 | 0 | 76 | 0 | 0 | 0
KWH | 1742000 | 0 | 2554000 | 0 | 6993345 | 0 | 0 | 6829060 | 6388000 |  | 0 | 8478300 | 0 | 496320 | 138360 | 61308 | 5579802 | 0 | 0 | 0 | 131520 | 516096 | 0 | 0 | 0 | 0 | 164880 | 480960 | 213319 | 0 | 252036 | 600000 | 515880 | 805130 | 833500 | 0 | 0 | 931980 | 0 | 1700000 | 2600000 | 0 | 4672287 | 0 | 2801700 | 0 |  | 0 | 0 | 0 | 0 | 52800 | 196800 | 305184 | 363840 | 0 | 0 | 2334194 | 7521400 | 6265000 | 4150000 | 351272 | 1190820 | 661608 | 0 | 0 | 786172 | 0 | 0 | 0 | 350568 | 170100 | 494500 | 308860 | 2046720 | 2322480 | 773760 | 321192 | 9200 | 1054000 | 1562760 | 711000 | 796608 | 3187988 | 5796000 | 1187328 | 711360 | 0 | 2202250 | 306000 | 0 | 166320 | 7284000 | 374352 | 176064 | 0 | 0 | 0 | 0 | 144000 | 0 | 0 | 121770 | 371520 | 32640 | 118763 | 5499000 | 0 | 71076 | 90327 | 23280 | 760255 | 0 | 0 | 88920 | 404880 |  | 7772363 | 0 | 0 | 0 | 621120 | 0 | 0 | 0 | 0 | 0 | 45375 | 4570529 | 349817 | 0 | 0 | 0 | 1525000 | 0 | 0 | 0 | 188460 | 0 | 0 | 0 | 0 | 323760 | 77364 | 246618 | 0 | 0 | 5265100 | 0 | 0 | 0 | 0 | 4370036 | 0 | 460476 | 0 | 4522355 | 0 | 9001781 | 0 | 0 | 0 | 0 | 289920 | 0 | 30614 | 495552 | 5574600 |  | 120698714 | 45730840 | 166429554 | 98266938 | 7772363 | 39438058 | 6948931 | 10839700 | 931980 | 0 | 2046720 | 184864 | 0
Fuel Cost | 1951040 | 0 | 2732780 | 0 | 5175075.3 | 0 | 0 | 4916923.2 | 4854880 |  | 0 | 6782640 | 0 | 5062464 | 1498438.8 | 629020.08 | 6918954.48 | 0 | 0 | 0 | 1459872 | 5243535.36 | 0 | 0 | 0 | 0 | 1543276.8 | 4612406.4 | 2035063.26 | 0 | 189027 | 450000 | 0 | 0 | 0 | 0 | 0 | 242314.8 | 0 | 2601000 | 3978000 | 0 | 4905901.35 | 0 | 3558159 | 0 |  | 0 | 0 | 0 | 0 | 502128 | 1842048 | 280769.28 | 1011475.2 | 0 | 0 | 2450903.7 | 5565836 | 5262600 | 3818000 | 344246.56 | 1583790.6 | 542518.56 | 0 | 0 | 1124225.96 | 0 | 0 | 0 | 357579.36 | 127575 | 934605 | 231645 | 14122368 | 1904433.6 | 7358457.6 | 327615.84 | 150880 | 1433440 | 2125353.6 | 966960 | 995760 | 3953105.12 | 5332320 | 1769118.72 | 1251993.6 | 0 | 3347420 | 486540 | 0 | 390852 | 5171640 | 280764 | 133808.64 | 0 | 0 | 0 | 0 | 1385280 | 0 | 0 | 1405225.8 | 3462566.4 | 306163.2 | 1112809.31 | 5169060 | 0 | 633287.16 | 853590.15 | 0 | 7009551.1 | 0 | 0 | 0 | 0 |  | 20985380.1 | 0 | 0 | 0 | 5987596.8 | 0 | 0 | 0 | 0 | 0 | 448758.75 | 3656423.2 | 542216.35 | 0 | 0 | 0 | 2867000 | 0 | 0 | 0 | 1954330.2 | 0 | 0 | 0 | 0 | 356136 | 127650.6 | 186689.826 | 0 | 0 | 21534259 | 0 | 0 | 0 | 0 | 4064133.48 | 0 | 732156.84 | 0 | 3979672.4 | 0 | 6571300.13 | 0 | 0 | 0 | 0 | 2707852.8 | 0 | 0 | 0 | 0 |  | 170161081.89 | 76701556.476 | 246862638.366 | 95596476.136 | 20985380.1 | 35177238.36 | 57648496.17 | 21534259 | 242314.8 | 0 | 14122368 | 1556105.8 | 0
Yesterday Day Peak | 71 | 0 | 100 | 0 | 290 | 0 | 0 | 346 | 310 |  | 0 | 400 | 0 | 0 | 0 | 0 | 280 | 0 | 0 | 0 | 0 | 0 | 0 | 0 | 0 | 0 | 0 | 0 | 0 | 0 | 0 | 25 | 18 | 22 | 33 | 0 | 0 | 43 | 0 | 100 | 100 | 0 | 183 | 0 | 105 | 0 |  | 0 | 0 | 0 | 0 | 0 | 0 | 19 | 6 | 0 | 0 | 80 | 390 | 360 | 180 | 45 | 50 | 37 | 0 | 0 | 39 | 0 | 0 | 0 | 19 | 11 | 33 | 10 | 86 | 110 | 28 | 20 | 0.2 | 60 | 66 | 53 | 50 | 163 | 301 | 68 | 5 | 0 | 98 | 17 | 0 | 10 | 290 | 24 | 11 | 0 | 0 | 0 | 0 | 0 | 0 | 0 | 6.3 | 0 | 0 | 0 | 229 | 0 | 2 | 0 | 1 | 0 | 0 | 0 | 0 | 0 |  | 317 | 0 | 0 | 0 | 0 | 0 | 0 | 0 | 0 | 0 | 0 | 209 | 13 | 0 | 0 | 0 | 70 | 0 | 0 | 0 | 0 | 0 | 0 | 0 | 0 | 22 | 5 | 11 | 0 | 0 | 221 | 0 | 0 | 0 | 0 | 179 | 0 | 0 | 0 | 187 | 0 | 383 | 0 | 0 | 0 | 0 | 0 | 0 | 2.5 | 0 | 0 |  | 7023 | DayPeak
Yesterday Evening Peak | 71 | 0 | 100 | 0 | 310 | 0 | 0 | 250 | 233 | 0 | 0 | 450 | 0 | 100 | 54 | 30 | 225 | 0 | 0 | 0 | 60 | 102 | 0 | 0 | 0 | 0 | 48 | 53 | 55 | 0 | 22 | 25 | 30 | 22 | 33 | 0 | 0 | 43 | 0 | 0 | 120 | 0 | 203 | 0 | 140 | 0 | 0 | 0 | 0 | 0 | 0 | 20 | 47 | 19 | 24 | 0 | 0 | 100 | 310 | 275 | 183 | 8 | 50 | 40 | 0 | 0 | 45 | 0 | 0 | 0 | 22 | 11 | 33 | 14 | 108 | 105 | 95 | 22 | 0 | 38 | 66 | 53 | 47 | 163 | 152 | 55 | 77 | 0 | 97 | 16 | 0 | 10 | 265 | 24 | 11 | 0 | 0 | 0 | 0 | 30 | 0 | 0 | 0 | 90 | 17 | 30 | 227 | 0 | 0 | 17 | 0 | 134 | 0 | 0 | 17 | 106 |  | 638 | 0 | 0 | 0 | 115 | 0 | 0 | 0 | 0 | 0 | 16 | 201 | 20 | 0 | 0 | 0 | 70 | 0 | 0 | 0 | 50 | 0 | 0 | 0 | 0 | 22 | 5 | 11 | 0 | 0 | 250 | 0 | 0 | 0 | 0 | 196 | 0 | 44 | 0 | 169 | 0 | 402 | 0 | 0 | 0 | 0 | 60 | 0 | 0 | 109 | 332 |  | 8762 | EvPeak
Forecast for Evening | 71 | 0 | 150 | 0 | 360 | 0 | 0 | 360 | 360 | 0 | 0 | 450 | 0 | 100 | 100 | 55 | 335 | 0 | 0 | 0 | 100 | 102 | 149 | 100 | 71 | 0 | 50 | 54 | 55 | 55 | 22 | 25 | 32 | 33 | 33 | 52 | 0 | 40 | 0 | 0 | 120 | 25 | 215 | 0 | 150 | 0 | 0 | 0 | 0 | 100 | 100 | 100 | 50 | 21 | 20 | 0 | 0 | 100 | 360 | 360 | 225 | 160 | 50 | 43 | 0 | 0 | 45 | 0 | 50 | 50 | 22 | 11 | 33 | 14 | 135 | 150 | 95 | 22 | 0 | 40 | 66 | 51 | 44 | 163 | 330 | 66 | 76 | 0 | 150 | 17 | 0 | 10 | 341 | 24 | 11 | 200 | 300 | 300 | 100 | 200 | 100 | 149 | 0 | 100 | 200 | 150 | 230 | 0 | 100 | 105 | 0 | 300 | 54 | 110 | 114 | 113 |  | 665 | 40 | 0 | 0 | 115 | 200 | 0 | 0 | 36 | 70 | 40 | 210 | 20 | 110 | 30 | 0 | 70 | 50 | 45 | 100 | 50 | 40 | 40 | 52 | 38 | 22 | 10 | 11 | 0 | 0 | 250 | 17 | 17 | 210 | 0 | 220 | 0 | 95 | 100 | 220 | 0 | 430 | 105 | 200 | 113 | 100 | 113 | 0 |  | 113
Forecast for Day | 71 | 0 | 100 | 0 | 360 | 0 | 0 | 360 | 360 | 0 | 0 | 450 | 0 | 100 | 100 | 55 | 335 | 0 | 0 | 0 | 100 | 100 | 149 | 100 | 71 | 0 | 50 | 54 | 55 | 55 | 22 | 25 | 32 | 33 | 33 | 52 | 0 | 40 | 0 | 0 | 120 | 25 | 215 | 0 | 130 | 0 | 0 | 0 | 0 | 80 | 100 | 50 | 50 | 21 | 10 | 0 | 0 | 100 | 360 | 250 | 225 | 55 | 50 | 40 | 0 | 0 | 43 | 0 | 0 | 0 | 22 | 11 | 33 | 14 | 89 | 150 | 95 | 22 | 1.6 | 40 | 66 | 51 | 44 | 163 | 300 | 66 | 76 | 0 | 150 | 17 | 0 | 10 | 341 | 24 | 11 | 0 | 200 | 0 | 0 | 100 | 0 | 100 | 20 | 100 | 0 | 100 | 230 | 0 | 100 | 105 | 5 | 230 | 54 | 50 | 0 | 113 |  | 320 | 0 | 0 | 0 | 115 | 0 | 0 | 0 | 0 | 30 | 40 | 175 | 20 | 70 | 0 | 0 | 70 | 0 | 0 | 80 | 50 | 40 | 40 | 52 | 0 | 22 | 10 | 11 | 0 | 0 | 200 | 0 | 0 | 210 | 0 | 220 |  | 95 | 80 | 220 | 0 | 400 | 50 | 100 | 0 | 36 | 113 | 0 | 8 | 113
Generation at 08:00(Today) | 71 | 0 | 99 | 0 | 319 | 0 | 0 | 253 | 371 | 0 | 0 | 420 | 0 | 0 | 0 | 0 | 160 | 0 | 0 | 0 | 0 | 0 | 0 | 0 | 0 | 0 | 0 | 0 | 0 | 0 | 22 | 25 | 9 | 16 | 31 | 0 | 0 | 42 | 0 | 0 | 120 | 0 | 201 | 0 | 114 | 0 | 0 | 0 | 0 | 0 | 0 | 0 | 0 | 16 | 12 | 0 | 0 | 100 | 280 | 300 | 186 | 8 | 50 | 10 | 0 | 0 | 28 | 0 | 0 | 0 | 22 | 8 | 8 | 10 | 74 | 110 | 7 | 20 | 0.3 | 15 | 66 | 5 | 3 | 163 | 160 | 58 | 5 | 0 | 98 | 0 | 0 | 0 | 300 | 24 | 11 | 0 | 0 | 0 | 0 | 0 | 0 | 0 | 7.19 | 0 | 0 | 0 | 228 | 0 | 0 | 0 | 0.4 | 0 | 0 | 0 | 0 | 0 | 0 | 302 | 0 | 0 | 0 | 0 | 0 | 0 | 0 | 0 | 0 | 0 | 176 | 14 | 0 | 0 | 0 | 70 | 0 | 0 | 0 | 0 | 0 | 0 | 0 | 0 | 20 | 3 | 11 | 0 | 0 | 160 | 0 | 0 | 130 | 0 | 200 | 0 | 0 | 0 | 193 | 0 | 422 | 0 | 0 | 0 | 0 | 0 | 0 | 0.7 | 0 | 328 | 0
199
| Minimum Generation |  | 5294 | 5:00
| Highest Generation |  | 8762 | 19:00
| Day Peak Generation |  | 7023 | 9:00
| Evening Peak Generation |  | 8762 | 19:00
| HVDC Max Flow |  | 638 | 18:00
| HVDC EvPeak Flow |  | 638 | 19:00
| Load factor L.F |  | 79.14%

## P1
|  |  | POWER GRID COMPANY OF BANGLADESH LTD. |  |  |  | Revised
|  |  | NATIONAL LOAD DESPATCH CENTER |  |  |  |  | QF-LDC-08
|  |  | DAILY REPORT |  |  |  |  | Page -1
[6 empty] | Reporting Date : | 2020-01-16
Till now the maximum generation is : - |  |  | 12893 MW | 21:00 | Hrs on | 2019-05-29
The Summary of Yesterday's |  | 2020-01-15 | Generation & Demand |  | Today's Actual Min Gen. & Probable Gen. & Demand
Day Peak Generation : |  | 7023 | MW Hour : | 9:00 | Min. Gen. at | 4:00 | 5284 | MW
Evening Peak Generation : |  | 8762 | MW Hour : | 19:00 | Available Max Generation : |  | 14821 | MW
E.P. Demand (at gen end) : |  | 8762 | MW Hour : | 19:00 | Max Demand (Evening) : |  | 8800 | MW
Maximum Generation : |  | 8762 | MW Hour : | 19:00 | Reserve(Generation end) |  | 6021 | MW
Total Gen. (MKWH) : |  | 166.4296 | System Load Factor : | 79.14% | Load Shed : |  | 0 | MW
EXPORT / IMPORT THROUGH EAST-WEST INTERCONNECTOR
Export from East grid to West grid :- Maximum |  |  | -450 | MW at | 9:00 | Energy |  | MKWHR.
Import from West grid to East grid :- Maximum |  |  | - | MW at | - | Energy | - | MKWHR.
| Water Level of Kaptai Lake at 6:00 A M on |  | 2020-01-16
Actual : | 95.18 | Ft.(MSL) , | Rule curve : | 100.15 | Ft.( MSL )
Gas Consumed : | Total = | 1108.61 | MMCFD. | Oil Consumed (PDB) :
[6 empty] | HSD : |  | Liter
[6 empty] | FO : |  | Liter
Cost of the Consumed Fuel (PDB+Pvt) : |  | Gas : | 130773714.496
: |  | Coal : | 21534259 | Oil : | 57648496.17 | Total : | 209956469.666
Load Shedding & Other Information
Area | Yesterday |  |  |  | Today
|  |  | Estimated Demand (S/S end) |  | Estimated Shedding (S/S end) |  | Rates of Shedding
| MW |  | MW |  |  | MW | (On Estimated Demand)
Dhaka | 0 | 0:00 | 3115.6381 |  |  | 0 | 0%
Chittagong Area | 0 | 0:00 | 1053.4551 |  |  | 0 | 0%
Khulna Area | 0 | 0:00 | 942.7857 |  |  | 0 | 0%
Rajshahi Area | 0 | 0:00 | 851.5046 |  |  | 0 | 0%
) | 0 | 0:00 | 769.7029 |  |  | 0 | 0%
Mymensingh Area | 0 | 0:00 | 621.1078 |  |  | 0 | 0%
Sylhet Area | 0 | 0:00 | 355.058 |  |  | 0 | 0%
Barisal Area | 0 | 0:00 | 160.1241 |  |  | 0 | 0%
Rangpur Area | 0 | 0:00 | 478.992 |  |  | 0 | 0%
Total | 0 |  | 8348.3684 |  |  | 0
Information of the Generating Units under shut down.
| Planned Shut- Down |  |  | Forced Shut- Down
1) Barapukuria ST: Unit-1,2.
2) Summit Meghna 305 MW
3) Ghorasal Unit-1,3,5
4) Baghabari 100 MW
5) Sylhet 150 MW
6) Bheramara 410 MW
7) Ashuganj Precision
8) Ashuganj unit-4
9) Ashuganj unit-3
Additional Information of Machines, lines, Interruption / Forced Load shed etc.
|  | Description |  |  | Comments on Power Interruption
a) Aminbazar-Kallyanpur 132 kV Ckt-1 was under shut down from 08:56 to 17:33 for A/M.
b) Mymensing 132/33 kV T2 transformer was under shut down from 08:47 to 16:55 for A/M.
c) Dohazari-Cox's Bazar 132 kV Ckt-2 was under shut down from 08:18 to 16:55 for A/M.
d) Abul Khair-Baraulia 132 kV Ckt-1 was under shut down from 08:25 to 16:16 for A/M.
e) Sylhet-Chatak 132 kV Ckt-2 was under shut down from 08:35 to 16:31 for A/M.
f) Bibiyana-Shahjibazar 230 kV Ckt-1 was under shut down from 09:09 to 17:03 for A/M.
g) Kamrangichar 132/33 kV GT1 transformer was under shut down from 08:39 to 15:56 for A/M.
h) Aminbazar-Saver 132 kV Ckt-2 was under shut down from 09:21 to 17:48 for A/M.
i) Bibiyana unit-3 CCPP 230 kV tie bay & Bibiyana south bay were under shut down from 09:43 to 16:10 for D/W.
j) Rajshahi(new)-Rajshahi(old) 132 kV Ckt-2 was under shut down from 10:49 to 13:24 for A/M.
k) Madunaghat-TK 132 kV Ckt was under shut down from 12:15 to 13:33 for A/M.
l) Kustia-Jhenaidah 132 kV Ckt-2 was under shut down from 09:42 to 15:43 for A/M.
m) Ashuganj-Cumilla 230 kV Ckt-1 was under shut down from 08:07 to 17:03 for A/M.
n) Faridpur S/S-Faridpur P/S 132 kV Ckt was under shut down from 09:10 to 15:28 for A/M.
o) Payra 620 MW Coal Power Plant unit-1 tripped at 08:48 for boiler tripped and was synchronized at 12:53.
p) Siddhirganj 335 MW ST tripped at 13:13 due to vacuum pressure fall.
q) After maintenance Ishurdi-Bheramara 132 kV Ckt-1 was switched on at 20:32.
r) Sylhet 150 MW GT tripped at 14:35 due to gas concentration alarm and was synchronized at 15:40.
s) Ashuganj 450 MW CCPP tripped at 20:43 due to problem at GBC and was synchronized at 21:45.
t) Shympur(old)-Shympur(new) 132 kV Ckt-1 was under shut down from 18:37 to 19:42 due to red hot
maintenance at Shyampur(Old) S/S end.
u) Shympur(old)-Shympur(new) 132 kV Ckt-2 was under shut down from 19:47 to 21:34 due to red hot
maintenance at Shyampur(Old) S/S end.
v) Barishal(S)-Patuakhali 132 kV single Ckt was shut down at 07:22(16/01/2020) for C/M. |  |  |  |  | About 32 MW power interruption occurred under Barishal S/S area
from 07:22(16/01/2020) to till.
w) Bhandaria-Bagerhat 132 kV Ckt was shut down at 07:20(16/01/2020) from Bhandaria shift to Barisal(S).
x) Bagerhat 132/33 kV T1 transformer tripped at 23:33 from both end showing E/F, O/C relays and was
switched on at 00:08(16/01/2020).
y) Sirajganj 210 MW unit-1 GT was synchronized at 00:53(16/01/2020).
z) Sirajganj 210 MW unit-1 ST was synchronized at 03:28(16/01/2020).
aa) Ashuganj(south) 450 MW STG was synchronized at 00:51(16/01/2020).
ab) Goalpara 132/33 kV T5 transformer was shut down at 07:43(16/01/2020) for A/M.
ac) Kulshi-Baraulia 132 kV Ckt was shut down at 07:54(16/01/2020) for A/M.

## P2
EVENING PEAK GENERATION AND DAY LONG ENERGY DATA OF POWER STATIONS
| Date : | 2020-01-15 | [5 empty] | Page -2
Sl. |  |  |  |  | Present | Peak | Energy
No. | Name of the Power Stations |  | Producer | Installed Capacity | Capacity | Hour | Generated | Remarks
Generation
|  |  |  | Unit No. X Capacity | MW | MW | MW
1 | Ghorasal TPP (Unit-1&2) |  | PDB | 2*55 | 85 | 71 | 1742000
| Ghorasal Repowered CCPP Unit-3 |  | PDB | 1*210 | 170 | 0 | 0 | Under maint.
| Ghorasal Repowered CCPP Unit-4 |  | PDB | 1*210 | 180 | 100 | 2554000 | Gas shortage.
| Ghorasal TPP Unit-5 |  | PDB | 1*210 | 190 | 0 | 0 | Under maint.
2 | Ghorasal 365 MW CCPP Unit-7 |  | PDB | 1*243+1*122 | 365 | 310 | 6993345 | FGMO
3 | Ghorashal 78.5 MW PP(MAX) |  | QRPP | 2*40 | 78 | 0 | 0 | Gas shortage.
4 | Ghorashal 108MW PP (Regent) |  | IPP | 34*3.35 | 108 | 0 | 0 | Gas shortage.
5 | Haripur GTPP |  | SBU, PDB | 2*32 | 40 | 0 | 0 | Under maint.
6 | Haripur 412 MW CCPP |  | EGCB | 1*273+1*139 | 412 | 250 | 6829060 | Gas shortage.
7 | Haripur 360MW CCPP(HPL) |  | IPP | 1*235+1*125 | 360 | 233 | 6388000 | Frequency control
8 | Meghnaghat 450 MW CCPP(MPL) |  | IPP | 2*150+1*150 | 450 | 450 | 8478300
9 | Meghnaghat 100 MW(IEL) |  | QRPP | 12*8.9 | 100 | 100 | 496320
10 | Meghnaghat CCPP(Summit) |  | IPP | 2*110+1*110 | 305 | 0 | 0 | Gas shortage.
11 | Madanganj 102 PP(Summit) |  | QRPP | 6*17 | 100 | 54 | 138360 | Low demand
12 | Madanganj-55 MW PP(Summit) |  | (IPP) | 3*17.08+1*11.3 | 55 | 30 | 61308 | Low demand
13 | Keraniganj 100 MW PP (Powerpac) |  | QRPP | 8*13.45 | 100 | 0 | 0 | Reserve
14 | Narshingdi 22 MW PP (Doreen) |  | SIPP, REB | 8*2.90 | 22 | 22 | 252036
15 | 210 MW Siddhirgonj TPP |  | PDB | 1*210 | 115 | 0 | 0 | Under maint.
16 | Siddhirgonj 2*120 MW GTPP |  | EGCB | 2*105 | 210 | 0 | 0 | Gas shortage.
17 | Siddhirganj 100 PP(Dutch Bangla) |  | QRPP | 12*8.9 | 100 | 60 | 131520 | Low demand
18 | Siddhirganj 335 MW CCPP |  | EGCB | 1*217+118 | 335 | 225 | 5579802 | STG under maint.
19 | Gagnagar 102 MW PP (Digital Power) |  | IPP | 12*8.924 | 102 | 102 | 516096
20 | Katpotti 52 MW PP (Sinha) |  | IPP | 7*7.9 | 51 | 48 | 164880
21 | Kamalaghat 54 MW PP(Banco Energy) |  | IPP | 3*18 | 54 | 53 | 480960
22 | Kodda 150MW PP |  | BPDB-RPCL | 9*17.06 | 149 | 0 | 0 | Reserve
23 | Manikganj 55 MW PP (Northern) |  | IPP | 3*19.3 | 55 | 55 | 213319
24 | Nababganj 55 MW PP (Southern power ) |  | IPP | 3*19.3 | 55 | 0 | 0 | Reserve
25 | Bosila 108MW PP(CLC) |  | IPP | 12*8.775+1*3.5 | 108 | 0 | 0 | Reserve
26 | Summit Power,(Madhabdi+Ashulia) |  | SIPP,REB | 3*3.67+4*8.73 | 80 | 55 | 1115880 | Engine problem
27 | Maona 33 MW PP(Summit) |  | SIPP,REB | 4*8.73 | 33 | 22 | 805130 | Engine problem
28 | Rupganj 33 MW PP(Summit) |  | SIPP,REB | 4*8.73 | 33 | 33 | 833500
29 | Gazipur 52 MW PP |  | IPP | 6*8.9 | 52 | 0 | 0 | Reserve
30 | Tongi 80 MW GTPP |  | PDB | 1* 105 | 105 | 0 | 0 | Gas shortage.
31 | Kodda 300 MW PP Unit-2 (Summit) |  | IPP | 18*17.076 | 300 | 0 | 0 | Reserve
32 | Keranigonj 300 MW PP (APR) |  | IPP | 256*1.4 | 300 | 0 | 0 | Reserve
33 | Bramhangoan 100 MW PP (Aggreko) |  | IPP | 100 | 100 | 0 | 0 | Reserve
34 | Aurahati 100MW PP (Aggreko) |  | IPP | 0.85*23+0.95*91 | 100 | 0 | 0 | Reserve
35 | Kodda 149 MW PP Unit-1 (Summit) |  | IPP | 149 | 149 | 0 | 0 | Reserve
36 | Gazipur 100 MW PP |  | RPCL | 100 MW | 105 | 0 | 71076 | Reserve
| Dhaka area Total |  |  |  | 5811 | 2273 | 43844892
37 | Chattogram TPP-1 |  | PDB | 1*210 | 180 | 0 | 1700000 | Gas shortage.
| Chattogram TPP-2 |  | PDB | 1*210 | 180 | 120 | 2600000 | Gas shortage.
38 | Raozan 25 MW PP |  | IPP | 3*8.9 | 25 | 0 | 0 | Reserve
39 | Teknaf 20MW PP (Solartech) |  | Teknaf Solartech Energy Ltd. | 20 | 20 | 0 | 121770
40 | Patenga 50MW PP (Baraka) |  | IPP | 8*6.98 | 50 | 47 | 196800
41 | Kaptai Hydro: Unit-1,2,3,4, 5 |  | PDB | 2*40+3*50 | 230 | 43 | 931980 | Low water level
42 | Sikalbaha 225MW |  | PDB | 1*150+1*175 | 225 | 203 | 4672287 | FGMO
43 | Sikalbaha Peaking GT |  | PDB | 1*150 | 150 | 140 | 2801700 | FGMO
44 | Sikalbaha 105 MW PP (Baraka Sikalbaha) |  | IPP | 105 MW | 105 | 17 | 90327 | Low demand
45 | Hathazari 100 MW peaking PP |  | PDB | 11*8.9 | 98 | 0 | 0 | Under maint.
46 | Dohazari -Kalaish 100 MW Peaking |  | PDB | 6*17 | 102 | 0 | 0 | Reserve
47 | Juldah 100 MW Unit-1 (Acorn) |  | QRPP | 8*13.45 | 100 | 0 | 0 | Reserve
48 | Juldah 100 MW PP Unit-3 (Acorn) |  | IPP | 0 | 100 | 90 | 371520 | Engine problem
49 | Barabkunda 22 MW PP (Regent) |  | SIPP, PDB | 8*2.90 | 22 | 19 | 305184
* | Malancha, Ctg. EPZ (United) |  |  | 5*8.73+3*9.34 | 0 | 24 | 363840
50 | Chattogram 108 MW PP (ECPV) |  | IPP | 16*7 | 108 | 20 | 52800 | Low demand
51 | Kaptai 7 MW Solar PP |  | PDB | 7.4 MW | 7 | 0 | 23280
52 | Anwara 300 MW PP (United) |  | IPP | 300 MW | 300 | 134 | 760255 | Low demand
53 | Jodiac Power |  | IPP | 3*18.55+1*3.6 | 54 | 0 | 0 | Reserve
54 | Karnaphuli Power Ltd. |  | IPP | 110 | 110 | 0 | 0 | Reserve
| Chattogram area Total |  |  |  | 2166 | 857 | 14991743
55 | Ashuganj TPP Unit- 3 |  | APSCL | 1*150 | 135 | 0 | 0 | Gas shortage.
| Ashuganj TPP Unit- 4 |  | APSCL | 1*150 | 129 | 0 | 0 | Machine problem
| Ashuganj TPP Unit- 5 |  | APSCL | 1*150 | 134 | 100 | 2334194
56 | Ashuganj 225 MW CCPP |  | APSCL | 1*142+1*75 | 221 | 183 | 4150000 | FGMO
57 | Ashuganj 450 MW CCPP(North) |  | APSCL | 1*360 | 360 | 310 | 7521400 | FGMO
58 | Ashuganj 450 MW CCPP(South) |  | APSCL | 1*360 | 360 | 275 | 6265000 | FGMO
59 | Ashuganj 50 MW PP |  | APSCL | 14*3.968 | 45 | 40 | 661608
60 | Ashuganj 55 MW PP (Precision) |  | RPP | 15*4 | 55 | 0 | 0 | Under maint.
62 | Ashuganj 195MW PP (APSCL-United) |  | IPP | 20*9.73+1*16 | 195 | 8 | 351272 | Gas shortage.
63 | Ashuganj 51 MW PP (Midland) |  | IPP | 6*9.34 | 51 | 45 | 786172 | Engine problem
64 | Ashuganj 150MW PP (Midland) |  | IPP | 23*7.015 | 150 | 30 | 118763 | Low demand
66 | Titas 50 MW Peaking PP |  | PDB | 6*8.92 | 52 | 0 | 0 | Reserve
67 | Chandpur 150 MW CCPP |  | PDB | 1*106+1*57 | 163 | 50 | 1190820 | ST under maint.
68 | Chandpur 200MW (Desh energy) |  | IPP | 0 | 200 | 17 | 32640 | Low demand
69 | Feni 22MW PP (Doreen) |  | SIPP, PDB | 8*2.90 | 22 | 22 | 350568
70 | Feni 11 MW PP (Doreen) |  | SIPP, REB | 4*2.90 | 11 | 11 | 170100
** | Impoprt (Tripura) |  | Imported power | 0 | 160 | 108 | 2046720
71 | Jangalia 33MW PP (Summit) |  | SIPP, PDB | 4*8.73 | 33 | 33 | 494500
72 | Jangalia 52 MW PP (Lakdanavi) |  | IPP | 6*8.92 | 52 | 0 | 0 | Reserve
73 | Cumilla 25 MW PP (Summit) |  | SIPP, PDB | 3*3.67+2*6.97 | 25 | 14 | 308860 | Engine problem
74 | Daudkandi 200 MW PP (B.Trac) |  | IPP | 154*1.4 | 200 | 0 | 0 | Reserve
| Feni Lanka Power |  | IPP | 7*18.415+1*9.78 | 114 | 17 | 88920 | Low demand
| Chowmuhani 113 MW |  | IPP | 12*9.78+2*3.1 | 113 | 106 | 404880
| Cumilla Area Total |  |  |  | 2980 | 1369 | 27276417
75 | RPCL 210MW CCPP |  | IPP | 4*35+1*70 | 202 | 105 | 2322480 | Gas shortage.
76 | Tangail 22 MW PP (Doreen) |  | SIPP, PDB | 8*2.90 | 22 | 22 | 321192
77 | Jamalpur 95 MW PP(Powerpac) |  | IPP | 12*8.924 | 95 | 95 | 773760
78 | Sarishabari 3 MW Solar Plant |  | IPP | 1*3 | 3 | 0 | 9200
79 | Mymensingh 200 MW PP (United) |  | IPP | 200 | 200 | 30 | 144000 | Low demand
80 | Jamalpur 115 MW PP (United) |  | IPP | 115 MW | 115 | 0 | 0 | Reserve
| Mymensingh Area Total |  |  |  | 637 | 252 | 3570632
81 | Fenchugonj CCPP Phase-1 |  | PDB | 2*32+1*33 | 70 | 38 | 1054000
82 | Fenchugonj CCPP Phase-2 |  | PDB | 2*35+1*35 | 90 | 66 | 1562760
83 | Kushiara 163 MW CCPP (KP) |  | IPP | 1*109+1*54 | 163 | 163 | 3187988
84 | Shajibazar 330 MW CCPP |  | PDB | 3*110 | 330 | 152 | 5796000
85 | Fenchugonj 51 MW PP (Barakatullah) |  | RPP | 19*2.90 | 51 | 53 | 711000
86 | Fenchuganj 44MW (Energyprima) |  | RPP | 12*3.3+5*2 | 44 | 47 | 796608
87 | Hobiganj 11MW PP Cofidence-E |  | SIPP, REB | 4*2.90 | 11 | 11 | 176064
88 | Shahjibazar GTPP Unit- 8 & 9 |  | PDB | 2*35 | 66 | 55 | 1187328 | FGMO
89 | Shahjibazar 86MW PP (Shahjibazar) |  | RPP | 32*2.90 | 86 | 77 | 711360 | Engine problem
90 | Shahjibazar 50MW PP (EPL) |  | RPP | 27*2.0 | 50 | 0 | 0 | Contact expired
91 | Sylhet 150 MW CCPP |  | PDB | 1*142 | 142 | 97 | 2202250
92 | Sylhet 20 MW GTPP |  | PDB | 1*20 | 20 | 16 | 306000
93 | Sylhet 50MW PP (EPL) |  | RPP | 27*2 | 50 | 0 | 0 | Contract Expired
94 | Shahjahanulla 25 MW PP |  | SIPP, REB | 3*9.34 | 25 | 24 | 374352
95 | Bibiana-II 341 MW CCPP (Summit) |  | IPP | 1*222+1*119 | 341 | 265 | 7284000 | FGMO
96 | Bibiyana-III 400 MW CCPP |  | PDB | 400 MW | 400 | 227 | 5499000 | Machine problem
97 | Sylhet 10MW PP (Desh) |  | RPP | 6*1.95 | 10 | 10 | 166320
| Sylhet Area Total |  |  |  | 1949 | 1301 | 31015030
98 | Bheramara GTPP Unit-1,2 & 3 |  | PDB | 3*20 | 46 | 0 | 0 | Reserve
** | Bheramara (HVDC ) |  | Imported power | 2*500 | 1000 | 638 | 7772363 | Problem with NVVN-300 MW
99 | Khulna 115 PP MW (KPCL-2) |  | QRPP | 7*17 | 115 | 115 | 621120
100 | Faridpur 50 MW Peaking PP |  | PDB | 8*6.89 | 54 | 0 | 0 | Reserve
101 | Khulna 225 MW CCPP |  | NWPGCL | 1*150+1*75 | 230 | 0 | 0 | Reserve
102 | Gopalganj 100 MW Peaking PP |  | PDB | 16*6.98 | 109 | 0 | 0 | Low demand
103 | Bheramara 410 MW CCPP |  | NWPGCL | 1*278+1*132 | 410 | 0 | 0 | Under maint.
104 | Noapara 40 MW PP (Khanjahan Ali) |  | QRPP | 5*8.5 | 40 | 16 | 45375 | Low demand
105 | Noapara 100 MW PP (Bangla Trac) |  | IPP | 70*1.4 | 100 | 0 | 0 | Reserve
106 | Rupsha 105 MW PP (Orion rupsha) |  | IPP | 6*18.445 | 105 | 0 | 0 | Reserve
107 | Madhumati 100 MW PP |  | IPP | 100 MW | 105 | 0 | 0 | Reserve
| Khulna Area Total |  |  |  | 2314 | 769 | 8438858
108 | Barisal 110 MW PP (Summit ) |  | IPP | 7*17.076 | 110 | 0 | 0 | Reserve
109 | Barisal GT PP Unit-1& 2 |  | PDB | 2*20 | 30 | 0 | 0 | Reserve
110 | Bhola 33 MW PP (Venture) |  | RPP | 1*34.50 | 33 | 20 | 349817 | Engine problem
111 | Bhola 225 MW CCPP |  | PDB | 2*63+1*68 | 194 | 201 | 4570529
112 | Bhola 95 MW PP (Aggreko) |  | QRPP | 96*1.10 | 95 | 44 | 460476
| Payra 1320 MW |  | NWPGCL | 0 | 0 | 332 | 5574600
| Barisal Area Total |  |  |  | 462 | 597 | 10955422
113 | Baghabari 71 MW GTPP |  | PDB | 1*71 | 71 | 70 | 1525000
| Baghabari 100 MW GTPP |  | PDB | 1*100 | 100 | 0 | 0 | Gas shortage.
114 | Baghabari 50 MW Peaking PP |  | PDB | 6*8.9 | 52 | 0 | 0 | Reserve
115 | Bera 70 MW Peaking PP |  | PDB | 9*8.29 | 71 | 0 | 0 | Reserve
116 | Amnura 50 MW PP(Sinha) |  | QRPP | 7*7.79 | 50 | 50 | 188460
117 | Katakhali 50 MW PP (Northern) |  | QRPP | 6*8.9 | 50 | 0 | 0 | Reserve
118 | Katakhali 50 MW Peaking PP |  | PDB | 6*8.7 | 50 | 0 | 0 | Reserve
119 | Sirajgonj Unit-1 225MW |  | NWPGCL | 1*150+1*75 | 210 | 0 | 0 | FGMO
120 | Sirajgonj Unit-2 225MW |  | NWPGCL | 1*150+1*75 | 220 | 196 | 4370036 | FGMO
121 | Sirajgonj Unit-3 225MW |  | NWPGCL | 1*141 | 220 | 169 | 4522355 | FGMO
122 | Sirajgonj 400 MW CCPP Unit-4 |  | SNWPGCL | 1*282+1*132 | 414 | 402 | 9001781 | FGMO
123 | Santahar 50 MW Peaking PP |  | PDB | 6*8.7 | 50 | 0 | 0 | Reserve
124 | Bogra 22 MW PP (GBB) |  | RPP | 6*4 | 22 | 22 | 323760
125 | Bogura 20 MW PP (Energyprima) |  | RPP | 5*3.3+5*2 | 10 | 5 | 77364 | Engine problem
126 | Ullapara 11 MW PP (Summit) |  | SIPP, REB | 4*2.90 | 11 | 11 | 246618
127 | Natore 52 MW PP (Rajlanka) |  | IPP | 6*8.92 | 52 | 0 | 0 | Reserve
128 | Chapainawabganj 100 MW Peaking PP |  | PDB | 12*8.924 | 104 | 0 | 0 | Reserve
129 | Baghabari 200 MW PP (Paramount) |  | IPP | 200 MW | 200 | 0 | 0 | Reserve
130 | Bagura 113 MW PP (Confidence)-2 |  | IPP | 113 MW | 113 | 0 | 0 | Reserve
| Confidence Power Bogura Unit-1 113 MW |  | IPP | 6*18.55 | 113 | 109 | 495552
| Rajshahi Area Total |  |  |  | 2183 | 1034 | 20750926
131 | Barapukuria TPP Unit-1 |  | PDB | 1*125 | 85 | 0 | 0 | Under maint.
| Barapukuria TPP Unit-2 |  | PDB | 1*125 | 85 | 0 | 0 | Under maint.
132 | Barapukuria 275 MW TPP Unit-3 |  | PDB | 1*275 | 274 | 250 | 5265100
133 | Rangpur 20 MW GTPP |  | PDB | 1*20 | 20 | 0 | 0 | Reserve
134 | Saidpur 20 MW GTPP |  | PDB | 1*20 | 20 | 0 | 0 | Reserve
135 | Rangpur 113 MW PP (Confidence) |  | IPP | 113 MW | 113 | 60 | 289920 | Low demand
136 | Sympa Solar Power 8MW |  | IPP | 8 MW | 8 | 0 | 30614
| Rangpur Area Total |  |  |  | 605 | 310 | 5585634
| Total |  |  |  | 19107 | 8762 | 166429554
| Eastern Grid Total |  |  |  | 13543 | 6052 | 120698714
| Western Grid Total |  |  |  | 5564 | 2710 | 45730840
| National Grid Total |  |  |  | 19107 | 8762 | 166429554
*Data collected from respective power station over telephone.
Executive Engineer
Network Operation Division
Page- 3

## P3
MAXIMUM LOAD SERVED BY DIFFERENT GRID SUB-STATIONS
QF-LDC-09
Date: | 2020-01-15
(a) ENTIRE EASTERN GRID : |  | 5547 | MW | (b) ENTIRE WESTERN GRID : |  | 2753 | MW
i) Dhaka area |  | 2905 | MW | i) Khulna area |  | 1026 | MW
ii) Chittagong area |  | 934 | MW | ii) Rajshahi area |  | 893 | MW
iii) Comilla area |  | 717 | MW | iii) Barisal area |  | 242 | MW
iv) Mymensingh area |  | 674 | MW | iv) Rangpur area |  | 592 | MW
v) Sylhet area |  | 317 | MW
| SYSTEM TOTAL DEMAND ( a + b ) = |  | 8300 | MW
MAXIMUM LOAD SERVED BY DIFFERENT SUB-STATIONS
Sub-station | Load (MW) | Hour | Sub-station | Load (MW) | Hour | Sub-station | Load (MW) | Hour
Siddhirganj | 102 | 11:00 | Shahjibazar | 75 | 19:00 | Bottail | 100 | 18:30
Munsiganj | 76 | 21:00 | Fenchuganj | 25 | 18:00 | G.K Project | 25 | 19:00
Sonargaon | 68 | 18:30 | Kulawara | 26 | 18:00 | Faridpur | 132 | 18:30
Shyampur | 170 | 9:00 | Sylhet | 97 | 21:00 | Madaripur | 60 | 18:30
Bhulta | 155 | 18:30 | Chatak | 18 | 19:30 | Sariatpur | 40 | 20:00
Madanganj | 44 | 1:00 | Sunamganj | 28 | 19:00 | Gopalganj | 65 | 18:30
Shitalakhya | 91 | 9:00 | Biani Bazar | 32 | 20:00 | Bagerhat | 63 | 20:00
Rahim steel | 24 | 19:00 | Comilla (S) | 110 | 18:00 | Mongla | 30 | 10:00
Matuail | 74 | 10:00 | Comilla(N) | 77 | 18:00 | Satkhira | 68 | 19:30
Ghorasal | 65 | 19:30 | Chandpur | 56 | 18:30 | Gallamari | 34 | 19:30
Narsingdi | 109 | 0:00 | Feni | 87 | 18:30 | Magura | 38 | 18:30
Haripur (SBU) | 88 | 11:00 | Chowmuhani | 128 | 19:30 | Norail | 26 | 18:30
Ullon | 48 | 20:00 | Ashuganj | 40 | 18:30 | Chuadanga | 59 | 19:30
Hasnabad | 135 | 19:00 | Daudkandi | 84 | 20:00 | Barisal(N) | 32 | 21:00
Magbazar | 72 | 15:00 | B.Baria | 86 | 18:30 | Barisal (S) | 66 | 19:30
Maniknagar | 74 | 13:00 | Ramganj | 62 | 20:00 | Patuakhali | 88 | 19:00
Bangabhaban | 16 | 13:00 | Chaddagram | 16 | 20:00 | Bhandaria | 36 | 18:00
Narinda | 66 | 14:00 | PHP | 4 | 15:00 | Borhan Uddin | 25 | 20:00
Dhanmondi | 87 | 13:00 | Madunaghat | 44 | 18:00 | Ishurdi | 45 | 19:30
Lalbag | 79 | 17:00 | Hathazari | 68 | 19:00 | Ruppur Paromanobik | 1 | 1:00
Madartek | 41 | 18:30 | Khulshi | 130 | 18:00 | Natore | 89 | 18:30
Mirpur | 70 | 18:00 | Halishahar | 86 | 19:00 | Bogra | 125 | 19:00
Kalyanpur | 69 | 18:00 | Baraulia | 128 | 18:30 | Noagaon | 84 | 20:00
Gulshan | 92 | 18:00 | Sikalbaha | 17 | 18:00 | Rajshahi | 90 | 20:00
Uttara | 53 | 18:00 | Dohazari | 66 | 18:30 | Rajshahi New | 10 | 18:00
Uttara New | 32 | 18:00 | Cox'sbazar | 73 | 18:30 | C.Nawabganj | 56 | 18:30
Kamrangirchar | 65 | 18:00 | Chandraghona | 20 | 18:00 | Amnura | 26 | 18:00
Savar | 99 | 18:30 | Kaptai | 3.6 | 18:00 | Pabna | 71 | 18:30
Bhasantec | 100 | 18:00 | A. Khaer Stl. | 0 | 1:00 | Shahjadpur | 83 | 18:30
Agargaon | 38 | 18:30 | Bakulia | 73 | 18:00 | Serajganj | 66 | 19:00
Satmosjid | 57 | 16:00 | Julda | 18 | 15:00 | Niyamatpur | 61 | 18:30
Tongi | 83 | 11:00 | TK chemical | 10 | 1:00 | Joypurhat | 44 | 19:00
Kabirpur | 177 | 12:00 | Modern Steel | 13 | 11:00 | Sherpur(Bogura) | 29 | 18:30
Basundhara | 60 | 19:00 | Shahmirpur | 19 | 18:00 | Mohastangor | 30 | 18:30
Manikganj | 62 | 19:30 | Khagrachhari | 16 | 18:00 | Rangpur | 109 | 18:30
Joydevpur | 158 | 18:30 | Matarbari | 21 | 19:00 | Lalmonirhat | 41 | 18:30
New Tongi | 73 | 11:00 | Baroiar Hat | 16 | 18:00 | Saidpur | 86 | 18:30
Korda | 179 | 19:30 | Rangamati | 9 | 18:00 | Purbasadipur | 84 | 19:00
Dhamrai | 46 | 18:30 | Abul Khair 230 | 141 | 2:00 | Thakurgaon | 60 | 19:00
Valuka | 84 | 18:30 | BSRM | 153 | 19:30 | Palashbari | 85 | 18:30
Tangail | 124 | 18:30 | GPH Ispat | 46 | 15:00 | Barapukuria | 43 | 18:00
Mymensing | 141 | 18:00 | Goalpara | 19 | 19:00 | Panchagar | 37 | 18:00
Kishorganj | 78 | 18:30 | Central s/s | 66 | 19:00 | Joldhaka | 20 | 18:30
Netrokona | 97 | 19:00 | Noapara | 46 | 19:00 | Kurigram | 42 | 18:30
Jamalpur | 86 | 18:30 | Jessore | 88 | 18:30
Sherpur | 82 | 18:30 | Benapol | 32 | 18:30
Srimongal | 23 | 19:00 | Jhenida | 80 | 18:30
Sub Divisional Engineer |  |  | Executive Engineer |  | Superintendent Engineer
Network Operation Division |  |  | Network Operation Division |  | Load Despatch Circle
(1) Honbl. State Minister |  |  | (8) Executive Director (O & M) PGCB. |  | (18) C.E. Transmission (1 & 2) PGCB.
Ministry of Power,Energy & Mineral |  |  | (9) Member,Generation,PDB. |  | (19) S.E. System Protection,PGCB.

## Voltage
MAXIMUM & MINIMUM VOLTAGES OF DIFFERENT GRID SUB-STATIONS:
Date: | 2020-01-15 | [7 empty] | QF-LDC-10
Sub-Station | Max Voltage | Hour | Min | Hour | Sub-Station | Maxm | Hour | Min | Hour
|  |  | Voltage |  |  | Voltage |  | Voltage
400 KV | KV | Hour | KV |  |  | KV |  | KV
Bibiyana | 405 | 0.125 | 397 | 0.77083 | Kaliakoir | 389 | 0.125 | 375 | 0.70833
Bheramara | 407 | 0.083333 | 393 | 0.75 | Bhulta | 396 | 0.16667 | 386 | 0.625
Ashuganj(N) | 401 | 0.20833 | 393 | 0.54167
230 KV | KV |  | KV |  | 230 KV | KV |  | KV
Ghorasal | 238 | 0.041667 | 238 | 0.041667 | Hathazari | 226 | 0.91667 | 220 | 0.45833
Ishurdi | 238 | 0.125 | 225 | 0.77083 | Megnaghat | 236 | 0.16667 | 230 | 0.5
Ashuganj | 242 | 0.125 | 239 | 0.875 | Fenchuganj | 243 | 0.79167 | 240 | 0.5
Serajganj | 233 | 0.41667 | 229 | 0.29167 | Siddhirganj | 237 | 0.16667 | 229 | 0.5
Baghabari | 241 | 24:00 | 237 | 0.16667 | Maniknagar | 234 | 0.083333 | 228 | 0.5
Barapukuria | 234 | 0.70833 | 227 | 0.77083 | Old Airport | 234 | 0.125 | 226 | 0.5
Bogra | 232 | 0.20833 | 221 | 0.33333 | Barisal | 242 | 24:00 | 232 | 0.75
Khulna South | 242 | 0.20833 | 219 | 0.33333 | AKSML | 223 | 0.79167 | 217 | 0.5
Rampura | 231 | 0.041667 | 228 | 0.5 | BSRM | 227 | 0.125 | 220 | 0.41667
Haripur | 232 | 0.125 | 229 | 0.5 | Bibiyana | 241 | 0.91667 | 235 | 0.5
Hasnabad | 235 | 0.20833 | 229 | 0.54167 | Bhulta | 236 | 0.20833 | 228 | 0.66667
Aminbazar | 234 | 0.083333 | 226 | 0.5 | Ashuganj (S) | 240 | 0.125 | 236 | 0.33333
Tongi | 230 | 0.16667 | 226 | 0.41667 | Kaliakoir | 236 | 0.20833 | 228 | 0.5
Comilla (N) | 240 | 0.875 | 232 | 0.54167 | GPH | 223 | 0.125 | 217 | 0.58333
132 kV | KV |  | KV |  | 132 kV | KV |  | KV
Siddhirganj | 135 | 0.75 | 130 | 0.5 | Halishahar | 135 | 0.83333 | 128 | 0.45833
Munsiganj | 139 | 0.79167 | 129 | 0.45833 | Baraulia | 134 | 0.79167 | 128 | 0.41667
Sonargaon | 135 | 0.75 | 130 | 0.66667 | Sikalbaha | 133 | 0.77083 | 129 | 0.41667
Shyampur | 135 | 0.041667 | 129 | 0.5 | Dohazari | 132 | 0.83333 | 129 | 0.041667
Bhulta | 130 | 0.91667 | 125 | 0.45833 | Cox'sbazar | 127 | 0.25 | 118 | 0.5
Madanganj | 135 | 0.77083 | 127 | 0.5 | Chandraghona | 134 | 0.79167 | 130 | 0.45833
Shitalakhya | 137 | 0.77083 | 128 | 0.5 | Kaptai | 133 | 0.75 | 132 | 0.041667
Rahim steal | 135 | 18:00 | 131 | 0.45833 | A. Khaer Stl. | 132 | 0.75 | 128 | 0.5
Matuail | 134 | 0.25 | 129 | 0.5 | Bakulia | 132 | 0.83333 | 127 | 0.45833
Ghorasal | 142 | 0.29167 | 140 | 0.041667 | Julda | 133 | 0.77083 | 127 | 0.5
Narsinghdi | 135 | 0.25 | 131 | 0.66667 | TK Chemical | 133 | 0.79167 | 128 | 0.5
Haripur (SBU) | 136 | 0.8125 | 131 | 0.45833 | Modern Steel | 133 | 0.77083 | 128 | 0.45833
Ullon | 132 | 0.25 | 126 | 0.70833 | Shahmirpur | 132 | 0.79167 | 128 | 0.45833
Hasnabad | 135 | 0.25 | 128 | 0.5 | Khagrachhari | 133 | 0.83333 | 129 | 0.45833
Magbazar | 134 | 0.25 | 125 | 0.5 | Matarbari | 130 | 0.125 | 122 | 0.5
Maniknagar | 137 | 0.25 | 134 | 0.54167 | Baroiar Hat | 135 | 0.75 | 130 | 0.5
Bangabhaban | 137 | 0.25 | 134 | 0.54167 | Rangamati | 134 | 0.91667 | 129 | 0.45833
Narinda | 137 | 0.25 | 134 | 0.54167 | Goalpara | 135 | 0.66667 | 126 | 18:30
Dhanmondi | 132 | 0.25 | 126 | 0.70833 | Central s/s | 136 | 0.16667 | 124 | 8:00
Lalbag | 135 | 0.20833 | 125 | 0.5 | Noapara | 134 | 0.041667 | 122 | 0.29167
Madartek | 132 | 0.125 | 125 | 0.5 | Jessore | 130 | 0.95833 | 117 | 0.33333
Mirpur | 133 | 0.083333 | 129 | 0.66667 | Benapol | 133 | 0.16667 | 120 | 0.33333
Kalyanpur | 138 | 0.125 | 133 | 0.5 | Jhenida | 130 | 0.20833 | 120 | 0.79167
Gulshan | 130 | 0.16667 | 125 | 0.5 | Bottail | 135 | 0.083333 | 123 | 0.77083
Uttara | 135 | 0.16667 | 129 | 0.5 | G.K Project | 137 | 0.125 | 130 | 0.75
Uttara New | 135 | 0.125 | 129 | 0.45833 | Faridpur | 138 | 0.125 | 131 | 0.77083
Kamrangirchar | 134 | 0.083333 | 126 | 0.5 | Madaripur | 141 | 0.58333 | 135 | 0.041667
Savar | 135 | 0.16667 | 127 | 0.54167 | Sariatpur | 141 | 0.16667 | 133 | 0.77083
Bhasantec | 136 | 0.125 | 129 | 0.5 | Gopalganj | 143 | 0.16667 | 133 | 0.77083
Agargaon | 137 | 0.125 | 131 | 0.5 | Bagerhat | 134 | 0.16667 | 120 | 0.77083
Satmosjid | 136 | 0.125 | 131 | 0.45833 | Mongla | 133 | 0.70833 | 119 | 0.29167
Tongi | 138 | 0.16667 | 135 | 0.875 | Satkhira | 134 | 0.125 | 121 | 0.33333
Kabirpur | 133 | 1904-01-02 | 128 | 0.75 | Gallamari | 136 | 0.125 | 127 | 0.77083
Basundhara | 131 | 3:00 | 126 | 0.83333 | Magura | 134 | 0.083333 | 115 | 0.77083
Manikganj | 140 | 3:00 | 133 | 0.79167 | Norail | 133 | 0.16667 | 114 | 0.77083
Joydevpur | 141 | 1904-01-02 | 138 | 0.83333 | Chuadanga | 130 | 0.125 | 113 | 0.77083
New Tongi | 139 | 0.083333 | 132 | 0.8125 | Barisal(N) | 140 | 0.083333 | 135 | 0.375
Kodda | 134 | 0.041667 | 125 | 0.83333 | Barisal (S) | 140 | 0.41667 | 132 | 0.77083
Dhamrai | 134 | 0.125 | 128 | 0.75 | Patuakhali | 137 | 0.91667 | 130 | 0.79167
Valuka | 127 | 0.125 | 116 | 0.33333 | Bhandaria | 139 | 0.58333 | 120 | 0.77083
Tangail | 130 | 0.125 | 126 | 0.33333 | Ishurdi | 135 | 0.083333 | 128 | 0.77083
Mymensing | 127 | 0.45833 | 118 | 0.33333 | Ruppur Paromanobik | 135 | 0.58333 | 128 | 0.77083
Kishorganj | 131 | 0.20833 | 126 | 0.77083 | Natore | 133 | 0.20833 | 125 | 0.33333
Netrokona | 127 | 0.16667 | 116 | 0.8125 | Bogra | 135 | 0.083333 | 127 | 0.33333
Jamalpur | 129 | 0.20833 | 116 | 0.33333 | Noagaon | 134 | 0.20833 | 125 | 0.33333
Sherpur | 126 | 0.41667 | 118 | 0.8125 | Rajshahi | 130 | 0.16667 | 120 | 0.33333
Srimongal | 140 | 0.75 | 138 | 0.041667 | Rajshahi New | 131 | 0.20833 | 120 | 0.33333
Shahjibazar | 137 | 0.20833 | 135 | 0.041667 | C.Nawabganj | 127 | 0.041667 | 119 | 0.54167
Fenchuganj | 139 | 0.375 | 137 | 0.041667 | Amnura | 129 | 0.20833 | 116 | 0.33333
Khulawara | 139 | 0.95833 | 136 | 17:00 | Pabna | 137 | 0.20833 | 130 | 0.77083
Sylhet | 137 | 0.041667 | 134 | 0.625 | Shahjadpur | 141 | 0.041667 | 135 | 0.79167
Chatak | 137 | 0.91667 | 135 | 0.125 | Serajganj | 136 | 0.125 | 130 | 0.54167
Sunamganj | 137 | 0.041667 | 134 | 0.625 | Niyamatpur | 131 | 0.16667 | 122 | 0.77083
Biani Bazar | 138 | 0.33333 | 136 | 0.041667 | Joypurhat | 135 | 0.16667 | 124 | 0.33333
Comilla(s) | 132 | 0.20833 | 128 | 0.5 | Sherpur(Bogura) | 135 | 0.083333 | 129 | 0.33333
Comilla(n) | 140 | 1904-01-02 | 136 | 0.66667 | Mohastangor | 134 | 0.083333 | 128 | 0.33333
Chandpur | 137 | 23:00 | 132 | 0.41667 | Rangpur | 131 | 0.25 | 124 | 0.33333
Feni | 138 | 0.79167 | 132 | 0.58333 | Lalmonirhat | 127 | 0.16667 | 120 | 0.77083
Chowmuhani | 130 | 0.29167 | 127 | 0.8125 | Saidpur | 130 | 0.70833 | 121 | 0.77083
Ashuganj | 139 | 0.29167 | 135 | 0.875 | Purbasadipur | 127 | 0.16667 | 120 | 0.79167
Daudkandi | 137 | 0.79167 | 132 | 0.41667 | Thakurgaon | 127 | 0.16667 | 118 | 0.77083
B.Baria | 135 | 0.29167 | 132 | 0.8125 | Palashbari | 129 | 0.20833 | 121 | 0.33333
Ramganj | 131 | 0.041667 | 131 | 0 | Barapukuria | 134 | 0.70833 | 127 | 0.77083
Chaddagram | 141 | 0.77083 | 132 | 0.54167 | Panchagar | 125 | 0.625 | 112 | 0.77083
PHP | 138 | 0.77083 | 129 | 0.5 | Joldhaka | 130 | 0.125 | 120 | 0.77083
Madanhat | 135 | 0.77083 | 130 | 0.5 | Kurigram | 132 | 0.20833 | 122 | 0.33333
Hathazari | 135 | 0.79167 | 132 | 0.375
Khulshi | 131 | 0.77083 | 126 | 0.45833

## L-Curve
Date | 2020-01-15
.
TIME | E-W INT.(Export) | EAST GRID | WEST GRID | TOTAL |  |  | DAILY LOAD CURVE
0:00 | 160 | 4789 | 1883 | 6672 |  |  |  | QF-LDC-12
0:30 | 240.5 | 4635 | 1741 | 6376 | Date: | 2020-01-15
1:00 | 321 | 4481 | 1599 | 6080
1:30 | 321.5 | 4396.5 | 1513 | 5909.5
2:00 | 322 | 4312 | 1427 | 5739
2:30 | 319.5 | 4285 | 1372 | 5657 | [5 empty] | Gen. at Eve. Peak | 8762 | 8762 MW (19:00 )
3:00 | 317 | 4258 | 1317 | 5575 | [6 empty] | 19:00
3:30 | 306 | 4169.5 | 1302.5 | 5472 | [5 empty] | Gen. at Day Peak | 7023 | 7023 MW (09:00 )
4:00 | 295 | 4081 | 1288 | 5369 | [6 empty] | 9:00
4:30 | 281 | 4038.5 | 1293 | 5331.5 | [5 empty] | Highest Generation | 8762
5:00 | 267 | 3996 | 1298 | 5294 | [6 empty] | 19:00
5:30 | 262 | 4082 | 1393.5 | 5475.5
6:00 | 257 | 4168 | 1489 | 5657
6:30 | 306 | 4349 | 1541 | 5890
7:00 | 355 | 4530 | 1593 | 6123
7:30 | 373.5 | 4772 | 1731 | 6503
8:00 | 392 | 5014 | 1869 | 6883
8:30 | 421 | 5208.5 | 1744 | 6952.5
9:00 | 450 | 5403 | 1619 | 7022
9:30 | 341.5 | 5293 | 1646.5 | 6939.5
10:00 | 233 | 5183 | 1674 | 6857
10:30 | 191.5 | 5206.5 | 1664 | 6870.5
11:00 | 150 | 5230 | 1654 | 6884
11:30 | 188 | 5217.5 | 1675.5 | 6893
12:00 | 226 | 5205 | 1697 | 6902
12:30 | 237 | 5277.5 | 1739.5 | 7017
13:00 | 248 | 5350 | 1782 | 7132
13:30 | 160 | 5182.5 | 1803 | 6985.5
14:00 | 72 | 5015 | 1824 | 6839
14:30 | 56.5 | 4956.1335 | 1818.6 | 6774.7335
15:00 | 41 | 4897.267 | 1813.2 | 6710.467
15:30 | 31.5 | 4842.3825 | 1787.25 | 6629.6325
16:00 | 22 | 4787.498 | 1761.3 | 6548.798
16:30 | 40 | 4846.425 | 1827.25 | 6673.675
17:00 | 58 | 4905.352 | 1893.2 | 6798.552
17:30 | 109 | 5230.676 | 2238.1 | 7468.776
18:00 | 160 | 5556 | 2583 | 8139
18:30 | 202 | 5804 | 2646.5 | 8450.5
19:00 | 244 | 6052 | 2710 | 8762
19:30 | 187 | 5985 | 2727 | 8712
20:00 | 202 | 5893 | 2720 | 8613 |  |  |  | Executive Engineer
20:30 | 118 | 5740.5 | 2728 | 8468.5 |  |  |  | Network Operation Division
21:00 | 34 | 5588 | 2736 | 8324
21:30 | 68 | 5452.5 | 2571.5 | 8024
22:00 | 102 | 5317 | 2407 | 7724 |  |  |  |  | Page 6 of 7
22:30 | 100 | 5171 | 2305.5 | 7476.5
23:00 | 98 | 5025 | 2204 | 7229
23:30 | 129 | 4907 | 2043.5 | 6950.5
24:00 | 160 | 4789 | 1883 | 6672
8762 MW (19:00 )
7023 MW (09:00 )

## En-Curve
DAILY ENERGY CURVE
Date | 2020-01-15 |  | Energy | 166429554
[10 empty] | 2020-01-15 | [5 empty] | QF-LDC-11
TIME | GAS | HVDC | P.GEN(GAS). | P.GEN(OIL). | COAL | HYDRO | OIL | SHORTAGE | TRIPURA
0:00 | 3891 | 203 | 1817 | 238 | 584 | 42 | 0 | 0 | 76
0:30 | 3930.5 | 170 | 1623.5 | 119 | 505.5 | 42 | 0 | 0 | 75 | Date: | 2020-01-15
1:00 | 3970 | 137 | 1430 | 0 | 427 | 42 | 0 | 0 | 74
1:30 | 3833.5 | 137 | 1398 | 0 | 427 | 42 | 0 | 0 | 72 | [7 empty] | Total Energy | 166.4296 | Total Energy Gen 166.430 MKWHr Energy Not Served 0.000 MKWHr Energy Requirement 166.430 MKWHr
2:00 | 3697 | 137 | 1366 | 0 | 427 | 42 | 0 | 0 | 70 | [7 empty] | Energy not Served | 0
2:30 | 3660 | 136.5 | 1326 | 0 | 423 | 41.5 | 0 | 0 | 70 | [7 empty] | Energy Requirement | 166.4296
3:00 | 3623 | 136 | 1286 | 0 | 419 | 41 | 0 | 0 | 70
3:30 | 3563 | 136 | 1239.5 | 0 | 423.5 | 41 | 0 | 0 | 69 | [6 empty] | Shortage
4:00 | 3503 | 136 | 1193 | 0 | 428 | 41 | 0 | 0 | 68
4:30 | 3490 | 136.5 | 1174 | 0 | 427.5 | 35.5 | 0 | 0 | 68
5:00 | 3477 | 137 | 1155 | 0 | 427 | 30 | 0 | 0 | 68
5:30 | 3590.5 | 136.5 | 1221 | 0 | 427.5 | 30 | 0 | 0 | 70
6:00 | 3704 | 136 | 1287 | 0 | 428 | 30 | 0 | 0 | 72
6:30 | 3867 | 135.5 | 1346.5 | 0 | 434 | 36 | 0 | 0 | 71 |  |  |  |  | Coal
7:00 | 4030 | 135 | 1406 | 0 | 440 | 42 | 0 | 0 | 70
7:30 | 4168 | 226 | 1544.5 | 0 | 445 | 42.5 | 0 | 0 | 74 |  |  |  | Oil |  |  |  | ,
8:00 | 4306 | 317 | 1683 | 0 | 450 | 43 | 0 | 0 | 78
8:30 | 4414 | 317 | 1738.5 | 15 | 335.5 | 43 | 0 | 0 | 82
9:00 | 4522 | 317 | 1794 | 30 | 221 | 43 | 0 | 0 | 86
9:30 | 4403.5 | 316.5 | 1802 | 39.5 | 235.5 | 43 | 0 | 0 | 85
10:00 | 4285 | 316 | 1810 | 49 | 250 | 43 | 0 | 0 | 84
10:30 | 4303 | 316 | 1802 | 49 | 250 | 43 | 0 | 0 | 85
11:00 | 4321 | 316 | 1794 | 49 | 250 | 43 | 0 | 0 | 86
11:30 | 4335.5 | 316.5 | 1777 | 57.5 | 250 | 43 | 0 | 0 | 87
12:00 | 4350 | 317 | 1760 | 66 | 250 | 43 | 0 | 0 | 88
12:30 | 4400 | 311 | 1798.5 | 66 | 281 | 43 | 0 | 0 | 90
13:00 | 4450 | 305 | 1837 | 66 | 312 | 43 | 0 | 0 | 92
13:30 | 4450 | 305 | 1837 | 66 | 312 | 43 | 0 | 0 | 92
14:00 | 4450 | 305 | 1837 | 66 | 312 | 43 | 0 | 0 | 92
14:30 | 4296.5 | 301.5 | 1709 | 45.5 | 415 | 43 | 0 | 0 | 88
15:00 | 4143 | 298 | 1581 | 25 | 518 | 43 | 0 | 0 | 84
15:30 | 4108.5 | 298.5 | 1527 | 25 | 527.5 | 43 | 0 | 0 | 86
16:00 | 4074 | 299 | 1473 | 25 | 537 | 43 | 0 | 0 | 88
16:30 | 4064.5 | 310 | 1517.5 | 94.5 | 548.5 | 43 | 0 | 0 | 90
17:00 | 4055 | 321 | 1562 | 164 | 560 | 43 | 0 | 0 | 92
17:30 | 3943 | 479.5 | 1617 | 714.5 | 570 | 43 | 0 | 0 | 101
18:00 | 3831 | 638 | 1672 | 1265 | 580 | 43 | 0 | 0 | 110
18:30 | 3949.5 | 638 | 1770 | 1360 | 581 | 43 | 0 | 0 | 109
19:00 | 4068 | 638 | 1868 | 1455 | 582 | 43 | 0 | 0 | 108
19:30 | 4138 | 638 | 1967 | 1241 | 579 | 43 | 0 | 0 | 106
20:00 | 4120 | 638 | 1932 | 1200 | 576 | 43 | 0 | 0 | 104
20:30 | 4016.5 | 638 | 1938 | 1149.5 | 580.5 | 43 | 0 | 0 | 103
21:00 | 3913 | 638 | 1944 | 1099 | 585 | 43 | 0 | 0 | 102
21:30 | 3937.5 | 590.5 | 1913.5 | 859.5 | 583.5 | 42.5 | 0 | 0 | 97
22:00 | 3962 | 543 | 1883 | 620 | 582 | 42 | 0 | 0 | 92
22:30 | 3975.5 | 440 | 1919 | 429 | 582 | 42 | 0 | 0 | 89
23:00 | 3989 | 337 | 1955 | 238 | 582 | 42 | 0 | 0 | 86
23:30 | 3940 | 270 | 1886 | 238 | 583 | 42 | 0 | 0 | 81 | Max Temp. in Dhaka |  | 24° C
24:00 | 3891 | 203 | 1817 | 238 | 584 | 42 | 0 | 0 | 76
Executive Engineer
Network Operation Division
Page 5 of 7
GAS
Oil
HVDC
COAL
HYDRO
Total Energy Gen 166.430 MKWHr Energy Not Served 0.000 MKWHr Energy Requirement 166.430 MKWHr
Note on W13: Author:

## Generation
2020-01-15
Si No | Unit | 1:00 | 2:00 | 3:00 | 4:00 | 5:00 | 6:00 | 7:00 | 8:00 | 9:00 | 10:00 | 11:00 | 12:00 | 13:00 | 14:00 | 15:00 | 16:00 | 17:00 | 18:00 | 18:30 | 19:00 | 19:30 | 20:00 | 21:00 | 22:00 | 23:00 | 24:00 | KWH
1 | Karnaphuli Hydro PP Unit-1, 2 & 3 | 42 | 42 | 41 | 41 | 30 | 30 | 42 | 43 | 43 | 43 | 43 | 43 | 43 | 43 | 43 | 43 | 43 | 43 |  | 43 | 43 | 43 | 43 | 42 | 42 | 42 | 931980
2 | Karnaphuli Hydro PP Unit-4 & 5
3 | Chattogram TPP-1 | 100 | 100 | 100 | 100 | 100 | 100 | 100 | 100 | 100 | 100 | 100 | 100 | 100 | 100 | 100 | 100 | 100 | 0 | [8 empty] | 1700000
4 | Chattogram TPP-2 | 100 | 100 | 100 | 100 | 100 | 100 | 100 | 100 | 100 | 100 | 100 | 100 | 100 | 100 | 100 | 100 | 100 | 120 |  | 120 | 120 | 120 | 120 | 120 | 120 | 120 | 2600000
5 | Raozan 25 MW PP | [25 empty] | 0 | 0
| Teknaf 20MW PP (Solartech) | [6 empty] | 0 | 6 | 6 | 15 | 18 | 19 | 18 | 15 | 11.49 | 6.7 | 1.23 | [9 empty] | 121770
6 | Sikalbaha 225MW CCPP (Gas) | 182 | 183 | 183 | 182 | 184 | 197 | 196 | 177 | 183 | 184 | 202 | 215 | 204 | 204 | 204 | 184 | 184 | 208 |  | 203 | 203 | 202 | 204 | 202 | 207 | 201 | 4672287
7 | Sikalbaha 225MW CCPP(Oil)
8
9 | Sikalbaha 150MW GTPP | 105 | 104 | 105 | 70 | 70 | 110 | 116 | 104 | 105 | 108 | 104 | 116 | 140 | 140 | 140 | 140 | 105 | 85 |  | 140 | 140 | 140 | 139 | 140 | 145 | 144 | 2801700
10 | Sikalbaha 150MW GTPP(Oil)
Dohazari -Kalaish 100 MW Peaking
12 | Hathazari 100 MW peaking PP
| Sikalbaha 105 MW PP (Baraka Sikalbaha) | [17 empty] | 17 |  | 17 | 17 | 17 | 17 | 17 |  | 0 | 90327
Daudkandi 200 MW PP (B.Trac)
14 | Titas 50 MW Peaking PP
15 | 210 MW Siddhirgonj TPP
16 | Siddhirgonj 2*120 MW GTPP
17 | Siddhirganj 335 MW CCPP | 290 | 180 | 180 | 180 | 180 | 180 | 180 | 280 | 280 | 280 | 280 | 340 | 300 | 167 | 220 | 180 | 155 | 150 |  | 225 | 230 | 220 | 220 | 232 | 232 | 236 | 5579802
18 | Kodda 300 MW PP Unit-2 (Summit)
19 | Ashuganj 195MW PP (APSCL-United) | 8 | 8 | 8 | 8 | 8 | 8 | 8 | 8 | 45 | 45 | 45 | 45 | 8 | 8 | 8 | 8 | 8 | 8 |  | 8 | 8 | 8 | 8 | 26 | 8 | 8 | 351272
20 | Ghorasal TPP (Unit-1&2) | 71 | 71 | 71 | 71 | 71 | 71 | 71 | 71 | 71 | 71 | 71 | 71 | 71 | 71 | 71 | 71 | 71 | 71 |  | 71 | 71 | 71 | 71 | 71 | 71 | 71 | 1742000
21 | Ghorasal Repowered CCPP Unit-3
22 | Ghorasal Repowered CCPP Unit-4 | 95 | 100 | 101 | 101 | 105 | 100 | 100 | 100 | 100 | 100 | 100 | 100 | 131 | 130 | 100 | 100 | 98 | 100 |  | 100 | 100 | 100 | 150 | 100 | 100 | 100 | 2554000
23 | Ghorasal TPP Unit-5
24
25 | Ghorasal 365 MW CCPP Unit-7 | 240 | 240 | 240 | 240 | 240 | 240 | 318 | 283 | 290 | 280 | 281 | 323 | 344 | 320 | 320 | 320 | 320 | 260 |  | 310 | 300 | 312 | 355 | 325 | 340 | 325 | 6993345
26
28 | Ashuganj TPP Unit- 3
29 | Ashuganj TPP Unit- 4
30 | Ashuganj TPP Unit- 5 | 80 | 80 | 80 | 80 | 80 | 80 | 80 | 80 | 80 | 80 | 135 | 135 | 100 | 100 | 100 | 100 | 100 | 100 |  | 100 | 125 | 135 | 100 | 135 | 100 | 100 | 2334194
32 | Ashuganj 50 MW PP | 5 | 5 | 5 | 5 | 5 | 5 | 5 | 27 | 37 | 37 | 43 | 43 | 43 | 43 | 37 | 37 | 37 | 37 |  | 40 | 43 | 40 | 43 | 43 | 43 | 10 | 661608
33 | Ashuganj 225 MW CCPP | 170 | 165 | 155 | 143 | 143 | 180 | 180 | 188 | 180 | 180 | 180 | 150 | 157 | 145 | 163 | 195 | 199 | 202 |  | 183 | 196 | 183 | 184 | 182 | 151 | 171 | 4150000
34 | Ashuganj 450 MW CCPP(South) | 270 | 250 | 250 | 250 | 240 | 275 | 285 | 330 | 360 | 290 | 290 | 310 | 290 | 290 | 290 | 290 | 290 | 310 |  | 275 | 285 | 275 | 0 | 65 | 95 | 85 | 6265000
| Ashuganj 450 MW CCPP(North) | 310 | 260 | 250 | 255 | 250 | 290 | 295 | 315 | 390 | 290 | 280 | 305 | 310 | 310 | 310 | 275 | 275 | 300 |  | 310 | 320 | 310 | 310 | 310 | 320 | 310 | 7521400
35 | Ashuganj 55 MW PP (Precision)
36 | Chandpur 150 MW CCPP | 50 | 50 | 50 | 50 | 51 | 51 | 50 | 50 | 50 | 50 | 50 | 50 | 50 | 50 | 52 | 51 | 50 | 50 |  | 50 | 50 | 50 | 50 | 50 | 51 | 50 | 1190820
37 | Tongi 80 MW GTPP
38 | Haripur GTPP
39 | Haripur 412 MW CCPP | 334 | 337 | 300 | 260 | 245 | 255 | 359 | 365 | 346 | 333 | 314 | 249 | 243 | 250 | 250 | 250 | 250 | 250 |  | 250 | 250 | 250 | 250 | 250 | 250 | 250 | 6829060
40 | Meghnaghat 450 MW CCPP(MPL) | 280 | 280 | 280 | 280 | 280 | 280 | 300 | 360 | 400 | 400 | 400 | 400 | 420 | 380 | 350 | 350 | 350 | 350 |  | 450 | 450 | 450 | 450 | 450 | 450 | 450 | 8478300
41 | Haripur 360MW CCPP(HPL) | 266 | 294 | 340 | 281 | 253 | 253 | 282 | 312 | 310 | 300 | 290 | 280 | 262 | 262 | 262 | 260 | 253 | 253 |  | 233 | 230 | 228 | 229 | 229 | 245 | 268 | 6388000
42 | RPCL 210MW CCPP | 109 | 109 | 109 | 89 | 89 | 90 | 108 | 109 | 110 | 108 | 108 | 88 | 87 | 88 | 88 | 88 | 106 | 106 |  | 105 | 106 | 107 | 101 | 104 | 106 | 109 | 2322480
43
44 | Fenchugonj CCPP Phase-1 | 25 | 25 | 25 | 25 | 25 | 25 | 25 | 60 | 60 | 60 | 60 | 60 | 60 | 60 | 60 | 60 | 60 | 30 |  | 38 | 38 | 38 | 38 | 44 | 74 | 30 | 1054000
45 | Fenchugonj CCPP Phase-2 | 66 | 66 | 66 | 66 | 63 | 66 | 66 | 66 | 66 | 66 | 66 | 66 | 66 | 66 | 66 | 66 | 66 | 66 |  | 66 | 66 | 66 | 66 | 66 | 66 | 66 | 1562760
46 | Shajibazar 330 MW CCPP | 290 | 297 | 278 | 264 | 264 | 264 | 289 | 292 | 301 | 296 | 300 | 226 | 301 | 293 | 301 | 302 | 235 | 142 |  | 152 | 154 | 154 | 153 | 154 | 151 | 154 | 5796000
47 | Shahjibazar GTPP Unit- 8 & 9 | 45 | 45 | 45 | 45 | 45 | 45 | 45 | 45 | 68 | 45 | 45 | 45 | 64 | 45 | 45 | 45 | 66 | 57 |  | 55 | 66 | 66 | 66 | 68 | 66 | 68 | 1187328
48 | Shahjibazar 86MW PP (Shahjibazar) | 5 | 5 | 5 | 5 | 5 | 5 | 5 | 5 | 5 | 5 | 5 | 5 | 20 | 20 | 20 | 10 | 50 | 77 |  | 77 | 77 | 77 | 77 | 77 | 77 | 77 | 711360
49 | Shahjibazar 50MW PP (EPL)
50 | Sylhet 150 MW CCPP | 100 | 98 | 98 | 98 | 98 | 98 | 98 | 98 | 98 | 80 | 80 | 80 | 100 | 100 | 0 | 48 | 95 | 98 |  | 97 | 97 | 97 | 98 | 97 | 98 | 98 | 2202250
51 | Sylhet 20 MW GTPP | 0 | [6 empty] | 0 | 17 | 17 | 17 | 17 | 16 | 16 | 16 | 16 | 16 | 16 |  | 16 | 16 | 16 | 16 | 16 | 17 | 17 | 306000
52 | Sylhet 50MW PP (EPL)
53 | Sylhet 10MW PP (Desh) | 0 | [6 empty] | 10 | 10 | 10 | 10 | 10 | 10 | 10 | 10 | 10 | 10 | 10 |  | 10 | 10 | 10 | 10 | 10 | 10 | 10 | 166320
54 | Hobiganj 11MW PP Cofidence-E | [7 empty] | 11 | 11 | 11 | 11 | 11 | 11 | 11 | 11 | 11 | 11 | 11 |  | 11 | 11 | 11 | 11 | 11 | 11 | 11 | 176064
55 | Fenchugonj 51 MW PP (Barakatullah) | 5 | 5 | [5 empty] | 53 | 53 | 31 | 31 | 31 | 50 | 50 | 50 | 14 | 15 | 53 |  | 53 | 53 | 53 | 53 | 53 | 53 | 53 | 711000
56 | Shahjahanulla 25 MW PP | [8 empty] | 24 | 24 | 24 | 24 | 23 | 24 | 24 | 24 | 24 | 24 |  | 24 | 24 | 24 | 24 | 24 | 24 | 24 | 374352
57 | Bibiana-II 341 MW CCPP (Summit) | 305 | 290 | 275 | 280 | 260 | 250 | 305 | 300 | 290 | 290 | 300 | 300 | 320 | 290 | 300 | 280 | 285 | 245 |  | 265 | 320 | 290 | 305 | 270 | 300 | 290 | 7284000
58 | Nababganj 55 MW PP (Southern power )
59 | Sikalbaha 51 MW PP(Energis)
60 | Barabkunda 22 MW PP (Regent) | [7 empty] | 19 | 19 | 19 | 19 | 19 | 19 | 19 | 19 | 19 | 19 | 19 |  | 19 | 19 | 19 | 19 | 19 | 19 | 19 | 305184
61 | Narshingdi 22 MW PP (Doreen) | [9 empty] | 22 |  | 22 | 22 | 22 | 22 |  | 22 | 22 |  | 22 | 22 | 22 | 22 | 22 | 22 | 22 | 252036
62 | Tangail 22 MW PP (Doreen) | [7 empty] | 20 | 20 | 20 | 20 | 20 | 20 | 20 | 20 | 20 | 20 | 20 |  | 22 | 22 | 22 | 22 | 22 | 22 | 22 | 321192
63 | Impoprt (Tripura) | 74 | 70 | 70 | 68 | 68 | 72 | 70 | 78 | 86 | 84 | 86 | 88 | 92 | 88 | 84 | 88 | 92 | 110 |  | 108 | 106 | 104 | 102 | 92 | 86 | 76 | 2046720
64 | Malancha, Ctg. EPZ (United) | 4 | 4 | 4 | 4 | 4 | 7 | 12 | 11 | 6 | 5 | 4 | 4 | 12 | 7 | 2 | 3 | 4 | 14 |  | 24 | 28 | 30 | 33 | 35 | 36 | 36 | 363840
65 | Feni 22MW PP (Doreen) | [7 empty] | 19 | 19 | 22 | 22 | 22 | 22 | 22 | 22 | 22 | 22 | 22 |  | 22 | 22 | 22 | 22 | 22 | 22 | 22 | 350568
66 | Feni 11 MW PP (Doreen) | [7 empty] | 11 | 11 | 11 | 11 | 11 | 11 | 11 | 11 | 8 | 8 | 11 |  | 11 | 11 | 11 | 11 | 11 | 11 | 11 | 170100
67 | Jangalia 33MW PP (Summit) | [7 empty] | 16 | 33 | 33 | 33 | 25 | 25 | 33 | 33 | 33 | 18 | 33 |  | 33 | 33 | 33 | 33 | 33 | 33 | 27 | 494500
68 | Cumilla 25 MW PP (Summit) | 14 | 8 | 8 | 8 | 8 | 8 | 8 | 10 | 10 | 10 | 10 | 10 | 8 | 10 | 10 | 10 | 11 | 14 |  | 14 | 14 | 14 | 14 | 14 | 14 | 14 | 308860
69 | Summit Ashulia | 25 | 25 | 25 | 25 | 25 | 25 | 25 | 25 | 25 | 25 | 25 | 25 | 25 | 25 | 25 | 25 | 25 | 25 |  | 25 | 25 | 25 | 25 | 25 | 25 | 25 | 600000
70 | Summit Madhabdi | 22 | 22 | 22 | 18 | 18 | 18 | 18 | 18 | 18 | 10 | 22 | 22 | 21 | 21 | 20 | 21 | 30 | 6 |  | 30 | 30 | 31 | 31 | 31 | 31 | 32 | 515880
71 | Maona 33 MW PP(Summit) | 22 | 22 | 22 | 22 | 22 | 22 | 22 | 22 | 22 | 22 | 22 | 22 | 22 | 22 | 22 | 22 | 22 | 22 |  | 22 | 22 | 22 | 22 | 22 | 22 | 22 | 805130
72 | Rupganj 33 MW PP(Summit) | 33 | 33 | 33 | 33 | 33 | 33 | 33 | 33 | 33 | 33 | 33 | 33 | 33 | 33 | 33 | 33 | 33 | 33 |  | 33 | 33 | 33 | 33 | 31 | 31 | 31 | 833500
73 | Ghorashal 108MW PP (Regent)
| Feni Lanka Power | [17 empty] | 55 |  | 17 | 0 |  |  |  |  | 0 | 88920
| Chowmuhani 113 MW | [16 empty] | 3 | 61 |  | 106 | 106 | 106 | 80 |  |  | 0 | 404880
76 | Siddhirganj Desh
77 | Siddhirganj 100 PP(Dutch Bangla) | [16 empty] | 2 | 50 |  | 60 | [5 empty] | 0 | 131520
78 | Gazipur 52 MW PP | [26 empty] | 0
79 | Kodda 150MW PP | [25 empty] | 0 | 0
80 | Jamalpur 95 MW PP(Powerpac) | 0 | [6 empty] | 0 | 28 | 32 | 32 | 32 | 32 | 8 | 8 | 8 | 9 | 77 |  | 95 | 95 | 95 | 95 | 95 | 41 | 24 | 773760
81 | Jangalia 52 MW PP (Lakdanavi)
| Gazipur 100 MW PP | [8 empty] | 2 | 17 | 17 | 17 | 17 | [12 empty] | 0 | 71076
| Kaptai 7 MW Solar PP | [6 empty] | 0 | 0 | 1 | 2 | 2 | 4 | 4 | 3 | 2.677 | 1.398 | 0.122 | [9 empty] | 23280
| Jodiac Power | [25 empty] | 0 | 0
| Karnaphuli Power Ltd. | [25 empty] | 0 | 0
82 | Madanganj 102 PP(Summit) | [17 empty] | 34 |  | 54 | 40 | 0 |  |  |  |  | 138360
83 | Pagla (DPA )
84 | B.Baria (Aggreko) 85MW
85 | Keraniganj 100 MW PP (Powerpac) | [25 empty] | 0 | 0
86 | Meghnaghat CCPP(Summit)
87 | Meghnaghat 100 MW(IEL) | [16 empty] | 1 | 75 |  | 100 | 100 | 100 | 100 | 65 |  | 0 | 496320
88 | Ghorashal 78.5 MW PP(MAX) | [25 empty] | 0 | 0
90 | Ashuganj 53MW PP (United)
91 | Juldah 100 MW Unit-1 (Acorn)
92 | Fenchuganj 44MW (Energyprima) | 5 | 5 | [5 empty] | 14 | 50 | 50 | 50 | 50 | 47 | 47 | 47 | 47 | 47 | 47 |  | 47 | 47 | 47 | 47 | 47 | 47 | 47 | 796608
93 | Ashuganj 51 MW PP (Midland) | 5 | 5 | 5 | 5 | 5 | 5 | 5 | 10 | 39 | 45 | 45 | 45 | 45 | 45 | 45 | 45 | 45 | 45 |  | 45 | 45 | 45 | 45 | 45 | 45 | 45 | 786172
94 | Gagnagar 102 MW PP (Digital Power) | [16 empty] | 24 | 101 |  | 102 | 102 | 102 | 102 | 64 | 32 | 0 | 516096
95 | Patenga 50MW PP (Baraka) | [16 empty] | 1 | 31 |  | 47 | 50 | 50 | 35 | 30 |  | 0 | 196800
96 | Chattogram 108 MW PP (ECPV) | [17 empty] | 12 |  | 20 | [5 empty] | 0 | 52800
97 | Katpotti 52 MW PP (Sinha) | [17 empty] | 15 |  | 48 | 48 | 47 | 24 |  |  | 0 | 164880
98 | Bosila 108MW PP(CLC) | [25 empty] | 0 | 0
99 | Madanganj-55 MW PP(Summit) | [17 empty] | 20 |  | 30 | 0 | [5 empty] | 61308
100 | Manikganj 55 MW PP (Northern) | [17 empty] | 55 |  | 55 | 55 | 55 | 35 |  |  | 0 | 213319
101 | Kushiara 163 MW CCPP (KP) | 100 | 100 | 100 | 100 | 100 | 100 | 100 | 130 | 163 | 163 | 163 | 130 | 163 | 130 | 100 | 100 | 100 | 100 |  | 163 | 163 | 163 | 163 | 163 | 130 | 100 | 3187988
102 | Sarishabari 3 MW Solar Plant | [6 empty] | 0 | 0 | 0 | 0 | 1 | 1 | 1 | 1 | 1.1 | 0.4 | 0 | [9 empty] | 9200
103 | Kamalaghat 54 MW PP(Banco Energy) | [11 empty] | 17 | 17 | 17 | 17 | 17 | 25 | 53 |  | 53 | 53 | 53 | 53 | 53 | 53 | 35 | 480960
104 | Keranigonj 300 MW PP (APR)
105 | Bramhangoan 100 MW PP (Aggreko)
106 | Mymensingh 200 MW PP (United) | [17 empty] | 38 |  | 30 | 16 | 16 | 16 |  |  | 0 | 144000
112 | Aurahati 100MW PP (Aggreko)
114 | Kodda 149 MW PP Unit-1 (Summit)
115 | Juldah 100 MW PP Unit-3 (Acorn) | [17 empty] | 77 |  | 90 | 90 | 90 | 90 | 37 | 0 | 0 | 371520
116 | Chandpur 200MW (Desh energy) | [17 empty] | 5 |  | 17 | 0 | [5 empty] | 32640
117 | Ashuganj 150MW PP (Midland) | [17 empty] | 45 |  | 30 | [5 empty] | 0 | 118763
118 | Bibiyana-III 400 MW CCPP | 229 | 229 | 229 | 229 | 229 | 230 | 229 | 230 | 229 | 229 | 230 | 229 | 230 | 230 | 231 | 230 | 229 | 226 |  | 227 | 226 | 230 | 229 | 232 | 229 | 231 | 5499000
| Jamalpur 115 MW PP (United) | [25 empty] | 0 | 0
| Anwara 300 MW PP (United) | [16 empty] | 65 | 134 |  | 134 | 143 | 143 | 124 | 124 | 51 | 0 | 760255
120 | Eastern Zone Total | 4481 | 4312 | 4258 | 4081 | 3996 | 4168 | 4530 | 5014 | 5403 | 5183 | 5230 | 5205 | 5350 | 5015 | 4897.267 | 4787.498 | 4905.352 | 5556 |  | 6052 | 5985 | 5893 | 5588 | 5317 | 5025 | 4789 | 120698714
121
122
123 | Khulna 60MW
124 | Khulna 115 MW PP (KPCL-1 & 3)
125 | Khulna 115 PP MW (KPCL-2) | [16 empty] | 32 | 90 |  | 115 | 115 | 115 | 115 | 102 | 49 | 0 | 621120
126
127 | Khulna (Aggreeco) 55MW
128 | Faridpur 50 MW Peaking PP
Khulna 225 MW CCPP
129 | Rupsha 105 MW PP (Orion rupsha)
130
131
132
133
Barisal 110 MW PP (Summit )
136 | Barisal GT PP Unit-1& 2
137 | Bhola 95 MW PP (Aggreko) | [8 empty] | 0 | 32 | 23 | 22 | 41 | 7 | 0 |  |  |  |  | 44 | 56 | 55 | 47 | 73 | 73 | 71 | 460476
| Bhola 225 MW CCPP | 175 | 175 | 175 | 176 | 176 | 176 | 176 | 176 | 209 | 207 | 204 | 199 | 197 | 180 | 176 | 176 | 176 | 176 |  | 201 | 202 | 201 | 202 | 200 | 200 | 200 | 4570529
140 | Bhola 33 MW PP (Venture) | 15 | 15 | 14 | 14 | 13 | 15 | 15 | 14 | 13 | 13 | 11 | 13 | 13 | 13 | 11 | 11 | 12 | 18 |  | 20 | 19 | 20 | 21 | 19 | 19 | 17 | 349817
141 | Noapara 100 MW PP (Bangla Trac)
142 | Noapara 40 MW PP (Khanjahan Ali) | [19 empty] | 16 | 16 | 16 | 16 | 0 |  |  | 45375
143 | Gopalganj 100 MW Peaking PP
144 | Bheramara GTPP Unit-1,2 & 3
145 | Madhumati 100 MW PP
146 | Bheramara HVDC | 137 | 137 | 136 | 136 | 137 | 136 | 135 | 317 | 317 | 316 | 316 | 317 | 305 | 298 | 298 | 299 | 321 | 638 |  | 638 | 638 | 638 | 638 | 543 | 337 | 203 | 7772363
147 | Bheramara 410 MW CCPP
148 | Payra 1320 MW | 267 | 267 | 259 | 268 | 267 | 268 | 280 | 270 | 0 |  |  | 0 | 62 | 199 | 268 | 287 | 310 | 330 |  | 332 | 329 | 326 | 335 | 332 | 332 | 334 | 5574600
149
150 | Barapukuria TPP Unit-1
151 | Barapukuria TPP Unit-2
152 | Barapukuria 275 MW TPP Unit-3 | 160 | 160 | 160 | 160 | 160 | 160 | 160 | 180 | 221 | 250 | 250 | 250 | 250 | 250 | 250 | 250 | 250 | 250 |  | 250 | 250 | 250 | 250 | 250 | 250 | 250 | 5265100
153 | Baghabari 71 MW GTPP | 50 | 50 | 50 | 50 | 50 | 50 | 70 | 70 | 70 | 50 | 70 | 70 | 70 | 70 | 70 | 70 | 70 | 70 |  | 70 | 70 | 70 | 70 | 70 | 70 | 70 | 1525000
156 | Baghabari 100 MW GTPP | [20 empty] | 0
Baghabari 50 MW Peaking PP
157 | Sirajgonj 225MW CCPP Unit-1 (Gas)
158 | Sirajgonj 225MW CCPP Unit-1(Oil)
| Sirajgonj 225 MW CCPP Unit-2 (Gas) | 165 | 130 | 130 | 130 | 130 | 156 | 185 | 184 | 179 | 184 | 163 | 191 | 188 | 168 | 155 | 153 | 162 | 160 |  | 196 | 201 | 200 | 202 | 206 | 206 | 206 | 4370036
Sirajgonj 225 MW CCPP Unit-2 (Oil)
159 | Sirajgonj 225MW CCPP Unit-3 (Gas) | 190 | 130 | 130 | 130 | 130 | 156 | 187 | 191 | 187 | 187 | 185 | 195 | 215 | 209 | 195 | 168 | 164 | 168 |  | 169 | 164 | 167 | 176 | 182 | 183 | 176 | 4522355
Sirajgonj 225MW CCPP Unit-3 (Oil)
| Sirajgonj 400 MW CCPP Unit-4 | 432 | 355 | 255 | 216 | 227 | 364 | 374 | 429 | 383 | 394 | 390 | 398 | 399 | 389 | 350 | 320 | 361 | 425 |  | 402 | 434 | 429 | 429 | 359 | 435 | 318 | 9001781
160 | Sirajgonj 400MW CCPP Unit-4 (Oil)
161 | Bera 70 MW Peaking PP
162 | Bogra 22 MW PP (GBB) | [7 empty] | 22 | 22 | 22 | 22 | 22 | 22 | 21 | 21 | 10 | 17 | 22 |  | 22 | 22 | 22 | 22 | 22 | 22 | 22 | 323760
163 | Bogura 20 MW PP (Energyprima) | [7 empty] | 5 | 5 | 5 | 5 | 5 | 5 | 5 | 5 | 5 | 5 | 5 |  | 5 | 5 | 5 | 5 | 5 | 5 | 5 | 77364
164 | Ullapara 11 MW PP (Summit) | 8 | 8 | 8 | 8 | 8 | 8 | 11 | 11 | 11 | 11 | 11 | 11 | 11 | 11 | 11 | 11 | 11 | 11 |  | 11 | 11 | 11 | 11 | 11 | 11 | 11 | 246618
165 | Amnura 50 MW PP(Sinha) | [16 empty] | 0 | 50 |  | 50 | 32 | 32 | 32 | 18 | 12 | 0 | 188460
166 | Katakhali 50 MW PP (Northern)
167 | Katakhali 50 MW Peaking PP
168 | Santahar 50 MW Peaking PP
169 | Natore 52 MW PP (Rajlanka)
170 | Chapainawabganj 100 MW Peaking PP
171 | Baghabari 200 MW PP (Paramount)
Bagura 113 MW PP (Confidence)-2
172 | Confidence Power Bogura Unit-1 113 MW | [16 empty] | 2 | 95 |  | 109 | 109 | 109 | 109 | 0 |  |  | 495552
173 | Rangpur 20 MW GTPP
175 | Saidpur 20 MW GTPP
176 | Rangpur 113 MW PP (Confidence) | [16 empty] | 0 | 75 |  | 60 | 54 | 54 | 56 | 15 | 0 |  | 289920
177 | Sympa Solar Power 8MW | [6 empty] | 0 | 0 | 2 | 3 | 4 | 4 | 4 | 4 | 3.2 | 1.3 | 0.2 | [9 empty] | 30614
178
178