## Forecast
[5 empty] | Power Grid Company of Bangladesh Ltd. | [10 empty] | QF-LDC-07
|  |  | Report on Forecasted Generation & Demand of national grid on | [6 empty] | 2020-01-21 | Tuesday
|  | Date (day): | 2020-01-21 |  | Tuesday
| Probable Maximum |  | Generation : |  | (a) At Day Peak Hour : | 11711.6 | MW |  |  | (b) At Evening Peak Hour : |  | 14656 | MW
Sl. | [6 empty] | Present | Actual Generation |  | Forecasted Available Gen. on |  | Ev. Peak Gen.Shortage |  | Plants under |  | Probable
No. | Name of the Power Station |  | Fuel | Producer | Installed Capacity |  | Capacity | On | 2020-01-20 | 2020-01-21 | during | for Fuel | for plant. S/D | Shut down (date)/ |  | Start up
[8 empty] | Day Peak | Ev. Peak | Day Peak | Ev. Peak | Limitation | M/C Problem | Remarks |  | Date
[5 empty] | Unit No. X Capacity | MW | MW | MW | MW | MW | MW | MW | MW
1 | Ghorasal TPP (Unit-1&2) |  | Gas | PDB | 2*55 | 110 | 85 | 71 | 71 | 71 | 71 | 14 |  | Gas shortage
| Ghorasal Repowered CCPP Unit-3 |  | Gas | PDB | 1*210 | 210 | 170 | 0 | 0 | 0 | 0 |  | 170 | Under maint.
| Ghorasal Repowered CCPP Unit-4 |  | Gas | PDB | 1*210 | 210 | 180 | 130 | 150 | 150 | 150 |  |  | Gas shortage
| Ghorasal TPP Unit-5 |  | Gas | PDB | 1*210 | 210 | 190 | 0 | 0 | 0 | 0 |  | 190 | Under maint
2 | Ghorasal 365 MW CCPP Unit-7 |  | Gas | PDB | 1*243+1*122 | 365 | 365 | 354 | 275 | 360 | 360
3 | Ghorashal 78.5 MW PP(MAX) |  | Gas | QRPP | 2*40 | 78 | 78 | 0 | 0 | 0 | 0 | 78 |  | Gas shortage
4 | Ghorashal 108MW PP (Regent) |  | Gas | IPP | 34*3.35 | 108 | 108 | 0 | 0 | 0 | 0 | 108 |  | Gas shortage
5 | Haripur GTPP |  | Gas | SBU, PDB | 2*32 | 64 | 40 | 0 | 0 | 0 | 0 |  | 40 | Under maint.
6 | Haripur 412 MW CCPP |  | Gas | EGCB | 1*273+1*139 | 412 | 412 | 332 | 376 | 412 | 412
7 | Haripur 360MW CCPP(HPL) |  | Gas | IPP | 1*235+1*125 | 360 | 360 | 363 | 312 | 360 | 360
8 | Meghnaghat 450 MW CCPP(MPL) |  | Gas | IPP | 2*150+1*150 | 450 | 450 | 420 | 380 | 450 | 450
9 | Meghnaghat 100 MW(IEL) |  | HFO | QRPP | 12*8.9 | 100 | 100 | 0 | 91 | 100 | 100
10 | Meghnaghat CCPP(Summit) |  | Gas | IPP | 2*110+1*110 | 305 | 305 | 0 | 0 | 0 | 0 | 305 |  | Gas shortage
11 | Madanganj 102 PP(Summit) |  | HFO | QRPP | 6*17 | 102 | 100 | 0 | 48 | 100 | 100
12 | Madanganj-55 MW PP(Summit) |  | HFO | (IPP) | 3*17.08+1*11.3 | 55 | 55 | 0 | 42 | 55 | 55
13 | Keraniganj 100 MW PP (Powerpac) |  | HFO | QRPP | 8*13.45 | 100 | 100 | 0 | 0 | 100 | 100
14 | Narshingdi 22 MW PP (Doreen) |  | Gas | SIPP, REB | 8*2.90 | 22 | 22 | 0 | 22 | 22 | 22
15 | 210 MW Siddhirgonj TPP |  | Gas | PDB | 1*210 | 210 | 115 | 0 | 0 | 0 | 0 |  | 115 | Under maint.
16 | Siddhirgonj 2*120 MW GTPP |  | Gas | EGCB | 2*105 | 210 | 210 | 0 | 0 | 0 | 0 | 210 |  | Gas shortage
17 | Siddhirganj 100 PP(Dutch Bangla) |  | HFO | QRPP | 12*8.9 | 100 | 100 | 0 | 7 | 100 | 100
18 | Siddhirganj 335 MW CCPP |  | Gas | EGCB | 1*217+118 | 335 | 335 | 230 | 230 | 335 | 335
19 | Gagnagar 102 MW PP (Digital Power) |  | HFO | IPP | 12*8.924 | 102 | 102 | 0 | 102 | 100 | 102
20 | Katpotti 52 MW PP (Sinha) |  | HFO | IPP | 7*7.9 | 51 | 51 | 0 | 48 | 50 | 50
21 | Kamalaghat 54 MW PP(Banco Energy) |  | HFO | IPP | 3*18 | 54 | 54 | 17 | 53 | 54 | 54
22 | Kodda 150MW PP |  | HFO | BPDB-RPCL | 9*17.06 | 149 | 149 | 0 | 0 | 149 | 149
23 | Manikganj 55 MW PP (Northern) |  | HFO | IPP | 3*19.3 | 55 | 55 | 55 | 55 | 55 | 55
24 | Nababganj 55 MW PP (Southern power ) |  | HFO | IPP | 3*19.3 | 55 | 55 | 0 | 0 | 55 | 55
25 | Bosila 108MW PP(CLC) |  | HFO | IPP | 12*8.775+1*3.5 | 108 | 108 | 0 | 0 | 71 | 71 |  | 37 | Engine problem
26 | Summit Power,(Madhabdi+Ashulia) |  | Gas | SIPP,REB | 3*3.67+4*8.73 | 80 | 80 | 56 | 57 | 57 | 57 |  | 23 | Engine problem
27 | Maona 33 MW PP(Summit) |  | Gas | SIPP,REB | 4*8.73 | 33 | 33 | 25 | 25 | 33 | 33
28 | Rupganj 33 MW PP(Summit) |  | Gas | SIPP,REB | 4*8.73 | 33 | 33 | 33 | 33 | 33 | 33
29 | Gazipur 52 MW PP |  | HFO | IPP | 6*8.9 | 52 | 52 | 0 | 0 | 52 | 52
30 | Tongi 80 MW GTPP |  | Gas | PDB | 1* 105 | 105 | 105 | 0 | 0 | 0 | 0 | 105 |  | Gas shortage
31 | Kodda 300 MW PP Unit-2 (Summit) |  | HFO | IPP | 18*17.076 | 300 | 300 | 0 | 0 | 200 | 300
32 | Keranigonj 300 MW PP (APR) |  | HSD | IPP | 256*1.4 | 300 | 300 | 0 | 0 | 0 | 300
33 |  |  | HSD | IPP | 100 | 100 | 100 | 0 | 0 | 0 | 100
34 | Aurahati 100MW PP (Aggreko) |  | HSD | IPP | 0.85*23+0.95*91 | 100 | 100 | 0 | 0 | 0 | 100
35 | Kodda 149 MW PP Unit-1 (Summit) |  | HFO | IPP | 149 | 149 | 149 | 0 | 0 | 100 | 149
36 | Gazipur 100 MW PP |  | HFO | RPCL | 100 MW | 105 | 105 | 17 | 0 | 100 | 100
| Dhaka area Total |  |  |  |  | 6047 | 5811 | 2103 | 2377 | 3724 | 4375 | 820 | 575
37 | Chattogram TPP-1 |  | Gas | PDB | 1*210 | 210 | 180 | 0 | 0 | 0 | 0 | 180 |  | Gas shortage
| Chattogram TPP-2 |  | Gas | PDB | 1*210 | 210 | 180 | 120 | 120 | 120 | 120 | 60 |  | Gas shortage
38 | Raozan 25 MW PP |  | HFO | IPP | 3*8.9 | 25 | 25 | 0 | 0 | 25 | 25
39 | Teknaf 20MW PP (Solartech) |  | Solar | Teknaf Solartech Energy Ltd. | 20 | 20 | 20 | 19 | 0 | 20 | 0
40 | Patenga 50MW PP (Baraka) |  | HFO | IPP | 8*6.98 | 50 | 50 | 0 | 50 | 50 | 50
41 | Karnaphuli Hydro PP Unit-1,2,3,4, 5 |  | Hydro | PDB | 2*40+3*50 | 230 | 230 | 34 | 36 | 43 | 43 | 187 |  | Low water level
42 | Sikalbaha 225MW CCPP |  | Gas/HSD | PDB | 1*150+1*175 | 225 | 225 | 0 | 151 | 150 | 150 |  | 75 | ST under shut down
43 | Sikalbaha Peaking GT |  | Gas/HSD | PDB | 1*150 | 150 | 150 | 151 | 138 | 115 | 140
44 | Sikalbaha 105 MW PP (Baraka Sikalbaha) |  | HFO | IPP | 105 MW | 105 | 105 | 0 | 65 | 105 | 105
45 | Hathazari 100 MW peaking PP |  | HFO | PDB | 11*8.9 | 98 | 98 | 0 | 0 | 0 | 0 |  | 98 | Under maint.
46 | Dohazari -Kalaish 100 MW Peaking |  | HFO | PDB | 6*17 | 102 | 102 | 0 | 0 | 80 | 100
47 | Juldah 100 MW Unit-1 (Acorn) |  | HFO | QRPP | 8*13.45 | 100 | 100 | 0 | 0 | 100 | 100
48 | Juldah 100 MW PP Unit-3 (Acorn) |  | HFO | IPP | 0 | 100 | 100 | 0 | 90 | 100 | 100
49 | Barabkunda 22 MW PP (Regent) |  | Gas | SIPP, PDB | 8*2.90 | 22 | 22 | 19 | 19 | 21 | 21
* | Malancha, Ctg. EPZ (United) |  | Gas |  | 5*8.73+3*9.34 |  | 0 | 2 | 23 | 10 | 20
50 | Chattogram 108 MW PP (ECPV) |  | HFO | IPP | 16*7 | 108 | 108 | 0 | 0 | 100 | 100
51 | Kaptai 7 MW Solar PP |  | Solar | PDB | 7.4 MW | 7 | 7 | 3.9 | 0 | 5 | 0
52 | Anwara 300 MW PP (United) |  | HFO | IPP | 300 MW | 300 | 300 | 158 | 233 | 230 | 300
53 | Jodiac Power |  | HFO | IPP | 3*18.55+1*3.6 | 54 | 54 | 0 | 0 | 54 | 54
54 | Karnaphuli Power Ltd. |  | HFO | IPP | 110 | 110 | 110 | 0 | 0 | 50 | 110
| Chattogram area Total |  |  |  |  | 2226 | 2166 | 506.9 | 925 | 1378 | 1538 | 427 | 173
55 | Ashuganj TPP Unit- 3 |  | Gas | APSCL | 1*150 | 150 | 135 | 0 | 0 | 0 | 0 |  | 135 | Under maint.
| Ashuganj TPP Unit- 4 |  | Gas | APSCL | 1*150 | 150 | 129 | 0 | 0 | 0 | 0 |  | 129 | Under maint
| Ashuganj TPP Unit- 5 |  | Gas | APSCL | 1*150 | 150 | 134 | 80 | 100 | 100 | 100 | 34 |  | Gas shortage
56 | Ashuganj 225 MW CCPP |  | Gas | APSCL | 1*142+1*75 | 221 | 221 | 192 | 181 | 225 | 225 |  |  | FGMO
57 | Ashuganj 450 MW CCPP(North) |  | Gas | APSCL | 1*360 | 360 | 360 | 340 | 275 | 360 | 360 |  |  | FGMO
58 | Ashuganj 450 MW CCPP(South) |  | Gas | APSCL | 1*360 | 360 | 360 | 360 | 265 | 360 | 360 |  |  | FGMO
59 | Ashuganj 50 MW PP |  | Gas | APSCL | 14*3.968 | 53 | 45 | 43 | 40 | 40 | 43
60 | Ashuganj 55 MW PP (Precision) |  | Gas | RPP | 15*4 | 55 | 55 | 20 | 5 | 5 | 5 | 50 |  | Gas shortage
61 | Ashuganj 195MW PP (APSCL-United) |  | Gas | IPP | 20*9.73+1*16 | 195 | 195 | 8 | 8 | 55 | 55 | 140 |  | Gas shortage
62 | Ashuganj 51 MW PP (Midland) |  | Gas | IPP | 6*9.34 | 51 | 51 | 5 | 43 | 43 | 45 |  | 6 | Engine problem
63 | Ashuganj 150MW PP (Midland) |  | HFO | IPP | 23*7.015 | 150 | 150 | 0 | 10 | 100 | 150
64 | Titas 50 MW Peaking PP |  | HFO | PDB | 6*8.92 | 52 | 52 | 0 | 0 | 0 | 50
65 | Chandpur 150 MW CCPP |  | Gas | PDB | 1*106+1*57 | 163 | 163 | 89 | 89 | 90 | 90 |  | 73 | Engine problem
66 | Chandpur 200MW (Desh energy) |  | HFO | IPP | 0 | 200 | 200 | 0 | 0 | 0 | 200
67 | Feni 22MW PP (Doreen) |  | Gas | SIPP, PDB | 8*2.90 | 22 | 22 | 22 | 22 | 22 | 22
68 | Feni 11 MW PP (Doreen) |  | Gas | SIPP, REB | 4*2.90 | 11 | 11 | 0 | 11 | 11 | 11
** | Impoprt (Tripura) |  |  | Imported power | 0 | 160 | 160 | 78 | 108 | 86 | 104
69 | Jangalia 33MW PP (Summit) |  | Gas | SIPP, PDB | 4*8.73 | 33 | 33 | 16 | 33 | 33 | 33
70 | Jangalia 52 MW PP (Lakdanavi) |  | HFO | IPP | 6*8.92 | 52 | 52 | 0 | 0 | 0 | 50
71 | Cumilla 25 MW PP (Summit) |  | Gas | SIPP, PDB | 3*3.67+2*6.97 | 25 | 25 | 12 | 14 | 14 | 14 |  | 11 | Engine problem
72 | Daudkandi 200 MW PP (B.Trac) |  | HSD | IPP | 154*1.4 | 200 | 200 | 0 | 0 | 0 | 200
73 | Feni Lanka Power |  | HFO | IPP | 7*18.415+1*9.78 | 114 | 114 | 0 | 0 | 0 | 114
74 | Chowmuhani 113 MW |  | HFO | IPP | 12*9.78+2*3.1 | 113 | 113 | 0 | 57 | 113 | 113
| Cumilla Area Total |  |  |  |  | 3040 | 2980 | 1265 | 1261 | 1657 | 2344 | 224 | 354
75 | RPCL 210MW CCPP |  | Gas | IPP | 4*35+1*70 | 210 | 202 | 145 | 128 | 163 | 163 | 39 |  | Gas shortage
76 | Tangail 22 MW PP (Doreen) |  | Gas | SIPP, PDB | 8*2.90 | 22 | 22 | 22 | 22 | 22 | 22
77 | Jamalpur 95 MW PP(Powerpac) |  | HFO | IPP | 12*8.924 | 95 | 95 | 64 | 95 | 95 | 95
78 | Sarishabari 3 MW Solar Plant |  | Solar | IPP | 1*3 | 3 | 3 | 1.9 | 0 | 1.6 | 0
79 | Mymensingh 200 MW PP (United) |  | HFO | IPP | 200 | 200 | 200 | 0 | 7 | 100 | 200
80 | Jamalpur 115 MW PP (United) |  | HFO | IPP | 115 MW | 115 | 115 | 0 | 50 | 0 | 115
| Mymensingh Area Total |  |  |  |  | 645 | 637 | 232.9 | 302 | 381.6 | 595 | 39 | 0
81 | Fenchugonj CCPP Phase-1 |  | Gas | PDB | 2*32+1*33 | 97 | 70 | 30 | 30 | 60 | 60
82 | Fenchugonj CCPP Phase-2 |  | Gas | PDB | !F71 | 104 | 90 | 66 | 66 | 66 | 66
83 | Kushiara 163 MW CCPP (KP) |  | Gas | IPP | 1*109+1*54 | 163 | 163 | 130 | 130 | 163 | 163
84 | Shajibazar 330 MW CCPP |  | Gas | PDB | 3*110 | 330 | 330 | 155 | 148 | 160 | 160 |  | 170 | GT-1 under maint.
85 | Fenchugonj 51 MW PP (Barakatullah) |  | Gas | RPP | 19*2.90 | 51 | 51 | 5 | 53 | 51 | 51
86 | Fenchuganj 44MW (Energyprima) |  | Gas | RPP | 12*3.3+5*2 | 44 | 44 | 25 | 50 | 44 | 44
87 | Hobiganj 11MW PP Cofidence-E |  | Gas | SIPP, REB | 4*2.90 | 11 | 11 | 0 | 11 | 11 | 11
88 | Shahjibazar GTPP Unit- 8 & 9 |  | Gas | PDB | 2*35 | 70 | 66 | 56 | 45 | 66 | 66 |  |  | FGMO
89 | Shahjibazar 86MW PP (Shahjibazar) |  | Gas | RPP | 32*2.90 | 86 | 86 | 5 | 69 | 76 | 76 |  | 10 | Engine problem
90 | Shahjibazar 50MW PP (EPL) |  | Gas | RPP | 27*2.0 | 50 | 50 | 0 | 0 | 0 | 0 |  |  | Contact expired
91 | Sylhet 150 MW CCPP |  | Gas | PDB | 1*142 | 142 | 142 | 18 | 47 | 150 | 150
92 | Sylhet 20 MW GTPP |  | Gas | PDB | 1*20 | 20 | 20 | 0 | 16 | 17 | 17 |  |  | Engine problem
93 | Sylhet 50MW PP (EPL) |  | Gas | RPP | 27*2 | 50 | 50 | 0 | 0 | 0 | 0 |  |  | Contract Expired
94 | Shahjahanulla 25 MW PP |  | Gas | SIPP, REB | 3*9.34 | 25 | 25 | 0 | 24 | 24 | 24
95 | Bibiana-II 341 MW CCPP (Summit) |  | Gas | IPP | 1*222+1*119 | 341 | 341 | 330 | 310 | 341 | 341 |  |  | FGMO
96 | Bibiyana-III 400 MW CCPP |  | Gas | PDB | 400 MW | 400 | 400 | 229 | 229 | 230 | 230 |  | 170 | Engine problem
97 | Sylhet 10MW PP (Desh) |  | Gas | RPP | 6*1.95 | 10 | 10 | 0 | 10 | 10 | 10
| Sylhet Area Total |  |  |  |  | 1994 | 1949 | 1049 | 1238 | 1469 | 1469 | 0 | 350
98 | Bheramara GTPP Unit-1,2 & 3 |  | HSD | PDB | 3*20 | 60 | 46 | 0 | 0 | 0 | 40
** | Bheramara (HVDC ) |  | 0 | Imported power | 2*500 | 1000 | 1000 | 305 | 647 | 312 | 658
99 | Khulna 115 PP MW (KPCL-2) |  | HFO | QRPP | 7*17 | 115 | 115 | 0 | 115 | 115 | 115
100 | Faridpur 50 MW Peaking PP |  | HFO | PDB | 8*6.89 | 54 | 54 | 0 | 0 | 0 | 36
101 | Khulna 225 MW CCPP |  | HSD | NWPGCL | 1*150+1*75 | 230 | 230 | 0 | 0 | 0 | 200
102 | Gopalganj 100 MW Peaking PP |  | HFO | PDB | 16*6.98 | 109 | 109 | 0 | 0 | 30 | 70
103 | Bheramara 410 MW CCPP |  | Gas | NWPGCL | 1*278+1*132 | 410 | 410 | 0 | 0 | 0 | 0 |  | 410 | Under maint.
104 | Noapara 40 MW PP (Khanjahan Ali) |  | HFO | QRPP | 5*8.5 | 40 | 40 | 0 | 33 | 40 | 40
105 | Noapara 100 MW PP (Bangla Trac) |  | HSD | IPP | 70*1.4 | 100 | 100 | 0 | 0 | 80 | 100
106 | Rupsha 105 MW PP (Orion rupsha) |  | HFO | IPP | 6*18.445 | 105 | 105 | 0 | 0 | 50 | 105
107 | Madhumati 100 MW PP |  | HFO | IPP | 100 MW | 105 | 105 | 0 | 0 | 36 | 100
| Khulna Area Total |  |  |  |  | 2328 | 2314 | 305 | 795 | 663 | 1464 | 0 | 410
108 | Barisal 110 MW PP (Summit ) |  | HFO | IPP | 7*17.076 | 110 | 110 | 0 | 0 | 70 | 110
109 | Barisal GT PP Unit-1& 2 |  | HSD | PDB | 2*20 | 40 | 30 | 0 | 0 | 0 | 30
110 | Bhola 33 MW PP (Venture) |  | Gas | RPP | 1*34.50 | 33 | 33 | 13 | 20 | 20 | 20 |  | 13 | Engine problem
111 | Bhola 225 MW CCPP |  | Gas | PDB | 2*63+1*68 | 194 | 194 | 110 | 155 | 100 | 100 |  |  | GT-2 under shut down
112 | Bhola 95 MW PP (Aggreko) |  | Gas | QRPP | 96*1.10 | 95 | 95 | 0 | 52 | 95 | 95
| Payra 1320 MW |  | Coal | NWPGCL | 0 | 0 | 0 | 361 | 530 | 0 | 0 |  |  | on test
| Barisal Area Total |  |  |  |  | 472 | 462 | 484 | 757 | 285 | 355 | 0 | 13
113 | Baghabari 71 MW GTPP |  | Gas | PDB | 1*71 | 71 | 71 | 0 | 0 | 70 | 70
| Baghabari 100 MW GTPP |  | Gas | PDB | 1*100 | 100 | 100 | 0 | 0 | 0 | 0 | 100 |  | Gas shortage
114 | Baghabari 50 MW Peaking PP |  | HFO | PDB | 6*8.9 | 52 | 52 | 0 | 43 | 0 | 50
115 | Bera 70 MW Peaking PP |  | HFO | PDB | 9*8.29 | 71 | 71 | 0 | 0 | 0 | 45
116 | Amnura 50 MW PP(Sinha) |  | HFO | QRPP | 7*7.79 | 50 | 50 | 24 | 25 | 50 | 50
117 | Katakhali 50 MW PP (Northern) |  | HFO | QRPP | 6*8.9 | 50 | 50 | 0 | 0 | 40 | 40 |  | 10 | Engine problem
118 | Katakhali 50 MW Peaking PP |  | HFO | PDB | 6*8.7 | 50 | 50 | 0 | 0 | 40 | 40
119 | Sirajgonj 225MW CCPP Unit-1 |  | Gas/HSD | NWPGCL | 1*150+1*75 | 210 | 210 | 214 | 214 | 210 | 210 |  |  | FGNO
120 | Sirajgonj 225MW CCPP Unit-2 |  | Gas/HSD | NWPGCL | 1*150+1*75 | 220 | 220 | 166 | 165 | 220 | 220 |  |  | FGMO
121 | Sirajgonj 225MW CCPP Unit-3 |  | Gas/HSD | NWPGCL | 1*141 | 220 | 220 | 0 | 0 | 220 | 220 |  |  | FGMO
122 | Sirajgonj 400 MW CCPP Unit-4 |  | Gas/HSD | SNWPGCL | 1*282+1*132 | 414 | 414 | 336 | 335 | 410 | 430 |  |  | FGMO
123 | Santahar 50 MW Peaking PP |  | HFO | PDB | 6*8.7 | 50 | 50 | 0 | 0 | 0 | 38
124 | Bogra 22 MW PP (GBB) |  | Gas | RPP | 6*4 | 22 | 22 | 18 | 22 | 22 | 22
125 | Bogura 20 MW PP (Energyprima) |  | Gas | RPP | 5*3.3+5*2 | 20 | 10 | 3 | 3 | 10 | 10
126 | Ullapara 11 MW PP (Summit) |  | Gas | SIPP, REB | 4*2.90 | 11 | 11 | 11 | 11 | 11 | 11
127 | Natore 52 MW PP (Rajlanka) |  | HFO | IPP | 52 | 52 | 52 | 8 | 0 | 52 | 52
128 | Chapainawabganj 100 MW Peaking PP |  | HFO | PDB | 104 | 104 | 104 | 0 | 0 | 80 | 100
129 | Baghabari 200 MW PP (Paramount) |  | HSD | IPP | 200 MW | 200 | 200 | 0 | 0 | 200 | 200
130 | Bagura 113 MW PP (Confidence)-2 |  | HFO | IPP | 113 MW | 113 | 113 | 0 | 0 | 0 | 113
131 | Confidence Power Bogura Unit-1 113 MW |  | HFO | IPP | 6*18.55 | 113 | 113 | 0 | 108 | 113 | 113
| Rajshahi Area Total |  |  |  |  | 2193 | 2183 | 780 | 926 | 1748 | 2034 | 100 | 10
132 | Barapukuria TPP Unit-1 |  | Coal | PDB | 1*125 | 125 | 85 | 120 | 123 | 85 | 85
| Barapukuria TPP Unit-2 |  | Coal | PDB | 1*125 | 125 | 85 | 0 | 0 | 0 | 0 |  | 85 | Under maint.
133 | Barapukuria 275 MW TPP Unit-3 |  | Coal | PDB | 1*275 | 274 | 274 | 160 | 220 | 200 | 250
134 | Rangpur 20 MW GTPP |  | HSD | PDB | 1*20 | 20 | 20 | 0 | 0 | 0 | 17
135 | Saidpur 20 MW GTPP |  | HSD | PDB | 1*20 | 20 | 20 | 0 | 0 | 0 | 17
136 | Rangpur 113 MW PP (Confidence) |  | HFO | IPP | 113 MW | 113 | 113 | 35 | 35 | 113 | 113
137 | Sympa Solar Power 8MW |  | Solar | IPP | 8 MW | 8 | 8 | 1.6 | 0 | 8 | 0
| Rangpur Area Total |  |  |  |  | 685 | 605 | 316.6 | 378 | 406 | 482 | 0 | 85
| Total |  |  |  |  | 19630 | 19107 | 7042.4 | 8959 | 11711.6 | 14656 | 1610 | 1970
| Usable load at Substation end after deducting Auxiliary use & Transmission loss | [6 empty] | 6718.0676 | 8546.4 | 11172.2311 | 13981.029
A. |  | 2020-01-20 | (Yesterday) |  |  |  |  | Monday
1 | Highest Generation : |  |  | 8959 | MW at | 19:00 | hrs | 11 Evening Peak Hour : | [5 empty] | 19:00 | hrs.
2 | Minimum Generation : |  |  | 5518 | MW at | 5:00 | hrs | 12 Max. Demand (Generation end) at evening peak hour : | [5 empty] | 8959 | MW
3 | Day peak Generation : |  |  | 7042.4 | MW at | 12:00 | hrs | 13 Max. Demand (Substation end) at evening peak hour : | [5 empty] | 8546.4 | MW
4 | Evening peak Generation : |  |  | 8959 | MW at | 19:00 | hrs | 14 Load Shed (Substation end) at evening peak hour : | [5 empty] | 0 | MW
5 | Total Energy Generation : |  | 169.2511 | MKWHr | By Solar | 0.16316 | MKWHr | 15. Area wise Demand (S/S end), Supply (S/S end) & | [5 empty] | 16 Hourly Load Shed during
| By Gas : | 133.8394 | MKWHr |  | By Oil: | 8.9883 | MKWHr | Load Shed (S/S end) at Evening peak hour in MW : | [5 empty] | Evening Peak hours :
| By Coal : | 15.4772 | MKWHr |  | By Hydro: | 0.89226 | MKWHr | Area | Demand | Supply |  | Loadshed |  | Time |  | Loadshed
6 | Generation Shortfall : |  | For Fuel Limitation = |  |  | 1610 | MW | Dhaka | 3047 | 3047 |  | 0
|  |  | For Plants S/D or M/C prob = |  |  | 1970 | MW | Chittagong | 925 | 925 |  | 0 |  | 18:00 |  | 0
|  |  | Total = |  |  | 3580 | MW | Khulna | 1061 | 1061 |  | 0 |  | 18:30 |  | 0
7 | Total Gas Supplied : |  |  | 1064.76 | MMCFD |  |  | Rajshahi | 913 | 913 |  | 0 |  | 19:00 |  | 0
8 | Fuel Cost : | i) Gas : | Taka | 123866353.882 | ii) Oil : | Taka | 80884157.74 | Comilla | 716.4 | 716.4 |  | 0 |  | 19:30 |  | 0
|  | iii) Coal : | Taka | 35560654.97 | Total | Taka | 240311166.592 | Mymensingh | 720 | 720 |  | 0 |  | 20:00 |  | 0
9 | Power flow through E-W Interconnectors : |  |  |  | i) Energy | 2.85 | MKWHr. | Sylhet | 327 | 327 |  | 0 |  | 21:00 |  | 0
| ii) During Peak Demand : |  |  | -197 | MW (E to W) at | 19:00 | hrs | Barisal | 241 | 241 |  | 0 |  | 22:00 |  | 0
| iii) Maximum : |  |  | -375 | MW at | 24:00 | hrs | Rangpur | 596 | 596 |  | 0 |  | 23:00 |  | 0
10 | Maximum Temperature in Dhaka was |  |  |  | 23.4° C |  |  | Total | 8546.4 | 8546.4 |  | 0
B. |  | 2020-01-21 | (Today) |  |  |  | Tuesday |  |  | Probable max. temperature in Dhaka |  |  | 24.4° C
Forecast
1 | Maximum Demand* Evening (Generation end) |  |  |  | 9000 | MW |  | 6 Total Load Shed forecast (Substation end) : |  |  |  |  | 0 | MW
2 | Maximum Generation (Generation end) |  |  |  | 14656 | MW |  | 7 Area wise Load Shed forecast (Substation end) :
3 | Maximum Demand* Day (Generation end) |  |  |  | 7100 | MW
4 | Reserve(Generation end) |  |  |  | 5656 | MW |  | Dhaka | Chittagong | Khulna | Rajshahi | Comilla | Mymensingh | Sylhet | Barisal | Rangpur
5 | Total Energy Generation |  |  |  | 170.0256 | MKWHr |  | MW | MW | MW | MW | MW | MW | MW | MW | MW
6 | Actual Minimum Generation up to 8:00 hrs. |  |  |  | 5479 | MW at | 5:00 | 0 | 0 | 0 | 0 | 0 | 0 | 0 | 0 | 0
* Import Through HVDC C/B Interconnector : |  |  |  |  | i) Energy | 7.8545 | MKWHr. | ii) HVDC Flow at Peak Time |  | 647 | MW at | 19:00 | hrs.
* Import Through Comilla C/B Interconnector : |  |  |  |  | i) Energy | 2.0362 | MKWHr. | iii) Maximum HVDC Flow : |  | 648 | MW at | 19:30 | hrs.
*Cost for HVDC, Tripura & Solar energy is not usually included in the total fuel cost.
Water Level of Kaptai Lake at 06:00 hr (ft): |  |  |  |  | (a) Yesterday : | 94.95 |  | (b) Today: | 94.89 |  | (c) Rule Curve: |  | 99.2
.
|  |  |  | Sub Divisional Engineer | [6 empty] | Executive Engineer
|  |  |  | Network Operation Division | [6 empty] | Network Operation Division

## YesterdayGen
2020-01-20
Plant Name | Ghorasal TPP (Unit-1&2) | Ghorasal Repowered CCPP Unit-3 | Ghorasal Repowered CCPP Unit-4 | Ghorasal TPP Unit-5 | Ghorasal 365 MW CCPP Unit-7 | Ghorashal 108MW PP (Regent) | Ghorashal 78.5 MW PP(MAX) | Haripur 412 MW CCPP | Haripur 360MW CCPP(HPL) | Plant Removed | Haripur GTPP | Meghnaghat 450 MW CCPP(MPL) | Meghnaghat CCPP(Summit) | Meghnaghat 100 MW(IEL) | Madanganj 102 PP(Summit) | Madanganj-55 MW PP(Summit) | Siddhirganj 335 MW CCPP | 210 MW Siddhirgonj TPP | Siddhirgonj 2*120 MW GTPP | Siddhirganj Desh | Siddhirganj 100 PP(Dutch Bangla) | Gagnagar 102 MW PP (Digital Power) | Kodda 150MW PP | Keraniganj 100 MW PP (Powerpac) | Bosila 108MW PP(CLC) | Pagla (DPA ) | Katpotti 52 MW PP (Sinha) | Kamalaghat 54 MW PP(Banco Energy) | Manikganj 55 MW PP (Northern) | Nababganj 55 MW PP (Southern power ) | Narshingdi 22 MW PP (Doreen) | Summit Ashulia | Summit Madhabdi | Maona 33 MW PP(Summit) | Rupganj 33 MW PP(Summit) | Gazipur 52 MW PP | Tongi 80 MW GTPP | Karnaphuli Hydro PP Unit-1, 2 & 3 | Karnaphuli Hydro PP Unit-4 & 5 | Chattogram TPP-1 | Chattogram TPP-2 | Raozan 25 MW PP | Sikalbaha 225MW CCPP (Gas) | Sikalbaha 225MW CCPP(Oil) | Sikalbaha 150MW GTPP | Sikalbaha 150MW GTPP(Oil) | Plant Removed | Sikalbaha 51 MW PP(Energis) | Hathazari 100 MW peaking PP | Dohazari -Kalaish 100 MW Peaking | Juldah 100 MW Unit-1 (Acorn) | Chattogram 108 MW PP (ECPV) | Patenga 50MW PP (Baraka) | Barabkunda 22 MW PP (Regent) | Malancha, Ctg. EPZ (United) | Ashuganj TPP Unit- 3 | Ashuganj TPP Unit- 4 | Ashuganj TPP Unit- 5 | Ashuganj 450 MW CCPP(North) | Ashuganj 450 MW CCPP(South) | Ashuganj 225 MW CCPP | Ashuganj 195MW PP (APSCL-United) | Chandpur 150 MW CCPP | Ashuganj 50 MW PP | Ashuganj 55 MW PP (Precision) | Ashuganj 53MW PP (United) | Ashuganj 51 MW PP (Midland) | B.Baria (Aggreko) 85MW | Titas 50 MW Peaking PP | Jangalia 52 MW PP (Lakdanavi) | Feni 22MW PP (Doreen) | Feni 11 MW PP (Doreen) | Jangalia 33MW PP (Summit) | Cumilla 25 MW PP (Summit) | Impoprt (Tripura) | RPCL 210MW CCPP | Jamalpur 95 MW PP(Powerpac) | Tangail 22 MW PP (Doreen) | Sarishabari 3 MW Solar Plant | Fenchugonj CCPP Phase-1 | Fenchugonj CCPP Phase-2 | Fenchugonj 51 MW PP (Barakatullah) | Fenchuganj 44MW (Energyprima) | Kushiara 163 MW CCPP (KP) | Shajibazar 330 MW CCPP | Shahjibazar GTPP Unit- 8 & 9 | Shahjibazar 86MW PP (Shahjibazar) | Shahjibazar 50MW PP (EPL) | Sylhet 150 MW CCPP | Sylhet 20 MW GTPP | Sylhet 50MW PP (EPL) | Sylhet 10MW PP (Desh) | Bibiana-II 341 MW CCPP (Summit) | Shahjahanulla 25 MW PP | Hobiganj 11MW PP Cofidence-E | Daudkandi 200 MW PP (B.Trac) | Kodda 300 MW PP Unit-2 (Summit) | Keranigonj 300 MW PP (APR) | Bramhangoan 100 MW PP (Aggreko) | Mymensingh 200 MW PP (United) | Aurahati 100MW PP (Aggreko) | Kodda 149 MW PP Unit-1 (Summit) | Teknaf 20MW PP (Solartech) | Juldah 100 MW PP Unit-3 (Acorn) | Chandpur 200MW (Desh energy) | Ashuganj 150MW PP (Midland) | Bibiyana-III 400 MW CCPP | Jamalpur 115 MW PP (United) | Gazipur 100 MW PP | Sikalbaha 105 MW PP (Baraka Sikalbaha) | Kaptai 7 MW Solar PP | Anwara 300 MW PP (United) | Jodiac Power | Karnaphuli Power Ltd. | Feni Lanka Power | Chowmuhani 113 MW | EasternBlank | Bheramara (HVDC ) | Bheramara GTPP Unit-1,2 & 3 | Bheramara 410 MW CCPP | Khulna 115 MW PP (KPCL-1 & 3) | Khulna 115 PP MW (KPCL-2) | Khulna 225 MW CCPP | Khulna 60MW | Khulna (Aggreeco) 55MW | Faridpur 50 MW Peaking PP | Gopalganj 100 MW Peaking PP | Noapara 40 MW PP (Khanjahan Ali) | Bhola 225 MW CCPP | Bhola 33 MW PP (Venture) | Barisal 110 MW PP (Summit ) | Barisal GT PP Unit-1& 2 | Baghabari 100 MW GTPP | Baghabari 71 MW GTPP | Baghabari 50 MW Peaking PP | Bera 70 MW Peaking PP | Chapainawabganj 100 MW Peaking PP | Amnura 50 MW PP(Sinha) | Katakhali 50 MW PP (Northern) | Katakhali 50 MW Peaking PP | Natore 52 MW PP (Rajlanka) | Santahar 50 MW Peaking PP | Bogra 22 MW PP (GBB) | Bogura 20 MW PP (Energyprima) | Ullapara 11 MW PP (Summit) | Barapukuria TPP Unit-1 | Barapukuria TPP Unit-2 | Barapukuria 275 MW TPP Unit-3 | Rangpur 20 MW GTPP | Saidpur 20 MW GTPP | Sirajgonj 225MW CCPP Unit-1 (Gas) | Sirajgonj 225MW CCPP Unit-1(Oil) | Sirajgonj 225 MW CCPP Unit-2 (Gas) | Sirajgonj 225 MW CCPP Unit-2 (Oil) | Bhola 95 MW PP (Aggreko) | Noapara 100 MW PP (Bangla Trac) | Sirajgonj 225MW CCPP Unit-3 (Gas) | Sirajgonj 225MW CCPP Unit-3 (Oil) | Sirajgonj 400 MW CCPP Unit-4 | Rupsha 105 MW PP (Orion rupsha) | Baghabari 200 MW PP (Paramount) | Bagura 113 MW PP (Confidence)-2 | Madhumati 100 MW PP | Rangpur 113 MW PP (Confidence) | Sirajgonj 400MW CCPP Unit-4 (Oil) | Sympa Solar Power 8MW | Confidence Power Bogura Unit-1 113 MW | Payra 1320 MW | WesternBlank | Eastern Grid Total | Western Grid Total | Total (MW) | Gas (Public) | HVDC | Gas (Private) | Oil (Private) | Coal | Hydro | Oil (Public) | Tripura | Solar | Shortage | Water Level
1:00 | 71 | 0 | 100 | 0 | 250 | 0 | 0 | 255 | 374 |  | 0 | 380 | 0 | 0 | 0 | 0 | 233 | 0 | 0 | 0 | 0 | 0 | 0 | 0 | 0 | 0 | 0 | 0 | 0 | 0 | 0 | 25 | 32 | 25 | 33 | 0 | 0 | 42 | 0 | 0 | 120 | 0 | 81 | 0 | 139 | 0 |  | 0 | 0 | 0 | 0 | 0 | 0 | 19 | 37 | 0 | 0 | 80 | 300 | 290 | 189 | 8 | 89 | 5 | 5 | 0 | 5 | 0 | 0 | 0 | 0 | 0 | 0 | 14 | 76 | 148 | 0 | 0 | 0 | 60 | 66 | 5 | 3 | 130 | 153 | 45 | 5 | 0 | 97 | 0 | 0 | 0 | 305 | 0 | 0 | 0 | 0 | 0 | 0 | 0 | 0 | 0 | 0 | 0 | 0 | 0 | 230 | 0 | 0 | 0 | 0 | 0 | 0 | 0 | 0 | 0 |  | 137 | 0 | 0 | 0 | 0 | 0 | 0 | 0 | 0 | 0 | 0 | 143 | 16 | 0 | 0 | 0 | 0 | 0 | 0 | 0 | 0 | 0 | 0 | 0 | 0 | 0 | 3 | 8 | 117 | 0 | 160 | 0 | 0 | 170 | 0 | 170 | 0 | 0 | 0 | 113 | 0 | 361 | 0 | 0 | 0 | 0 | 0 | 0 | 0 | 0 | 231 |  | 4524 | 1629 | 6153 | 3753 | 137 | 1637 | 0 | 508 | 42 | 0 | 76 | 0 | 0 | 94.96
2:00 | 71 | 0 | 100 | 0 | 220 | 0 | 0 | 255 | 354 |  | 0 | 350 | 0 | 0 | 0 | 0 | 234 | 0 | 0 | 0 | 0 | 0 | 0 | 0 | 0 | 0 | 0 | 0 | 0 | 0 | 0 | 25 | 32 | 25 | 33 | 0 | 0 | 42 | 0 | 0 | 120 | 0 | 80 | 0 | 139 | 0 |  | 0 | 0 | 0 | 0 | 0 | 0 | 19 | 34 | 0 | 0 | 80 | 300 | 270 | 181 | 8 | 89 | 5 | 5 | 0 | 5 | 0 | 0 | 0 | 0 | 0 | 0 | 14 | 74 | 149 | 0 | 0 | 0 | 30 | 66 | 5 | 3 | 100 | 150 | 45 | 5 | 0 | 97 | 0 | 0 | 0 | 300 | 0 | 0 | 0 | 0 | 0 | 0 | 0 | 0 | 0 | 0 | 0 | 0 | 0 | 230 | 0 | 0 | 0 | 0 | 0 | 0 | 0 | 0 | 0 |  | 137 | 0 | 0 | 0 | 0 | 0 | 0 | 0 | 0 | 0 | 0 | 141 | 15 | 0 | 0 | 0 | 0 | 0 | 0 | 0 | 0 | 0 | 0 | 0 | 0 | 0 | 3 | 8 | 117 | 0 | 160 | 0 | 0 | 130 | 0 | 166 | 0 | 0 | 0 | 113 | 0 | 330 | 0 | 0 | 0 | 0 | 0 | 0 | 0 | 0 | 229 |  | 4344 | 1549 | 5893 | 3617 | 137 | 1517 | 0 | 506 | 42 | 0 | 74 | 0 | 0 | 94.96
3:00 | 71 | 0 | 100 | 0 | 220 | 0 | 0 | 255 | 315 |  | 0 | 320 | 0 | 0 | 0 | 0 | 234 | 0 | 0 | 0 | 0 | 0 | 0 | 0 | 0 | 0 | 0 | 0 | 0 | 0 | 0 | 25 | 32 | 25 | 33 | 0 | 0 | 42 | 0 | 0 | 120 | 0 | 81 | 0 | 140 | 0 |  | 0 | 0 | 0 | 0 | 0 | 0 | 19 | 36 | 0 | 0 | 80 | 275 | 270 | 158 | 8 | 89 | 5 | 5 | 0 | 5 | 0 | 0 | 0 | 0 | 0 | 0 | 8 | 74 | 111 | 0 | 0 | 0 | 30 | 66 | 5 | 3 | 100 | 150 | 45 | 5 | 0 | 95 | 0 | 0 | 0 | 290 | 0 | 0 | 0 | 0 | 0 | 0 | 0 | 0 | 0 | 0 | 0 | 0 | 0 | 230 | 0 | 0 | 0 | 0 | 0 | 0 | 0 | 0 | 0 |  | 136 | 0 | 0 | 0 | 0 | 0 | 0 | 0 | 0 | 0 | 0 | 140 | 15 | 0 | 0 | 0 | 0 | 0 | 0 | 0 | 0 | 0 | 0 | 0 | 0 | 0 | 3 | 8 | 114 | 0 | 160 | 0 | 0 | 130 | 0 | 156 | 0 | 0 | 0 | 112 | 0 | 340 | 0 | 0 | 0 | 0 | 0 | 0 | 0 | 0 | 234 |  | 4175 | 1548 | 5723 | 3513 | 136 | 1450 | 0 | 508 | 42 | 0 | 74 | 0 | 0 | 94.96
4:00 | 71 | 0 | 100 | 0 | 220 | 0 | 0 | 255 | 287 |  | 0 | 300 | 0 | 0 | 0 | 0 | 235 | 0 | 0 | 0 | 0 | 0 | 0 | 0 | 0 | 0 | 0 | 0 | 0 | 0 | 0 | 25 | 28 | 25 | 33 | 0 | 0 | 43 | 0 | 0 | 120 | 0 | 85 | 0 | 115 | 0 |  | 0 | 0 | 0 | 0 | 0 | 0 | 19 | 37 | 0 | 0 | 80 | 275 | 270 | 162 | 8 | 88 | 5 | 5 | 0 | 5 | 0 | 0 | 0 | 0 | 0 | 0 | 8 | 70 | 111 | 0 | 0 | 0 | 30 | 66 | 5 | 3 | 100 | 149 | 45 | 5 | 0 | 95 | 0 | 0 | 0 | 275 | 0 | 0 | 0 | 0 | 0 | 0 | 0 | 0 | 0 | 0 | 0 | 0 | 0 | 230 | 0 | 0 | 0 | 0 | 0 | 0 | 0 | 0 | 0 |  | 136 | 0 | 0 | 0 | 0 | 0 | 0 | 0 | 0 | 0 | 0 | 144 | 14 | 0 | 0 | 0 | 0 | 0 | 0 | 0 | 0 | 0 | 0 | 0 | 0 | 0 | 3 | 8 | 120 | 0 | 160 | 0 | 0 | 130 | 0 | 133 | 0 | 0 | 0 | 109 | 0 | 311 | 0 | 0 | 0 | 0 | 0 | 0 | 0 | 0 | 233 |  | 4088 | 1501 | 5589 | 3469 | 136 | 1358 | 0 | 513 | 43 | 0 | 70 | 0 | 0 | 94.95
5:00 | 71 | 0 | 100 | 0 | 220 | 0 | 0 | 255 | 289 |  | 0 | 300 | 0 | 0 | 0 | 0 | 235 | 0 | 0 | 0 | 0 | 0 | 0 | 0 | 0 | 0 | 0 | 0 | 0 | 0 | 0 | 25 | 28 | 25 | 33 | 0 | 0 | 43 | 0 | 0 | 100 | 0 | 101 | 0 | 70 | 0 |  | 0 | 0 | 0 | 0 | 0 | 0 | 19 | 38 | 0 | 0 | 80 | 275 | 270 | 161 | 8 | 88 | 5 | 5 | 0 | 5 | 0 | 0 | 0 | 0 | 0 | 0 | 8 | 70 | 111 | 0 | 0 | 0 | 30 | 66 | 5 | 3 | 100 | 148 | 45 | 5 | 0 | 98 | 0 | 0 | 0 | 265 | 0 | 0 | 0 | 0 | 0 | 0 | 0 | 0 | 0 | 0 | 0 | 0 | 0 | 230 | 0 | 0 | 0 | 0 | 0 | 0 | 0 | 0 | 0 |  | 136 | 0 | 0 | 0 | 0 | 0 | 0 | 0 | 0 | 0 | 0 | 144 | 14 | 0 | 0 | 0 | 0 | 0 | 0 | 0 | 0 | 0 | 0 | 0 | 0 | 0 | 3 | 8 | 114 | 0 | 160 | 0 | 0 | 130 | 0 | 133 | 0 | 0 | 0 | 102 | 0 | 310 | 0 | 0 | 0 | 0 | 0 | 0 | 0 | 0 | 231 |  | 4033 | 1485 | 5518 | 3414 | 136 | 1350 | 0 | 505 | 43 | 0 | 70 | 0 | 0 | 94.95
6:00 | 71 | 0 | 100 | 0 | 220 | 0 | 0 | 254 | 320 |  | 0 | 300 | 0 | 0 | 0 | 0 | 270 | 0 | 0 | 0 | 0 | 0 | 0 | 0 | 0 | 0 | 0 | 0 | 0 | 0 | 0 | 25 | 28 | 25 | 33 | 0 | 0 | 43 | 0 | 0 | 100 | 0 | 102 | 0 | 70 | 0 |  | 0 | 0 | 0 | 0 | 0 | 0 | 19 | 42 | 0 | 0 | 80 | 330 | 285 | 178 | 8 | 88 | 5 | 5 | 0 | 5 | 0 | 0 | 0 | 0 | 0 | 0 | 8 | 76 | 110 | 0 | 0 | 0 | 30 | 66 | 5 | 3 | 100 | 166 | 45 | 5 | 0 | 98 | 0 | 0 | 0 | 290 | 0 | 0 | 0 | 0 | 0 | 0 | 0 | 0 | 0 | 0 | 0 | 0 | 0 | 230 | 0 | 0 | 0 | 0 | 0 | 0 | 0 | 0 | 0 |  | 137 | 0 | 0 | 0 | 0 | 0 | 0 | 0 | 0 | 0 | 0 | 143 | 15 | 0 | 0 | 0 | 0 | 0 | 0 | 0 | 0 | 0 | 0 | 0 | 0 | 0 | 3 | 8 | 115 | 0 | 160 | 0 | 0 | 130 | 0 | 133 | 0 | 0 | 0 | 108 | 0 | 409 | 0 | 0 | 0 | 0 | 0 | 0 | 0 | 0 | 229 |  | 4238 | 1590 | 5828 | 3558 | 137 | 1510 | 0 | 504 | 43 | 0 | 76 | 0 | 0 | 94.95
7:00 | 71 | 0 | 100 | 0 | 220 | 0 | 0 | 254 | 368 |  | 0 | 340 | 0 | 0 | 0 | 0 | 300 | 0 | 0 | 0 | 0 | 0 | 0 | 0 | 0 | 0 | 0 | 0 | 0 | 0 | 0 | 25 | 10 | 25 | 33 | 0 | 0 | 43 | 0 | 0 | 100 | 0 | 149 | 0 | 70 | 0 |  | 0 | 0 | 0 | 0 | 0 | 0 | 19 | 40 | 0 | 0 | 80 | 330 | 340 | 199 | 8 | 89 | 5 | 5 | 0 | 5 | 0 | 0 | 0 | 0 | 0 | 0 | 8 | 76 | 161 | 0 | 0 | 0 | 30 | 66 | 5 | 3 | 100 | 152 | 45 | 5 | 0 | 95 | 0 | 0 | 0 | 310 | 0 | 0 | 0 | 0 | 0 | 0 | 0 | 0 | 0 | 0.7 | 0 | 0 | 0 | 230 | 0 | 0 | 0 | 0.1 | 0 | 0 | 0 | 0 | 0 |  | 136 | 0 | 0 | 0 | 0 | 0 | 0 | 0 | 0 | 0 | 0 | 143 | 14 | 0 | 0 | 0 | 0 | 0 | 0 | 0 | 0 | 0 | 0 | 0 | 0 | 0 | 3 | 11 | 115 | 0 | 160 | 0 | 0 | 160 | 0 | 170 | 0 | 0 | 0 | 121 | 0 | 406 | 0 | 0 | 0 | 0 | 0 | 0 | 0.1 | 0 | 238 |  | 4514.8 | 1677.1 | 6191.9 | 3811 | 136 | 1612 | 0 | 513 | 43 | 0 | 76 | 0.9 | 0 | 94.99
8:00 | 71 | 0 | 101 | 0 | 325 | 0 | 0 | 254 | 374 |  | 0 | 380 | 0 | 0 | 0 | 0 | 338 | 0 | 0 | 0 | 0 | 0 | 0 | 0 | 0 | 0 | 0 | 0 | 34 | 0 | 0 | 25 | 10 | 25 | 33 | 0 | 0 | 43 | 0 | 0 | 120 | 0 | 151 | 0 | 70 | 0 |  | 0 | 0 | 0 | 0 | 0 | 0 | 19 | 7 | 0 | 0 | 80 | 350 | 360 | 203 | 8 | 89 | 5 | 5 | 0 | 5 | 0 | 0 | 0 | 0 | 0 | 0 | 8 | 76 | 161 | 0 | 20 | 0.3 | 30 | 66 | 5 | 3 | 130 | 163 | 45 | 5 | 0 | 18 | 0 | 0 | 0 | 310 | 0 | 0 | 0 | 0 | 0 | 0 | 0 | 0 | 0 | 5 | 0 | 0 | 0 | 230 | 0 | 0 | 0 | 0.5 | 0 | 0 | 0 | 0 | 0 |  | 305 | 0 | 0 | 0 | 32 | 0 | 0 | 0 | 0 | 0 | 0 | 144 | 13 | 0 | 0 | 0 | 0 | 0 | 0 | 0 | 0 | 0 | 0 | 0 | 0 | 22 | 3 | 11 | 115 | 0 | 160 | 0 | 0 | 170 | 0 | 198 | 0 | 0 | 0 | 127 | 0 | 410 | 0 | 0 | 0 | 0 | 0 | 0 | 0.1 | 0 | 300 |  | 4760.8 | 2010.1 | 6770.9 | 4020 | 305 | 1680 | 66 | 575 | 43 | 0 | 76 | 5.9 | 0 | 94.99
9:00 | 71 | 0 | 101 | 0 | 290 | 0 | 0 | 255 | 361 |  | 0 | 450 | 0 | 0 | 0 | 0 | 338 | 0 | 0 | 0 | 0 | 0 | 0 | 0 | 0 | 0 | 0 | 17 | 35 | 0 | 0 | 25 | 10 | 25 | 33 | 0 | 0 | 43 | 0 | 0 | 120 | 0 | 115 | 0 | 138 | 0 |  | 0 | 0 | 0 | 0 | 0 | 0 | 19 | 2 | 0 | 0 | 80 | 310 | 325 | 187 | 8 | 89 | 43 | 5 | 0 | 5 | 0 | 0 | 0 | 0 | 0 | 32 | 8 | 82 | 164 | 69 | 20 | 0.9 | 60 | 66 | 5 | 17 | 130 | 150 | 57 | 5 | 0 | 19 | 0 | 0 | 0 | 285 | 0 | 0 | 0 | 0 | 0 | 0 | 0 | 0 | 0 | 11.8 | 0 | 0 | 0 | 230 | 0 | 17 | 0 | 1.6 | 0 | 0 | 0 | 0 | 0 |  | 305 | 0 | 0 | 0 | 32 | 0 | 0 | 0 | 0 | 0 | 0 | 144 | 13 | 0 | 0 | 0 | 0 | 0 | 0 | 0 | 0 | 0 | 0 | 25 | 0 | 22 | 3 | 11 | 120 | 0 | 160 | 0 | 0 | 214 | 0 | 190 | 0 | 0 | 0 | 117 | 0 | 396 | 0 | 0 | 0 | 0 | 35 | 0 | 0.3 | 0 | 306 |  | 4930.3 | 2093.3 | 7023.6 | 4056 | 305 | 1707 | 230 | 586 | 43 | 0 | 82 | 14.6 | 0 | 94.99
10:00 | 71 | 0 | 102 | 0 | 314 | 0 | 0 | 255 | 363 |  | 0 | 450 | 0 | 0 | 0 | 0 | 337 | 0 | 0 | 0 | 0 | 0 | 0 | 0 | 0 | 0 | 0 | 17 | 35 | 0 | 0 | 25 | 31 | 25 | 33 | 0 | 0 | 43 | 0 | 0 | 120 | 0 | 0 | 0 | 105 | 0 |  | 0 | 0 | 0 | 0 | 0 | 0 | 19 | 3 | 0 | 0 | 80 | 310 | 325 | 190 | 8 | 89 | 43 | 17 | 0 | 5 | 0 | 0 | 0 | 0 | 0 | 33 | 8 | 84 | 161 | 74 | 20 | 0.9 | 60 | 66 | 5 | 47 | 100 | 146 | 57 | 5 | 0 | 18 | 0 | 0 | 0 | 270 | 0 | 0 | 0 | 0 | 0 | 0 | 0 | 0 | 0 | 15.8 | 0 | 0 | 0 | 230 | 0 | 17 | 0 | 1.8 | 66 | 0 | 0 | 0 | 0 |  | 305 | 0 | 0 | 0 | 16 | 0 | 0 | 0 | 0 | 0 | 0 | 143 | 12 | 0 | 0 | 0 | 0 | 0 | 0 | 0 | 24 | 0 | 0 | 16 | 0 | 22 | 3 | 11 | 120 | 0 | 160 | 0 | 0 | 214 | 0 | 165 | 0 | 0 | 0 | 103 | 0 | 354 | 0 | 0 | 0 | 0 | 35 | 0 | 0.6 | 0 | 302 |  | 4900.5 | 2005.6 | 6906.1 | 3909 | 305 | 1664 | 300 | 582 | 43 | 0 | 84 | 19.1 | 0 | 94.99
11:00 | 71 | 0 | 102 | 0 | 323 | 0 | 0 | 255 | 362 |  | 0 | 420 | 0 | 0 | 0 | 0 | 338 | 0 | 0 | 0 | 0 | 0 | 0 | 0 | 0 | 0 | 0 | 17 | 35 | 0 | 0 | 25 | 31 | 25 | 33 | 0 | 0 | 43 | 0 | 0 | 120 | 0 | 0 | 0 | 139 | 0 |  | 0 | 0 | 0 | 0 | 0 | 0 | 19 | 3 | 0 | 0 | 80 | 290 | 360 | 203 | 8 | 89 | 40 | 20 | 0 | 5 | 0 | 0 | 0 | 22 | 0 | 16 | 8 | 88 | 148 | 64 | 22 | 1.9 | 30 | 66 | 5 | 25 | 100 | 155 | 56 | 5 | 0 | 18 | 0 | 0 | 0 | 280 | 0 | 0 | 0 | 0 | 0 | 0 | 0 | 0 | 0 | 18 | 0 | 0 | 0 | 228 | 0 | 17 | 0 | 3.5 | 100 | 0 | 0 | 0 | 0 |  | 305 | 0 | 0 | 0 | 0 | 0 | 0 | 0 | 0 | 0 | 0 | 140 | 12 | 0 | 0 | 0 | 0 | 0 | 0 | 0 | 24 | 0 | 0 | 8 | 0 | 21 | 3 | 11 | 125 | 0 | 160 | 0 | 0 | 214 | 0 | 165 | 0 | 0 | 0 | 90 | 0 | 301 | 0 | 0 | 0 | 0 | 35 | 0 | 0.8 | 0 | 320 |  | 4932.4 | 1934.8 | 6867.2 | 3932 | 305 | 1570 | 300 | 605 | 43 | 0 | 88 | 24.2 | 0 | 94.99
12:00 | 71 | 0 | 130 | 0 | 354 | 0 | 0 | 332 | 363 |  | 0 | 420 | 0 | 0 | 0 | 0 | 230 | 0 | 0 | 0 | 0 | 0 | 0 | 0 | 0 | 0 | 0 | 17 | 55 | 0 | 0 | 25 | 31 | 25 | 33 | 0 | 0 | 34 | 0 | 0 | 120 | 0 | 0 | 0 | 151 | 0 |  | 0 | 0 | 0 | 0 | 0 | 0 | 19 | 2 | 0 | 0 | 80 | 340 | 360 | 192 | 8 | 89 | 43 | 20 | 0 | 5 | 0 | 0 | 0 | 22 | 0 | 16 | 12 | 78 | 145 | 64 | 22 | 1.9 | 30 | 66 | 5 | 25 | 130 | 155 | 56 | 5 | 0 | 18 | 0 | 0 | 0 | 330 | 0 | 0 | 0 | 0 | 0 | 0 | 0 | 0 | 0 | 19 | 0 | 0 | 0 | 229 | 0 | 17 | 0 | 3.9 | 158 | 0 | 0 | 0 | 0 |  | 305 | 0 | 0 | 0 | 0 | 0 | 0 | 0 | 0 | 0 | 0 | 110 | 13 | 0 | 0 | 0 | 0 | 0 | 0 | 0 | 24 | 0 | 0 | 8 | 0 | 18 | 3 | 11 | 120 | 0 | 160 | 0 | 0 | 214 | 0 | 166 | 0 | 0 | 0 | 0 | 0 | 336 | 0 | 0 | 0 | 0 | 35 | 0 | 1.6 | 0 | 361 |  | 5156.8 | 1885.6 | 7042.4 | 3897 | 305 | 1683 | 378 | 641 | 34 | 0 | 78 | 26.4 | 0 | 94.99
13:00 | 71 | 0 | 135 | 0 | 315 | 0 | 0 | 386 | 363 |  | 0 | 420 | 0 | 0 | 0 | 0 | 230 | 0 | 0 | 0 | 0 | 0 | 0 | 0 | 0 | 0 | 0 | 17 | 55 | 0 | 22 | 25 | 31 | 25 | 25 | 0 | 0 | 35 | 0 | 0 | 120 | 0 | 80 | 0 | 140 | 0 |  | 0 | 0 | 0 | 0 | 0 | 0 | 19 | 7 | 0 | 0 | 100 | 310 | 325 | 183 | 8 | 89 | 40 | 20 | 0 | 5 | 0 | 0 | 0 | 22 | 8 | 16 | 12 | 78 | 126 | 64 | 22 | 2.1 | 30 | 66 | 5 | 50 | 163 | 150 | 56 | 5 | 0 | 18 | 0 | 0 | 0 | 300 | 24 | 11 | 0 | 0 | 0 | 0 | 0 | 0 | 0 | 18.4 | 0 | 0 | 0 | 230 | 0 | 17 | 0 | 3.3 | 163 | 0 | 0 | 0 | 0 |  | 305 | 0 | 0 | 0 | 0 | 0 | 0 | 0 | 0 | 0 | 0 | 110 | 13 | 0 | 0 | 0 | 0 | 0 | 0 | 0 | 24 | 0 | 0 | 8 | 0 | 18 | 3 | 11 | 121 | 0 | 160 | 0 | 0 | 214 | 0 | 166 | 0 | 0 | 0 | 0 | 0 | 335 | 0 | 0 | 0 | 0 | 35 | 0 | 1.4 | 0 | 380 |  | 5260.8 | 1904.4 | 7165.2 | 3963 | 305 | 1715 | 383 | 661 | 35 | 0 | 78 | 25.2 | 0 | 94.99
14:00 | 71 | 0 | 100 | 0 | 295 | 0 | 0 | 391 | 362 |  | 0 | 350 | 0 | 0 | 0 | 0 | 230 | 0 | 0 | 0 | 0 | 0 | 0 | 0 | 0 | 0 | 0 | 17 | 55 | 0 | 22 | 25 | 28 | 25 | 0 | 0 | 0 | 35 | 0 | 0 | 120 | 0 | 80 | 0 | 137 | 0 |  | 0 | 0 | 0 | 0 | 0 | 0 | 19 | 2 | 0 | 0 | 100 | 320 | 320 | 196 | 8 | 90 | 37 | 5 | 0 | 5 | 0 | 0 | 0 | 19 | 8 | 16 | 12 | 84 | 126 | 50 | 22 | 1.8 | 30 | 66 | 5 | 50 | 100 | 155 | 45 | 5 | 0 | 18 | 0 | 0 | 0 | 265 | 16 | 11 | 0 | 0 | 0 | 0 | 0 | 0 | 0 | 15.75 | 0 | 0 | 0 | 229 | 0 | 0 | 0 | 3.08 | 106 | 0 | 0 | 0 | 0 |  | 305 | 0 | 0 | 0 | 0 | 0 | 0 | 0 | 0 | 0 | 0 | 110 | 13 | 0 | 0 | 0 | 0 | 0 | 0 | 0 | 12 | 0 | 0 | 8 | 0 | 21 | 3 | 11 | 119 | 0 | 180 | 0 | 0 | 214 | 0 | 162 | 0 | 0 | 0 | 0 | 0 | 336 | 0 | 0 | 0 | 0 | 35 | 0 | 1.2 | 0 | 380 |  | 4903.63 | 1910.2 | 6813.83 | 3876 | 305 | 1530 | 283 | 679 | 35 | 0 | 84 | 21.83 | 0 | 94.93
15:00 | 71 | 0 | 100 | 0 | 288 | 0 | 0 | 392 | 362 |  | 0 | 380 | 0 | 0 | 0 | 0 | 230 | 0 | 0 | 0 | 0 | 0 | 0 | 0 | 0 | 0 | 0 | 17 | 55 | 0 | 22 | 25 | 28 | 25 | 33 | 0 | 0 | 35 | 0 | 0 | 120 | 0 | 80 | 0 | 139 | 0 |  | 0 | 0 | 0 | 0 | 0 | 0 | 19 | 2 | 0 | 0 | 100 | 310 | 305 | 182 | 8 | 90 | 40 | 5 | 0 | 5 | 0 | 0 | 0 | 22 | 8 | 16 | 12 | 82 | 127 | 50 | 20 | 1.3 | 30 | 66 | 5 | 50 | 130 | 146 | 45 | 5 | 0 | 18 | 0 | 0 | 0 | 310 | 16 | 11 | 0 | 0 | 0 | 0 | 0 | 0 | 0 | 11.41 | 0 | 0 | 0 | 229 | 0 | 0 | 0 | 2.18 | 106 | 0 | 0 | 0 | 0 |  | 305 | 0 | 0 | 0 | 0 | 0 | 0 | 0 | 0 | 0 | 0 | 70 | 11 | 0 | 0 | 0 | 0 | 0 | 0 | 0 | 12 | 0 | 0 | 0 | 0 | 21 | 3 | 11 | 118 | 0 | 180 | 0 | 0 | 214 | 0 | 159 | 0 | 0 | 0 | 0 | 0 | 336 | 0 | 0 | 0 | 0 | 35 | 0 | 0.8 | 0 | 407 |  | 4986.89 | 1882.8 | 6869.69 | 3819 | 305 | 1633 | 275 | 705 | 35 | 0 | 82 | 15.69 | 0 | 94.92
16:00 | 71 | 0 | 131 | 0 | 285 | 0 | 0 | 392 | 314 |  | 0 | 380 | 0 | 0 | 0 | 0 | 230 | 0 | 0 | 0 | 0 | 2 | 0 | 0 | 0 | 0 | 0 | 17 | 55 | 0 | 22 | 25 | 28 | 25 | 33 | 0 | 0 | 36 | 0 | 0 | 120 | 0 | 121 | 0 | 139 | 0 |  | 0 | 0 | 0 | 0 | 0 | 0 | 19 | 2 | 0 | 0 | 100 | 310 | 305 | 182 | 8 | 90 | 40 | 5 | 0 | 5 | 0 | 0 | 0 | 22 | 8 | 16 | 10 | 78 | 128 | 50 | 20 | 0.6 | 30 | 66 | 5 | 50 | 130 | 147 | 45 | 5 | 0 | 27 | 0 | 0 | 0 | 280 | 16 | 11 | 0 | 0 | 0 | 0 | 0 | 0 | 0 | 5.53 | 0 | 0 | 0 | 231 | 0 | 0 | 0 | 1.1 | 106 | 0 | 0 | 0 | 0 |  | 305 | 0 | 0 | 0 | 0 | 0 | 0 | 0 | 0 | 0 | 0 | 70 | 11 | 0 | 0 | 0 | 0 | 0 | 0 | 0 | 12 | 0 | 0 | 0 | 0 | 21 | 3 | 11 | 120 | 0 | 180 | 0 | 0 | 195 | 0 | 158 | 0 | 0 | 0 | 0 | 0 | 336 | 0 | 0 | 0 | 0 | 35 | 0 | 0.5 | 0 | 425 |  | 4980.23 | 1882.5 | 6862.73 | 3879 | 305 | 1555 | 277 | 725 | 36 | 0 | 78 | 7.73 | 0 | 94.92
17:00 | 71 | 0 | 100 | 0 | 306 | 0 | 0 | 350 | 281 |  | 0 | 350 | 0 | 1 | 0 | 0 | 230 | 0 | 0 | 0 | 0 | 7 | 0 | 0 | 0 | 0 | 0 | 17 | 55 | 0 | 22 | 25 | 28 | 25 | 33 | 0 | 0 | 36 | 0 | 0 | 120 | 0 | 121 | 0 | 140 | 0 |  | 0 | 0 | 0 | 0 | 0 | 0 | 19 | 3 | 0 | 0 | 100 | 300 | 310 | 185 | 8 | 89 | 40 | 5 | 0 | 5 | 0 | 0 | 0 | 22 | 11 | 16 | 10 | 80 | 126 | 50 | 22 | 0 | 30 | 66 | 5 | 50 | 100 | 157 | 45 | 5 | 0 | 28 | 0 | 0 | 0 | 300 | 16 | 5 | 0 | 0 | 0 | 0 | 0 | 0 | 0 | 1.04 | 10 | 0 | 2 | 229 | 2 | 0 | 0 | 0.168 | 106 | 0 | 0 | 0 | 7 |  | 305 | 0 | 0 | 0 | 16 | 0 | 0 | 0 | 0 | 0 | 0 | 70 | 12 | 0 | 0 | 0 | 0 | 0 | 0 | 0 | 12 | 0 | 0 | 0 | 0 | 21 | 3 | 11 | 119 | 0 | 180 | 0 | 0 | 214 | 0 | 165 | 0 | 0 | 0 | 0 | 0 | 336 | 0 | 0 | 0 | 0 | 35 | 0 | 0.4 | 3 | 462 |  | 4883.208 | 1964.4 | 6847.608 | 3857 | 305 | 1484 | 323 | 761 | 36 | 0 | 80 | 1.608 | 0 | 94.92
18:00 | 71 | 0 | 150 | 0 | 290 | 0 | 0 | 350 | 312 |  | 0 | 350 | 0 | 20 | 13 | 18 | 230 | 0 | 0 | 0 | 7 | 32 | 0 | 0 | 0 | 0 | 12 | 53 | 55 | 0 | 22 | 25 | 16 | 25 | 33 | 0 | 0 | 36 | 0 | 0 | 120 | 0 | 151 | 0 | 142 | 0 |  | 0 | 0 | 0 | 0 | 0 | 20 | 19 | 12 | 0 | 0 | 100 | 295 | 290 | 198 | 8 | 90 | 40 | 5 | 0 | 16 | 0 | 0 | 0 | 22 | 11 | 33 | 14 | 94 | 126 | 72 | 22 | 0 | 30 | 66 | 26 | 50 | 100 | 155 | 45 | 60 | 0 | 47 | 16 | 0 | 10 | 300 | 24 | 0 | 0 | 0 | 0 | 0 | 6 | 0 | 0 | 0 | 80 | 0 | 10 | 228 | 26 | 0 | 51 | 0 | 225 | 0 | 0 | 0 | 58 |  | 646 | 0 | 0 | 0 | 115 | 0 | 0 | 0 | 0 | 7 | 33 | 70 | 18 | 0 | 0 | 0 | 0 | 8 | 0 | 0 | 25 | 0 | 0 | 0 | 0 | 22 | 3 | 11 | 120 | 0 | 180 | 0 | 0 | 214 | 0 | 179 | 0 | 35 | 0 | 0 | 0 | 336 | 0 | 0 | 0 | 32 | 35 | 0 | 0 | 60 | 481 |  | 5633 | 2630 | 8263 | 3970 | 646 | 1663 | 1058 | 781 | 36 | 15 | 94 | 0 | 0 | 94.92
18:30 | 0 | 0 | 0 | 0 | 0 | 0 | 0 | 0 | 0 |  | 0 | 0 | 0 | 0 | 0 | 0 | 0 | 0 | 0 | 0 | 0 | 0 | 0 | 0 | 0 | 0 | 0 | 0 | 0 | 0 | 0 | 0 | 0 | 0 | 0 | 0 | 0 | 0 | 0 | 0 | 0 | 0 | 0 | 0 | 0 | 0 |  | 0 | 0 | 0 | 0 | 0 | 0 | 0 | 0 | 0 | 0 | 0 | 0 | 0 | 0 | 0 | 0 | 0 | 0 | 0 | 0 | 0 | 0 | 0 | 0 | 0 | 0 | 0 | 0 | 0 | 0 | 0 | 0 | 0 | 0 | 0 | 0 | 0 | 0 | 0 | 0 | 0 | 0 | 0 | 0 | 0 | 0 | 0 | 0 | 0 | 0 | 0 | 0 | 0 | 0 | 0 | 0 | 0 | 0 | 0 | 0 | 0 | 0 | 0 | 0 | 0 | 0 | 0 | 0 | 0 |  | 0 | 0 | 0 | 0 | 0 | 0 | 0 | 0 | 0 | 0 | 0 | 0 | 0 | 0 | 0 | 0 | 0 | 0 | 0 | 0 | 0 | 0 | 0 | 0 | 0 | 0 | 0 | 0 | 0 | 0 | 0 | 0 | 0 | 0 | 0 | 0 | 0 | 0 | 0 | 0 | 0 | 0 | 0 | 0 | 0 | 0 | 0 | 0 | 0 | 0 | 0 |  | 0 | 0 | 0 | 0 | 0 | 0 | 0 | 0 | 0 | 0 | 0 | 0 | 0 | 0
19:00 | 71 | 0 | 150 | 0 | 275 | 0 | 0 | 376 | 312 |  | 0 | 380 | 0 | 91 | 48 | 42 | 230 | 0 | 0 | 0 | 7 | 102 | 0 | 0 | 0 | 0 | 48 | 53 | 55 | 0 | 22 | 25 | 32 | 25 | 33 | 0 | 0 | 36 | 0 | 0 | 120 | 0 | 151 | 0 | 138 | 0 |  | 0 | 0 | 0 | 0 | 0 | 50 | 19 | 23 | 0 | 0 | 100 | 275 | 265 | 181 | 8 | 89 | 40 | 5 | 0 | 43 | 0 | 0 | 0 | 22 | 11 | 33 | 14 | 108 | 128 | 95 | 22 | 0 | 30 | 66 | 53 | 50 | 130 | 148 | 45 | 69 | 0 | 47 | 16 | 0 | 10 | 310 | 24 | 11 | 0 | 0 | 0 | 0 | 7 | 0 | 0 | 0 | 90 | 0 | 10 | 229 | 50 | 0 | 65 | 0 | 233 | 0 | 0 | 0 | 57 |  | 647 | 0 | 0 | 0 | 115 | 0 | 0 | 0 | 0 | 0 | 33 | 155 | 20 | 0 | 0 | 0 | 0 | 43 | 0 | 0 | 25 | 0 | 0 | 0 | 0 | 22 | 3 | 11 | 123 | 0 | 220 | 0 | 0 | 214 | 0 | 165 | 0 | 52 | 0 | 0 | 0 | 335 | 0 | 0 | 0 | 0 | 35 | 0 | 0 | 108 | 530 |  | 6103 | 2856 | 8959 | 4008 | 647 | 1825 | 1419 | 873 | 36 | 43 | 108 | 0 | 0 | 94.91
19:30 | 71 | 0 | 151 | 0 | 275 | 0 | 0 | 380 | 312 |  | 0 | 380 | 0 | 100 | 48 | 42 | 230 | 0 | 0 | 0 | 7 | 102 | 0 | 0 | 0 | 0 | 48 | 53 | 55 | 0 | 22 | 25 | 32 | 25 | 33 | 0 | 0 | 37 | 0 | 0 | 120 | 0 | 151 | 0 | 139 | 0 |  | 0 | 0 | 0 | 0 | 0 | 50 | 19 | 23 | 0 | 0 | 100 | 275 | 265 | 181 | 8 | 89 | 40 | 5 | 0 | 43 | 0 | 0 | 0 | 22 | 11 | 33 | 14 | 104 | 129 | 95 | 22 | 0 | 30 | 66 | 53 | 50 | 130 | 149 | 45 | 72 | 0 | 47 | 16 | 0 | 10 | 280 | 24 | 11 | 0 | 0 | 0 | 0 | 7 | 0 | 0 | 0 | 90 | 0 | 10 | 230 | 50 | 0 | 68 | 0 | 233 | 0 | 0 | 0 | 58 |  | 648 | 0 | 0 | 0 | 115 | 0 | 0 | 0 | 0 | 0 | 33 | 155 | 21 | 0 | 0 | 0 | 0 | 43 | 0 | 0 | 25 | 0 | 0 | 0 | 0 | 22 | 3 | 11 | 125 | 0 | 220 | 0 | 0 | 214 | 0 | 158 | 0 | 62 | 0 | 0 | 0 | 335 | 0 | 0 | 0 | 0 | 35 | 0 | 0 | 108 | 530 |  | 6095 | 2863 | 8958 | 4010 | 648 | 1809 | 1432 | 875 | 37 | 43 | 104 | 0 | 0 | 94.91
20:00 | 71 | 0 | 150 | 0 | 275 | 0 | 0 | 370 | 313 |  | 0 | 380 | 0 | 100 | 45 | 15 | 230 | 0 | 0 | 0 | 0 | 102 | 0 | 0 | 0 | 0 | 48 | 53 | 55 | 0 | 22 | 25 | 32 | 25 | 33 | 0 | 0 | 40 | 0 | 0 | 120 | 0 | 151 | 0 | 140 | 0 |  | 0 | 0 | 0 | 0 | 0 | 50 | 19 | 30 | 0 | 0 | 100 | 275 | 265 | 181 | 8 | 90 | 43 | 5 | 0 | 43 | 0 | 0 | 0 | 22 | 11 | 33 | 14 | 104 | 128 | 95 | 22 | 0 | 30 | 66 | 53 | 50 | 130 | 154 | 45 | 72 | 0 | 47 | 16 | 0 | 9 | 280 | 24 | 11 | 0 | 0 | 0 | 0 | 0 | 0 | 0 | 0 | 90 | 0 | 0 | 230 | 16 | 0 | 68 | 0 | 233 | 0 | 0 | 0 | 57 |  | 648 | 0 | 0 | 0 | 115 | 0 | 0 | 0 | 0 | 0 | 16 | 155 | 21 | 0 | 0 | 0 | 0 | 43 | 0 | 0 | 25 | 0 | 0 | 0 | 0 | 22 | 3 | 11 | 124 | 0 | 220 | 0 | 0 | 180 | 0 | 157 | 0 | 70 | 0 | 0 | 0 | 335 | 0 | 0 | 0 | 0 | 35 | 0 | 0 | 108 | 533 |  | 6014 | 2821 | 8835 | 3973 | 648 | 1824 | 1326 | 877 | 40 | 43 | 104 | 0 | 0 | 94.91
21:00 | 71 | 0 | 151 | 0 | 275 | 0 | 0 | 360 | 313 |  | 0 | 380 | 0 | 100 | 0 | 0 | 230 | 0 | 0 | 0 | 0 | 102 | 0 | 0 | 0 | 0 | 18 | 53 | 35 | 0 | 22 | 25 | 32 | 25 | 33 | 0 | 0 | 40 | 0 | 0 | 120 | 0 | 151 | 0 | 139 | 0 |  | 0 | 0 | 0 | 0 | 0 | 50 | 19 | 34 | 0 | 0 | 100 | 275 | 265 | 181 | 8 | 89 | 43 | 5 | 0 | 43 | 0 | 0 | 0 | 22 | 11 | 33 | 14 | 102 | 127 | 95 | 22 | 0 | 30 | 66 | 53 | 28 | 130 | 152 | 45 | 74 | 0 | 48 | 16 | 0 | 10 | 300 | 24 | 11 | 0 | 0 | 0 | 0 | 0 | 0 | 0 | 0 | 70 | 0 | 0 | 230 | 16 | 0 | 68 | 0 | 233 | 0 | 0 | 0 | 18 |  | 647 | 0 | 0 | 0 | 115 | 0 | 0 | 0 | 0 | 0 | 0 | 155 | 21 | 0 | 0 | 0 | 0 | 43 | 0 | 0 | 25 | 0 | 0 | 0 | 0 | 22 | 3 | 11 | 124 | 0 | 220 | 0 | 0 | 180 | 0 | 159 | 0 | 84 | 0 | 0 | 0 | 336 | 0 | 0 | 0 | 0 | 35 | 0 | 0 | 35 | 507 |  | 5835 | 2722 | 8557 | 3962 | 647 | 1844 | 1068 | 851 | 40 | 43 | 102 | 0 | 0 | 94.91
22:00 | 71 | 0 | 152 | 0 | 275 | 0 | 0 | 360 | 314 |  | 0 | 380 | 0 | 85 | 0 | 0 | 230 | 0 | 0 | 0 | 0 | 32 | 0 | 0 | 0 | 0 | 0 | 53 | 0 | 0 | 22 | 25 | 24 | 25 | 33 | 0 | 0 | 40 | 0 | 0 | 120 | 0 | 151 | 0 | 139 | 0 |  | 0 | 0 | 0 | 0 | 0 | 33 | 19 | 39 | 0 | 0 | 100 | 290 | 295 | 181 | 8 | 89 | 43 | 5 | 0 | 43 | 0 | 0 | 0 | 22 | 11 | 33 | 14 | 88 | 128 | 50 | 22 | 0 | 30 | 66 | 53 | 46 | 130 | 153 | 45 | 74 | 0 | 98 | 16 | 0 | 10 | 290 | 24 | 11 | 0 | 0 | 0 | 0 | 0 | 0 | 0 | 0 | 0 | 0 | 0 | 230 | 0 | 0 | 0 | 0 | 180 | 0 | 0 | 0 | 0 |  | 648 | 0 | 0 | 0 | 18 | 0 | 0 | 0 | 0 | 0 | 0 | 155 | 20 | 0 | 0 | 0 | 0 | 0 | 0 | 0 | 12 | 0 | 0 | 0 | 0 | 22 | 8 | 11 | 125 | 0 | 220 | 0 | 0 | 180 | 0 | 158 | 0 | 74 | 0 | 0 | 0 | 336 | 0 | 0 | 0 | 0 | 5 | 0 | 0 | 0 | 402 |  | 5500 | 2394 | 7894 | 4051 | 648 | 1852 | 468 | 747 | 40 | 0 | 88 | 0 | 0 | 0
23:00 | 71 | 0 | 150 | 0 | 287 | 0 | 0 | 360 | 312 |  | 0 | 380 | 0 | 0 | 0 | 0 | 230 | 0 | 0 | 0 | 0 | 0 | 0 | 0 | 0 | 0 | 0 | 53 | 0 | 0 | 22 | 25 | 24 | 25 | 33 | 0 | 0 | 40 | 0 | 0 | 120 | 0 | 151 | 0 | 139 | 0 |  | 0 | 0 | 0 | 0 | 0 | 0 | 19 | 35 | 0 | 0 | 100 | 300 | 305 | 191 | 8 | 89 | 40 | 5 | 0 | 43 | 0 | 0 | 0 | 22 | 11 | 33 | 14 | 88 | 128 | 0 | 22 | 0 | 30 | 66 | 53 | 47 | 130 | 148 | 45 | 74 | 0 | 98 | 17 | 0 | 10 | 300 | 24 | 11 | 0 | 0 | 0 | 0 | 0 | 0 | 0 | 0 | 0 | 0 | 0 | 230 | 0 | 0 | 0 | 0 | 91 | 0 | 0 | 0 | 0 |  | 310 | 0 | 0 | 0 | 0 | 0 | 0 | 0 | 0 | 0 | 0 | 155 | 18 | 0 | 0 | 0 | 0 | 0 | 0 | 0 | 0 | 0 | 0 | 0 | 0 | 22 | 3 | 11 | 125 | 0 | 220 | 0 | 0 | 180 | 0 | 157 | 0 | 67 | 0 | 0 | 0 | 336 | 0 | 0 | 0 | 0 | 0 | 0 | 0 | 0 | 382 |  | 5249 | 1986 | 7235 | 4083 | 310 | 1843 | 144 | 727 | 40 | 0 | 88 | 0 | 0 | 0
24:00 | 71 | 0 | 150 | 0 | 287 | 0 | 0 | 362 | 315 |  | 0 | 350 | 0 | 0 | 0 | 0 | 230 | 0 | 0 | 0 | 0 | 0 | 0 | 0 | 0 | 0 | 0 | 17 | 0 | 0 | 0 | 25 | 32 | 25 | 31 | 0 | 0 | 42 | 0 | 0 | 120 | 0 | 151 | 0 | 139 | 0 |  | 0 | 0 | 0 | 0 | 0 | 0 | 19 | 38 | 0 | 0 | 100 | 290 | 300 | 181 | 8 | 89 | 40 | 5 | 0 | 43 | 0 | 0 | 0 | 22 | 0 | 33 | 14 | 82 | 128 | 24 | 22 | 0 | 30 | 66 | 53 | 46 | 130 | 148 | 45 | 40 | 0 | 97 | 0 | 0 | 0 | 270 | 0 | 0 | 0 | 0 | 0 | 0 | 0 | 0 | 0 | 0 | 0 | 0 | 0 | 230 | 0 | 0 | 0 | 0 | 51 | 0 | 0 | 0 | 0 |  | 212 | 0 | 0 | 0 | 0 | 0 | 0 | 0 | 0 | 0 | 0 | 155 | 17 | 0 | 0 | 0 | 0 | 0 | 0 | 0 | 0 | 0 | 0 | 0 | 0 | 0 | 3 | 11 | 126 | 0 | 188 | 0 | 0 | 180 | 0 | 157 | 0 | 21 | 0 | 0 | 0 | 336 | 0 | 0 | 0 | 0 | 0 | 0 | 0 | 0 | 300 |  | 4991 | 1706 | 6697 | 3980 | 212 | 1675 | 92 | 614 | 42 | 0 | 82 | 0 | 0 | 0
KWH | 1693000 | 0 | 2780000 | 0 | 6584750 | 0 | 0 | 7737357 | 7949000 |  | 0 | 8870500 | 0 | 418560 | 123096 | 112592 | 6158148 | 0 | 0 | 0 | 21120 | 430992 | 0 | 0 | 0 | 0 | 156384 | 530280 | 658608 | 0 | 238212 | 600000 | 640800 | 611200 | 781800 | 0 | 0 | 892260 | 0 | 0 | 2800000 | 0 | 2514776 | 0 | 2951110 | 0 |  | 0 | 0 | 0 | 0 | 0 | 221280 | 438288 | 508800 | 0 | 0 | 2163888 | 7069300 | 7456500 | 4548000 | 217454 | 2128770 | 670752 | 196800 | 0 | 449152 | 0 | 0 | 0 | 283464 | 107100 | 392900 | 318250 | 2036160 | 3128480 | 1100160 | 337896 | 12250 | 802000 | 1663680 | 413400 | 728640 | 3161454 | 3498000 | 1143542 | 594240 | 0 | 1462160 | 120000 | 0 | 59940 | 7486000 | 201312 | 110360 | 0 | 0 | 0 | 0 | 21600 | 0 | 0 | 121230 | 313920 | 0 | 36800 | 5513000 | 160800 | 68148 | 270981 | 21480 | 2122690 | 0 | 0 | 0 | 168840 |  | 7854545 | 0 | 0 | 0 | 596160 | 0 | 0 | 0 | 0 | 7808 | 82875 | 3692083 | 355600 | 0 | 0 | 0 | 0 | 152288 | 0 | 0 | 267410 | 0 | 0 | 70560 | 0 | 325920 | 58320 | 241686 | 2810181 | 0 | 4317800 | 0 | 0 | 4732773 | 0 | 4087027 | 0 | 419545 | 0 | 1289100 | 0 | 8353200 | 0 | 0 | 0 | 27936 | 474240 | 0 | 8203 | 372192 | 8349200 |  | 120304406 | 48946652 | 169251058 | 93691464 | 7854545 | 40147965 | 8828224 | 15477181 | 892260 | 160096 | 2036160 | 163163 | 0
Fuel Cost | 1896160 | 0 | 2974600 | 0 | 4872715 | 0 | 0 | 5570897.04 | 6041240 |  | 0 | 7096400 | 0 | 4269312 | 1333129.68 | 1155193.92 | 7636103.52 | 0 | 0 | 0 | 234432 | 4378878.72 | 0 | 0 | 0 | 0 | 1463754.24 | 5085385.2 | 6283120.32 | 0 | 178659 | 450000 | 0 | 0 | 0 | 0 | 0 | 231987.6 | 0 | 0 | 4284000 | 0 | 2640514.8 | 0 | 3747909.7 | 0 |  | 0 | 0 | 0 | 0 | 0 | 2071180.8 | 403224.96 | 1414464 | 0 | 0 | 2272082.4 | 5231282 | 6263460 | 4184160 | 213104.92 | 2831264.1 | 550016.64 | 202704 | 0 | 642287.36 | 0 | 0 | 0 | 289133.28 | 80325 | 742581 | 238687.5 | 14049504 | 2565353.6 | 10462521.6 | 344653.92 | 200900 | 1090720 | 2262604.8 | 562224 | 910800 | 3920202.96 | 3218160 | 1703877.58 | 1045862.4 | 0 | 2222483.2 | 190800 | 0 | 140859 | 5315060 | 150984 | 83873.6 | 0 | 0 | 0 | 0 | 207792 | 0 | 0 | 1398994.2 | 2925734.4 | 0 | 344816 | 5182220 | 1410216 | 607198.68 | 2560770.45 | 0 | 19571201.8 | 0 | 0 | 0 | 0 |  | 21207271.5 | 0 | 0 | 0 | 5746982.4 | 0 | 0 | 0 | 0 | 102284.8 | 819633.75 | 2953666.4 | 551180 | 0 | 0 | 0 | 0 | 1696488.32 | 0 | 0 | 2773041.7 | 0 | 0 | 702777.6 | 0 | 358512 | 96228 | 182956.302 | 17900852.97 | 0 | 17659802 | 0 | 0 | 4164840.24 | 0 | 3800935.11 | 0 | 667076.55 | 0 | 1134408 | 0 | 6097836 | 0 | 0 | 0 | 248909.76 | 4429401.6 | 0 | 0 | 0 | 0 |  | 184104738.89 | 93295085.002 | 277399823.892 | 88590312.692 | 21207271.5 | 35276041.19 | 79085384.62 | 35560654.97 | 231987.6 | 1798773.12 | 14049504 | 1599894.2 | 0
Yesterday Day Peak | 71 | 0 | 130 | 0 | 354 | 0 | 0 | 332 | 363 |  | 0 | 420 | 0 | 0 | 0 | 0 | 230 | 0 | 0 | 0 | 0 | 0 | 0 | 0 | 0 | 0 | 0 | 17 | 55 | 0 | 0 | 25 | 31 | 25 | 33 | 0 | 0 | 34 | 0 | 0 | 120 | 0 | 0 | 0 | 151 | 0 |  | 0 | 0 | 0 | 0 | 0 | 0 | 19 | 2 | 0 | 0 | 80 | 340 | 360 | 192 | 8 | 89 | 43 | 20 | 0 | 5 | 0 | 0 | 0 | 22 | 0 | 16 | 12 | 78 | 145 | 64 | 22 | 1.9 | 30 | 66 | 5 | 25 | 130 | 155 | 56 | 5 | 0 | 18 | 0 | 0 | 0 | 330 | 0 | 0 | 0 | 0 | 0 | 0 | 0 | 0 | 0 | 19 | 0 | 0 | 0 | 229 | 0 | 17 | 0 | 3.9 | 158 | 0 | 0 | 0 | 0 |  | 305 | 0 | 0 | 0 | 0 | 0 | 0 | 0 | 0 | 0 | 0 | 110 | 13 | 0 | 0 | 0 | 0 | 0 | 0 | 0 | 24 | 0 | 0 | 8 | 0 | 18 | 3 | 11 | 120 | 0 | 160 | 0 | 0 | 214 | 0 | 166 | 0 | 0 | 0 | 0 | 0 | 336 | 0 | 0 | 0 | 0 | 35 | 0 | 1.6 | 0 | 361 |  | 7042.4 | DayPeak
Yesterday Evening Peak | 71 | 0 | 150 | 0 | 275 | 0 | 0 | 376 | 312 | 0 | 0 | 380 | 0 | 91 | 48 | 42 | 230 | 0 | 0 | 0 | 7 | 102 | 0 | 0 | 0 | 0 | 48 | 53 | 55 | 0 | 22 | 25 | 32 | 25 | 33 | 0 | 0 | 36 | 0 | 0 | 120 | 0 | 151 | 0 | 138 | 0 | 0 | 0 | 0 | 0 | 0 | 0 | 50 | 19 | 23 | 0 | 0 | 100 | 275 | 265 | 181 | 8 | 89 | 40 | 5 | 0 | 43 | 0 | 0 | 0 | 22 | 11 | 33 | 14 | 108 | 128 | 95 | 22 | 0 | 30 | 66 | 53 | 50 | 130 | 148 | 45 | 69 | 0 | 47 | 16 | 0 | 10 | 310 | 24 | 11 | 0 | 0 | 0 | 0 | 7 | 0 | 0 | 0 | 90 | 0 | 10 | 229 | 50 | 0 | 65 | 0 | 233 | 0 | 0 | 0 | 57 |  | 647 | 0 | 0 | 0 | 115 | 0 | 0 | 0 | 0 | 0 | 33 | 155 | 20 | 0 | 0 | 0 | 0 | 43 | 0 | 0 | 25 | 0 | 0 | 0 | 0 | 22 | 3 | 11 | 123 | 0 | 220 | 0 | 0 | 214 | 0 | 165 | 0 | 52 | 0 | 0 | 0 | 335 | 0 | 0 | 0 | 0 | 35 | 0 | 0 | 108 | 530 |  | 8959 | EvPeak
Forecast for Evening | 71 | 0 | 150 | 0 | 360 | 0 | 0 | 412 | 360 | 0 | 0 | 450 | 0 | 100 | 100 | 55 | 335 | 0 | 0 | 0 | 100 | 102 | 149 | 100 | 71 | 0 | 50 | 54 | 55 | 55 | 22 | 25 | 32 | 33 | 33 | 52 | 0 | 43 | 0 | 0 | 120 | 25 | 150 | 0 | 140 | 0 | 0 | 0 | 0 | 100 | 100 | 100 | 50 | 21 | 20 | 0 | 0 | 100 | 360 | 360 | 225 | 55 | 90 | 43 | 5 | 0 | 45 | 0 | 50 | 50 | 22 | 11 | 33 | 14 | 104 | 163 | 95 | 22 | 0 | 60 | 66 | 51 | 44 | 163 | 160 | 66 | 76 | 0 | 150 | 17 | 0 | 10 | 341 | 24 | 11 | 200 | 300 | 300 | 100 | 200 | 100 | 149 | 0 | 100 | 200 | 150 | 230 | 115 | 100 | 105 | 0 | 300 | 54 | 110 | 114 | 113 |  | 658 | 40 | 0 | 0 | 115 | 200 | 0 | 0 | 36 | 70 | 40 | 100 | 20 | 110 | 30 | 0 | 70 | 50 | 45 | 100 | 50 | 40 | 40 | 52 | 38 | 22 | 10 | 11 | 85 | 0 | 250 | 17 | 17 | 210 | 0 | 220 | 0 | 95 | 100 | 220 | 0 | 430 | 105 | 200 | 113 | 100 | 113 | 0 |  | 113
Forecast for Day | 71 | 0 | 150 | 0 | 360 | 0 | 0 | 412 | 360 | 0 | 0 | 450 | 0 | 100 | 100 | 55 | 335 | 0 | 0 | 0 | 100 | 100 | 149 | 100 | 71 | 0 | 50 | 54 | 55 | 55 | 22 | 25 | 32 | 33 | 33 | 52 | 0 | 43 | 0 | 0 | 120 | 25 | 150 | 0 | 115 | 0 | 0 | 0 | 0 | 80 | 100 | 100 | 50 | 21 | 10 | 0 | 0 | 100 | 360 | 360 | 225 | 55 | 90 | 40 | 5 | 0 | 43 | 0 | 0 | 0 | 22 | 11 | 33 | 14 | 86 | 163 | 95 | 22 | 1.6 | 60 | 66 | 51 | 44 | 163 | 160 | 66 | 76 | 0 | 150 | 17 | 0 | 10 | 341 | 24 | 11 | 0 | 200 | 0 | 0 | 100 | 0 | 100 | 20 | 100 | 0 | 100 | 230 | 0 | 100 | 105 | 5 | 230 | 54 | 50 | 0 | 113 |  | 312 | 0 | 0 | 0 | 115 | 0 | 0 | 0 | 0 | 30 | 40 | 100 | 20 | 70 | 0 | 0 | 70 | 0 | 0 | 80 | 50 | 40 | 40 | 52 | 0 | 22 | 10 | 11 | 85 | 0 | 200 | 0 | 0 | 210 | 0 | 220 |  | 95 | 80 | 220 | 0 | 410 | 50 | 100 | 0 | 36 | 113 | 0 | 8 | 113
Generation at 08:00(Today) | 71 | 0 | 100 | 0 | 290 | 0 | 0 | 370 | 372 | 0 | 0 | 420 | 0 | 0 | 0 | 0 | 250 | 0 | 0 | 0 | 0 | 0 | 0 | 0 | 0 | 0 | 0 | 17 | 0 | 0 | 0 | 25 | 31 | 25 | 31 | 0 | 0 | 43 | 0 | 0 | 120 | 0 | 151 | 0 | 104 | 0 | 0 | 0 | 0 | 0 | 0 | 0 | 0 | 19 | 10 | 0 | 0 | 100 | 290 | 295 | 237 | 8 | 89 | 40 | 5 | 0 | 22 | 0 | 0 | 0 | 22 | 8 | 8 | 8 | 78 | 165 | 22 | 17 | 0.2 | 30 | 66 | 2 | 3 | 163 | 149 | 69 | 5 | 0 | 38 | 0 | 0 | 10 | 295 | 22 | 11 | 0 | 0 | 0 | 0 | 0 | 0 | 0 | 3.91 | 0 | 0 | 0 | 228 | 0 | 0 | 0 | 0.59 | 5 | 0 | 0 | 0 | 0 | 0 | 308 | 0 | 0 | 0 | 0 | 0 | 0 | 0 | 0 | 0 | 0 | 155 | 12 | 0 | 0 | 0 | 0 | 0 | 0 | 0 | 0 | 0 | 0 | 0 | 0 | 0 | 3 | 11 | 121 | 0 | 190 | 0 | 0 | 145 | 0 | 165 | 0 | 0 | 0 | 0 | 0 | 394 | 0 | 0 | 0 | 0 | 0 | 0 | 0.2 | 0 | 288 | 0
199
| Minimum Generation |  | 5518 | 5:00
| Highest Generation |  | 8959 | 19:00
| Day Peak Generation |  | 7042.4 | 12:00
| Evening Peak Generation |  | 8959 | 19:00
| HVDC Max Flow |  | 648 | 19:30
| HVDC EvPeak Flow |  | 647 | 19:00
| Load factor L.F |  | 78.72%

## P1
|  |  | POWER GRID COMPANY OF BANGLADESH LTD. |  |  |  | Revised
|  |  | NATIONAL LOAD DESPATCH CENTER |  |  |  |  | QF-LDC-08
|  |  | DAILY REPORT |  |  |  |  | Page -1
[6 empty] | Reporting Date : | 2020-01-21
Till now the maximum generation is : - |  |  | 12893 MW | 21:00 | Hrs on | 2019-05-29
The Summary of Yesterday's |  | 2020-01-20 | Generation & Demand |  | Today's Actual Min Gen. & Probable Gen. & Demand
Day Peak Generation : |  | 7042.4 | MW Hour : | 12:00 | Min. Gen. at | 5:00 | 5479 | MW
Evening Peak Generation : |  | 8959 | MW Hour : | 19:00 | Available Max Generation : |  | 14656 | MW
E.P. Demand (at gen end) : |  | 8959 | MW Hour : | 19:00 | Max Demand (Evening) : |  | 9000 | MW
Maximum Generation : |  | 8959 | MW Hour : | 19:00 | Reserve(Generation end) |  | 5656 | MW
Total Gen. (MKWH) : |  | 169.2511 | System Load Factor : | 78.72% | Load Shed : |  | 0 | MW
EXPORT / IMPORT THROUGH EAST-WEST INTERCONNECTOR
Export from East grid to West grid :- Maximum |  |  | -375 | MW at | 24:00 | Energy |  | MKWHR.
Import from West grid to East grid :- Maximum |  |  | - | MW at | - | Energy | - | MKWHR.
| Water Level of Kaptai Lake at 6:00 A M on |  | 2020-01-21
Actual : | 94.89 | Ft.(MSL) , | Rule curve : | 99.2 | Ft.( MSL )
Gas Consumed : | Total = | 1064.76 | MMCFD. | Oil Consumed (PDB) :
[6 empty] | HSD : |  | Liter
[6 empty] | FO : |  | Liter
Cost of the Consumed Fuel (PDB+Pvt) : |  | Gas : | 123866353.882
: |  | Coal : | 35560654.97 | Oil : | 80884157.74 | Total : | 240311166.592
Load Shedding & Other Information
Area | Yesterday |  |  |  | Today
|  |  | Estimated Demand (S/S end) |  | Estimated Shedding (S/S end) |  | Rates of Shedding
| MW |  | MW |  |  | MW | (On Estimated Demand)
Dhaka | 0 | 0:00 | 3206.6971 |  |  | 0 | 0%
Chittagong Area | 0 | 0:00 | 1085.0804 |  |  | 0 | 0%
Khulna Area | 0 | 0:00 | 971.2385 |  |  | 0 | 0%
Rajshahi Area | 0 | 0:00 | 877.2559 |  |  | 0 | 0%
) | 0 | 0:00 | 792.951 |  |  | 0 | 0%
Mymensingh Area | 0 | 0:00 | 639.8698 |  |  | 0 | 0%
Sylhet Area | 0 | 0:00 | 364.6993 |  |  | 0 | 0%
Barisal Area | 0 | 0:00 | 164.9323 |  |  | 0 | 0%
Rangpur Area | 0 | 0:00 | 493.4663 |  |  | 0 | 0%
Total | 0 |  | 8596.1906 |  |  | 0
Information of the Generating Units under shut down.
| Planned Shut- Down |  |  | Forced Shut- Down
1) Barapukuria ST: Unit-2.
2) Summit Meghna 305 MW
3) Ghorasal Unit-3,5
4) Baghabari 100 MW
5) Ashuganj unit-3
6) Bheramara 410 MW
7)Shajibazar 330 MW GT-1
8) Ashuganj unit-4
9) Bhola 225 MW GT-2
Additional Information of Machines, lines, Interruption / Forced Load shed etc.
|  | Description |  |  | Comments on Power Interruption
a) Saver 132/33 kV T2 transformer was under shut down from 08:10 to 15:35 for A/M.
b) Mirpur 132/33 kV T-3 transformer was under shut down from 08:53 to 16:37 for A/M.
c) Matarbari 132/33 kV T-1 transformer was under shut down from 10:56 to 15:40 for A/M.
d) Khulshi-Baraulia 132 kV Ckt was under shut down from 08:11 to 13:31 for A/M.
e) Kaliakoir-Bibiyana 400 kV Ckt-1 was under shut down from 08:36 to 19:31 for A/M.
f) Cumilla(N)-Ashuganj 230 kV Ckt-2 was under shut down from 09:04 to 15:48 for A/M.
g) Haripur-Bhulta 132 kV Ckt Bay was under shut down from 10:16 to 17:28 for A/M.
h) Agargaon 230/132/33 kV T-1 transformer was under shut down from 08:13 to 14:59 for C/M.
i) Mymensingh 132 kV Bus-B was shut down at 09:35 for A/M.
j) Mymensingh-Netrokona 132 kV Ckt-2 was under shut down from 09:52 to 16:47 for A/M.
k) Mymensingh 132/33 kV T-2 transformer was under shut down from 09:49 to 10:40 for A/M.
l) Bogura 132 kV Auxiliary Busbar was under shut down from 08:30 to 17:06 for D/W.
m) Rajshahi-1 132 kV Ckt Bay at Rajshahi-2 S/S was under shut down from 09:57 to 17:41 for D/W.
n) Ghorashal-Ishurdi 230 kV Ckt-2 was under shut down from 16:35 for D/W.
o) Mymensingh 132 kV Bus-A was switched on at 08:53.
p) Barapukuria-Saidpur 132 kV Ckt-2 tripped at 11:31 from both ends showing dist. Z1,Z2,Z3 relay and was
switched on at 11:43.
q) Sikalbaha 225 MW tripped at 09:25 due to HRSG protection tripping and was switched on at 12:01.
r) Sirajganj unit-3 was shut down at 11:15 for gas shortage.
s) Kaliakoir-Dhamrai 132 kV Ckt-2 was under shut down from 13:44 to 16:58 for A/M.
t) Fenchuganj S/S-Fenchuganj PS 132 kV Ckt-2 was under shut down from 09:32 to 14:04 for A/M.
u) Bhola 225 MW STG synchronized at 18:02.
v) Sylhet-Fenchuganj S/S 132 kV Ckt tripped at 20:18 showing dist. Z2 relay, A-phase from Sylhet end and dist. |  |  |  |  | About 22 MW power interruption occurred under Bibiyana Bazar S/S area
Z1 relay, 3-Phase from Fenchuganj end and was switched on at 20:43. |  |  |  |  | from 20:18 to 20:43.
w) Barishal-Patuakhali 132 kV Ckt was shut down at 07:05(21/01/2020) for C/M. |  |  |  |  | About 40 MW power interruption occurred under Patuakhali S/S area
from 07:05(21/01/2020) to till.
x) Jhenaidah-Jessore 132 kV Ckt-2 was shut down at 07:04(21/01/2020) for D/W.

## P2
EVENING PEAK GENERATION AND DAY LONG ENERGY DATA OF POWER STATIONS
| Date : | 2020-01-20 | [5 empty] | Page -2
Sl. |  |  |  |  | Present | Peak | Energy
No. | Name of the Power Stations |  | Producer | Installed Capacity | Capacity | Hour | Generated | Remarks
Generation
|  |  |  | Unit No. X Capacity | MW | MW | MW
1 | Ghorasal TPP (Unit-1&2) |  | PDB | 2*55 | 85 | 71 | 1693000
| Ghorasal Repowered CCPP Unit-3 |  | PDB | 1*210 | 170 | 0 | 0 | Under maint.
| Ghorasal Repowered CCPP Unit-4 |  | PDB | 1*210 | 180 | 150 | 2780000 | Gas shortage.
| Ghorasal TPP Unit-5 |  | PDB | 1*210 | 190 | 0 | 0 | Under maint.
2 | Ghorasal 365 MW CCPP Unit-7 |  | PDB | 1*243+1*122 | 365 | 275 | 6584750 | FGMO
3 | Ghorashal 78.5 MW PP(MAX) |  | QRPP | 2*40 | 78 | 0 | 0 | Gas shortage.
4 | Ghorashal 108MW PP (Regent) |  | IPP | 34*3.35 | 108 | 0 | 0 | Gas shortage.
5 | Haripur GTPP |  | SBU, PDB | 2*32 | 40 | 0 | 0 | Under maint.
6 | Haripur 412 MW CCPP |  | EGCB | 1*273+1*139 | 412 | 376 | 7737357 | Gas shortage.
7 | Haripur 360MW CCPP(HPL) |  | IPP | 1*235+1*125 | 360 | 312 | 7949000 | Gas shortage.
8 | Meghnaghat 450 MW CCPP(MPL) |  | IPP | 2*150+1*150 | 450 | 380 | 8870500 | Frequency control
9 | Meghnaghat 100 MW(IEL) |  | QRPP | 12*8.9 | 100 | 91 | 418560 | Low demand
10 | Meghnaghat CCPP(Summit) |  | IPP | 2*110+1*110 | 305 | 0 | 0 | Gas shortage.
11 | Madanganj 102 PP(Summit) |  | QRPP | 6*17 | 100 | 48 | 123096 | Low demand
12 | Madanganj-55 MW PP(Summit) |  | (IPP) | 3*17.08+1*11.3 | 55 | 42 | 112592 | Low demand
13 | Keraniganj 100 MW PP (Powerpac) |  | QRPP | 8*13.45 | 100 | 0 | 0 | Reserve
14 | Narshingdi 22 MW PP (Doreen) |  | SIPP, REB | 8*2.90 | 22 | 22 | 238212
15 | 210 MW Siddhirgonj TPP |  | PDB | 1*210 | 115 | 0 | 0 | Under maint.
16 | Siddhirgonj 2*120 MW GTPP |  | EGCB | 2*105 | 210 | 0 | 0 | Gas shortage.
17 | Siddhirganj 100 PP(Dutch Bangla) |  | QRPP | 12*8.9 | 100 | 7 | 21120 | Low demand
18 | Siddhirganj 335 MW CCPP |  | EGCB | 1*217+118 | 335 | 230 | 6158148 | Gas shortage.
19 | Gagnagar 102 MW PP (Digital Power) |  | IPP | 12*8.924 | 102 | 102 | 430992
20 | Katpotti 52 MW PP (Sinha) |  | IPP | 7*7.9 | 51 | 48 | 156384 | Engine problem
21 | Kamalaghat 54 MW PP(Banco Energy) |  | IPP | 3*18 | 54 | 53 | 530280
22 | Kodda 150MW PP |  | BPDB-RPCL | 9*17.06 | 149 | 0 | 0 | Reserve
23 | Manikganj 55 MW PP (Northern) |  | IPP | 3*19.3 | 55 | 55 | 658608
24 | Nababganj 55 MW PP (Southern power ) |  | IPP | 3*19.3 | 55 | 0 | 0 | Reserve
25 | Bosila 108MW PP(CLC) |  | IPP | 12*8.775+1*3.5 | 108 | 0 | 0 | Reserve
26 | Summit Power,(Madhabdi+Ashulia) |  | SIPP,REB | 3*3.67+4*8.73 | 80 | 57 | 1240800 | Engine problem
27 | Maona 33 MW PP(Summit) |  | SIPP,REB | 4*8.73 | 33 | 25 | 611200 | Engine problem
28 | Rupganj 33 MW PP(Summit) |  | SIPP,REB | 4*8.73 | 33 | 33 | 781800
29 | Gazipur 52 MW PP |  | IPP | 6*8.9 | 52 | 0 | 0 | Reserve
30 | Tongi 80 MW GTPP |  | PDB | 1* 105 | 105 | 0 | 0 | Gas shortage.
31 | Kodda 300 MW PP Unit-2 (Summit) |  | IPP | 18*17.076 | 300 | 0 | 0 | Reserve
32 | Keranigonj 300 MW PP (APR) |  | IPP | 256*1.4 | 300 | 0 | 0 | Reserve
33 | Bramhangoan 100 MW PP (Aggreko) |  | IPP | 100 | 100 | 0 | 0 | Reserve
34 | Aurahati 100MW PP (Aggreko) |  | IPP | 0.85*23+0.95*91 | 100 | 0 | 0 | Reserve
35 | Kodda 149 MW PP Unit-1 (Summit) |  | IPP | 149 | 149 | 0 | 0 | Reserve
36 | Gazipur 100 MW PP |  | RPCL | 100 MW | 105 | 0 | 68148 | Low demand
| Dhaka area Total |  |  |  | 5811 | 2377 | 47164547
37 | Chattogram TPP-1 |  | PDB | 1*210 | 180 | 0 | 0 | Gas shortage.
| Chattogram TPP-2 |  | PDB | 1*210 | 180 | 120 | 2800000 | Gas shortage.
38 | Raozan 25 MW PP |  | IPP | 3*8.9 | 25 | 0 | 0 | Reserve
39 | Teknaf 20MW PP (Solartech) |  | Teknaf Solartech Energy Ltd. | 20 | 20 | 0 | 121230 | Reserve
40 | Patenga 50MW PP (Baraka) |  | IPP | 8*6.98 | 50 | 50 | 221280
41 | Kaptai Hydro: Unit-1,2,3,4, 5 |  | PDB | 2*40+3*50 | 230 | 36 | 892260 | Low water level
42 | Sikalbaha 225MW |  | PDB | 1*150+1*175 | 225 | 151 | 2514776 | FGMO
43 | Sikalbaha Peaking GT |  | PDB | 1*150 | 150 | 138 | 2951110 | FGMO
44 | Sikalbaha 105 MW PP (Baraka Sikalbaha) |  | IPP | 105 MW | 105 | 65 | 270981 | Low demand
45 | Hathazari 100 MW peaking PP |  | PDB | 11*8.9 | 98 | 0 | 0 | Under maint.
46 | Dohazari -Kalaish 100 MW Peaking |  | PDB | 6*17 | 102 | 0 | 0 | Reserve
47 | Juldah 100 MW Unit-1 (Acorn) |  | QRPP | 8*13.45 | 100 | 0 | 0 | Reserve
48 | Juldah 100 MW PP Unit-3 (Acorn) |  | IPP | 0 | 100 | 90 | 313920 | Low demand
49 | Barabkunda 22 MW PP (Regent) |  | SIPP, PDB | 8*2.90 | 22 | 19 | 438288
* | Malancha, Ctg. EPZ (United) |  |  | 5*8.73+3*9.34 | 0 | 23 | 508800
50 | Chattogram 108 MW PP (ECPV) |  | IPP | 16*7 | 108 | 0 | 0 | Reserve
51 | Kaptai 7 MW Solar PP |  | PDB | 7.4 MW | 7 | 0 | 21480
52 | Anwara 300 MW PP (United) |  | IPP | 300 MW | 300 | 233 | 2122690 | Low demand
53 | Jodiac Power |  | IPP | 3*18.55+1*3.6 | 54 | 0 | 0 | Reserve
54 | Karnaphuli Power Ltd. |  | IPP | 110 | 110 | 0 | 0 | Reserve
| Chattogram area Total |  |  |  | 2166 | 925 | 13176815
55 | Ashuganj TPP Unit- 3 |  | APSCL | 1*150 | 135 | 0 | 0 | Gas shortage.
| Ashuganj TPP Unit- 4 |  | APSCL | 1*150 | 129 | 0 | 0 | Machine problem
| Ashuganj TPP Unit- 5 |  | APSCL | 1*150 | 134 | 100 | 2163888 | Gas shortage.
56 | Ashuganj 225 MW CCPP |  | APSCL | 1*142+1*75 | 221 | 181 | 4548000 | FGMO
57 | Ashuganj 450 MW CCPP(North) |  | APSCL | 1*360 | 360 | 275 | 7069300 | FGMO
58 | Ashuganj 450 MW CCPP(South) |  | APSCL | 1*360 | 360 | 265 | 7456500 | FGMO
59 | Ashuganj 50 MW PP |  | APSCL | 14*3.968 | 45 | 40 | 670752 | Machine problem
60 | Ashuganj 55 MW PP (Precision) |  | RPP | 15*4 | 55 | 5 | 196800 | Gas shortage.
62 | Ashuganj 195MW PP (APSCL-United) |  | IPP | 20*9.73+1*16 | 195 | 8 | 217454 | Gas shortage.
63 | Ashuganj 51 MW PP (Midland) |  | IPP | 6*9.34 | 51 | 43 | 449152 | Machine problem
64 | Ashuganj 150MW PP (Midland) |  | IPP | 23*7.015 | 150 | 10 | 36800 | Gas shortage.
66 | Titas 50 MW Peaking PP |  | PDB | 6*8.92 | 52 | 0 | 0 | Reserve
67 | Chandpur 150 MW CCPP |  | PDB | 1*106+1*57 | 163 | 89 | 2128770 | ST under maint.
68 | Chandpur 200MW (Desh energy) |  | IPP | 0 | 200 | 0 | 0 | Reserve
69 | Feni 22MW PP (Doreen) |  | SIPP, PDB | 8*2.90 | 22 | 22 | 283464
70 | Feni 11 MW PP (Doreen) |  | SIPP, REB | 4*2.90 | 11 | 11 | 107100
** | Impoprt (Tripura) |  | Imported power | 0 | 160 | 108 | 2036160
71 | Jangalia 33MW PP (Summit) |  | SIPP, PDB | 4*8.73 | 33 | 33 | 392900
72 | Jangalia 52 MW PP (Lakdanavi) |  | IPP | 6*8.92 | 52 | 0 | 0 | Reserve
73 | Cumilla 25 MW PP (Summit) |  | SIPP, PDB | 3*3.67+2*6.97 | 25 | 14 | 318250 | Engine problem
74 | Daudkandi 200 MW PP (B.Trac) |  | IPP | 154*1.4 | 200 | 0 | 0 | Reserve
| Feni Lanka Power |  | IPP | 7*18.415+1*9.78 | 114 | 0 | 0 | Reserve
| Chowmuhani 113 MW |  | IPP | 12*9.78+2*3.1 | 113 | 57 | 168840 | Low demand
| Cumilla Area Total |  |  |  | 2980 | 1261 | 28244130
75 | RPCL 210MW CCPP |  | IPP | 4*35+1*70 | 202 | 128 | 3128480 | Gas shortage.
76 | Tangail 22 MW PP (Doreen) |  | SIPP, PDB | 8*2.90 | 22 | 22 | 337896
77 | Jamalpur 95 MW PP(Powerpac) |  | IPP | 12*8.924 | 95 | 95 | 1100160
78 | Sarishabari 3 MW Solar Plant |  | IPP | 1*3 | 3 | 0 | 12250
79 | Mymensingh 200 MW PP (United) |  | IPP | 200 | 200 | 7 | 21600 | Low demand
80 | Jamalpur 115 MW PP (United) |  | IPP | 115 MW | 115 | 50 | 160800 | Low demand
| Mymensingh Area Total |  |  |  | 637 | 302 | 4761186
81 | Fenchugonj CCPP Phase-1 |  | PDB | 2*32+1*33 | 70 | 30 | 802000
82 | Fenchugonj CCPP Phase-2 |  | PDB | 2*35+1*35 | 90 | 66 | 1663680
83 | Kushiara 163 MW CCPP (KP) |  | IPP | 1*109+1*54 | 163 | 130 | 3161454
84 | Shajibazar 330 MW CCPP |  | PDB | 3*110 | 330 | 148 | 3498000 | FGMO & GT-1 Under S/D.
85 | Fenchugonj 51 MW PP (Barakatullah) |  | RPP | 19*2.90 | 51 | 53 | 413400
86 | Fenchuganj 44MW (Energyprima) |  | RPP | 12*3.3+5*2 | 44 | 50 | 728640
87 | Hobiganj 11MW PP Cofidence-E |  | SIPP, REB | 4*2.90 | 11 | 11 | 110360
88 | Shahjibazar GTPP Unit- 8 & 9 |  | PDB | 2*35 | 66 | 45 | 1143542 | FGMO
89 | Shahjibazar 86MW PP (Shahjibazar) |  | RPP | 32*2.90 | 86 | 69 | 594240 | Engine problem
90 | Shahjibazar 50MW PP (EPL) |  | RPP | 27*2.0 | 50 | 0 | 0 | Contact expired
91 | Sylhet 150 MW CCPP |  | PDB | 1*142 | 142 | 47 | 1462160 | Machine problem
92 | Sylhet 20 MW GTPP |  | PDB | 1*20 | 20 | 16 | 120000
93 | Sylhet 50MW PP (EPL) |  | RPP | 27*2 | 50 | 0 | 0 | Contract Expired
94 | Shahjahanulla 25 MW PP |  | SIPP, REB | 3*9.34 | 25 | 24 | 201312
95 | Bibiana-II 341 MW CCPP (Summit) |  | IPP | 1*222+1*119 | 341 | 310 | 7486000 | FGMO
96 | Bibiyana-III 400 MW CCPP |  | PDB | 400 MW | 400 | 229 | 5513000 | Machine problem
97 | Sylhet 10MW PP (Desh) |  | RPP | 6*1.95 | 10 | 10 | 59940
| Sylhet Area Total |  |  |  | 1949 | 1238 | 26957728
98 | Bheramara GTPP Unit-1,2 & 3 |  | PDB | 3*20 | 46 | 0 | 0 | Reserve
** | Bheramara (HVDC ) |  | Imported power | 2*500 | 1000 | 647 | 7854545
99 | Khulna 115 PP MW (KPCL-2) |  | QRPP | 7*17 | 115 | 115 | 596160
100 | Faridpur 50 MW Peaking PP |  | PDB | 8*6.89 | 54 | 0 | 0 | Reserve
101 | Khulna 225 MW CCPP |  | NWPGCL | 1*150+1*75 | 230 | 0 | 0 | Reserve
102 | Gopalganj 100 MW Peaking PP |  | PDB | 16*6.98 | 109 | 0 | 7808 | Reserve
103 | Bheramara 410 MW CCPP |  | NWPGCL | 1*278+1*132 | 410 | 0 | 0 | Under maint.
104 | Noapara 40 MW PP (Khanjahan Ali) |  | QRPP | 5*8.5 | 40 | 33 | 82875 | Engine problem
105 | Noapara 100 MW PP (Bangla Trac) |  | IPP | 70*1.4 | 100 | 0 | 0 | Reserve
106 | Rupsha 105 MW PP (Orion rupsha) |  | IPP | 6*18.445 | 105 | 0 | 0 | Reserve
107 | Madhumati 100 MW PP |  | IPP | 100 MW | 105 | 0 | 27936 | Reserve
| Khulna Area Total |  |  |  | 2314 | 795 | 8569324
108 | Barisal 110 MW PP (Summit ) |  | IPP | 7*17.076 | 110 | 0 | 0 | Reserve
109 | Barisal GT PP Unit-1& 2 |  | PDB | 2*20 | 30 | 0 | 0 | Reserve
110 | Bhola 33 MW PP (Venture) |  | RPP | 1*34.50 | 33 | 20 | 355600 | Engine problem
111 | Bhola 225 MW CCPP |  | PDB | 2*63+1*68 | 194 | 155 | 3692083 | ST Under S/D.
112 | Bhola 95 MW PP (Aggreko) |  | QRPP | 96*1.10 | 95 | 52 | 419545
| Payra 1320 MW |  | NWPGCL | 0 | 0 | 530 | 8349200 | On test
| Barisal Area Total |  |  |  | 462 | 757 | 12816428
113 | Baghabari 71 MW GTPP |  | PDB | 1*71 | 71 | 0 | 0 | Gas shortage.
| Baghabari 100 MW GTPP |  | PDB | 1*100 | 100 | 0 | 0 | Gas shortage.
114 | Baghabari 50 MW Peaking PP |  | PDB | 6*8.9 | 52 | 43 | 152288
115 | Bera 70 MW Peaking PP |  | PDB | 9*8.29 | 71 | 0 | 0 | Reserve
116 | Amnura 50 MW PP(Sinha) |  | QRPP | 7*7.79 | 50 | 25 | 267410 | Low demand
117 | Katakhali 50 MW PP (Northern) |  | QRPP | 6*8.9 | 50 | 0 | 0 | Reserve
118 | Katakhali 50 MW Peaking PP |  | PDB | 6*8.7 | 50 | 0 | 0 | Reserve
119 | Sirajgonj Unit-1 225MW |  | NWPGCL | 1*150+1*75 | 210 | 214 | 4732773 | FGMO
120 | Sirajgonj Unit-2 225MW |  | NWPGCL | 1*150+1*75 | 220 | 165 | 4087027 | FGMO
121 | Sirajgonj Unit-3 225MW |  | NWPGCL | 1*141 | 220 | 0 | 1289100 | FGMO
122 | Sirajgonj 400 MW CCPP Unit-4 |  | SNWPGCL | 1*282+1*132 | 414 | 335 | 8353200 | FGMO
123 | Santahar 50 MW Peaking PP |  | PDB | 6*8.7 | 50 | 0 | 0 | Reserve
124 | Bogra 22 MW PP (GBB) |  | RPP | 6*4 | 22 | 22 | 325920
125 | Bogura 20 MW PP (Energyprima) |  | RPP | 5*3.3+5*2 | 10 | 3 | 58320 | Engine problem
126 | Ullapara 11 MW PP (Summit) |  | SIPP, REB | 4*2.90 | 11 | 11 | 241686
127 | Natore 52 MW PP (Rajlanka) |  | IPP | 6*8.92 | 52 | 0 | 70560 | Reserve
128 | Chapainawabganj 100 MW Peaking PP |  | PDB | 12*8.924 | 104 | 0 | 0 | Reserve
129 | Baghabari 200 MW PP (Paramount) |  | IPP | 200 MW | 200 | 0 | 0 | Reserve
130 | Bagura 113 MW PP (Confidence)-2 |  | IPP | 113 MW | 113 | 0 | 0 | Reserve
| Confidence Power Bogura Unit-1 113 MW |  | IPP | 6*18.55 | 113 | 108 | 372192
| Rajshahi Area Total |  |  |  | 2183 | 926 | 19950476
131 | Barapukuria TPP Unit-1 |  | PDB | 1*125 | 85 | 123 | 2810181
| Barapukuria TPP Unit-2 |  | PDB | 1*125 | 85 | 0 | 0 | Under maint.
132 | Barapukuria 275 MW TPP Unit-3 |  | PDB | 1*275 | 274 | 220 | 4317800
133 | Rangpur 20 MW GTPP |  | PDB | 1*20 | 20 | 0 | 0 | Reserve
134 | Saidpur 20 MW GTPP |  | PDB | 1*20 | 20 | 0 | 0 | Reserve
135 | Rangpur 113 MW PP (Confidence) |  | IPP | 113 MW | 113 | 35 | 474240 | Low demand
136 | Sympa Solar Power 8MW |  | IPP | 8 MW | 8 | 0 | 8203
| Rangpur Area Total |  |  |  | 605 | 378 | 7610424
| Total |  |  |  | 19107 | 8959 | 169251058
| Eastern Grid Total |  |  |  | 13543 | 6103 | 120304406
| Western Grid Total |  |  |  | 5564 | 2856 | 48946652
| National Grid Total |  |  |  | 19107 | 8959 | 169251058
*Data collected from respective power station over telephone.
Executive Engineer
Network Operation Division
Page- 3

## P3
MAXIMUM LOAD SERVED BY DIFFERENT GRID SUB-STATIONS
QF-LDC-09
Date: | 2020-01-20
(a) ENTIRE EASTERN GRID : |  | 5735.4 | MW | (b) ENTIRE WESTERN GRID : |  | 2811 | MW
i) Dhaka area |  | 3047 | MW | i) Khulna area |  | 1061 | MW
ii) Chittagong area |  | 925 | MW | ii) Rajshahi area |  | 913 | MW
iii) Comilla area |  | 716.4 | MW | iii) Barisal area |  | 241 | MW
iv) Mymensingh area |  | 720 | MW | iv) Rangpur area |  | 596 | MW
v) Sylhet area |  | 327 | MW
| SYSTEM TOTAL DEMAND ( a + b ) = |  | 8546.4 | MW
MAXIMUM LOAD SERVED BY DIFFERENT SUB-STATIONS
Sub-station | Load (MW) | Hour | Sub-station | Load (MW) | Hour | Sub-station | Load (MW) | Hour
Siddhirganj | 104 | 10:00 | Shahjibazar | 79 | 19:00 | Bottail | 104 | 18:30
Munsiganj | 84 | 20:00 | Fenchuganj | 25 | 19:00 | G.K Project | 28 | 18:30
Sonargaon | 75 | 20:00 | Kulawara | 27 | 18:00 | Faridpur | 128 | 19:00
Shyampur | 176 | 11:00 | Sylhet | 101 | 18:00 | Madaripur | 58 | 20:00
Bhulta | 153 | 13:00 | Chatak | 21 | 18:30 | Sariatpur | 40 | 20:00
Madanganj | 53 | 10:00 | Sunamganj | 25 | 18:30 | Gopalganj | 65 | 18:30
Shitalakhya | 93 | 11:00 | Biani Bazar | 28 | 18:30 | Bagerhat | 66 | 18:30
Rahim steel | 24 | 17:00 | Comilla (S) | 112 | 18:30 | Mongla | 40 | 12:00
Matuail | 76 | 9:00 | Comilla(N) | 75 | 19:00 | Satkhira | 68 | 18:30
Ghorasal | 66 | 19:00 | Chandpur | 53 | 19:00 | Gallamari | 33 | 13:00
Narsingdi | 109 | 19:00 | Feni | 90 | 20:00 | Magura | 37 | 18:00
Haripur (SBU) | 95 | 20:00 | Chowmuhani | 114 | 20:00 | Norail | 26 | 18:30
Ullon | 48 | 18:00 | Ashuganj | 33 | 8:00 | Chuadanga | 62 | 18:30
Hasnabad | 126 | 19:00 | Daudkandi | 90 | 21:00 | Barisal(N) | 32 | 20:00
Magbazar | 69 | 17:00 | B.Baria | 94 | 18:00 | Barisal (S) | 66 | 19:30
Maniknagar | 76 | 18:00 | Ramganj | 66 | 19:00 | Patuakhali | 87 | 19:30
Bangabhaban | 16 | 12:00 | Chaddagram | 22 | 17:00 | Bhandaria | 40 | 20:00
Narinda | 66 | 18:00 | PHP | 3.2 | 21:00 | Borhan Uddin | 24 | 19:30
Dhanmondi | 90 | 13:00 | Madunaghat | 41 | 18:00 | Ishurdi | 44 | 18:30
Lalbag | 81 | 18:30 | Hathazari | 67 | 18:00 | Ruppur Paromanobik | 1 | 2:00
Madartek | 42 | 18:30 | Khulshi | 136 | 19:00 | Natore | 93 | 18:30
Mirpur | 68 | 18:00 | Halishahar | 89 | 18:00 | Bogra | 123 | 18:30
Kalyanpur | 72 | 18:00 | Baraulia | 136 | 15:00 | Noagaon | 90 | 20:00
Gulshan | 94 | 18:00 | Sikalbaha | 16 | 18:30 | Rajshahi | 89 | 19:30
Uttara | 43 | 13:00 | Dohazari | 68 | 20:00 | Rajshahi New | 10 | 20:00
Uttara New | 24 | 18:00 | Cox'sbazar | 73 | 19:30 | C.Nawabganj | 61 | 19:30
Kamrangirchar | 57 | 18:30 | Chandraghona | 30 | 18:00 | Amnura | 26 | 20:00
Savar | 93 | 18:00 | Kaptai | 3.5 | 18:00 | Pabna | 73 | 19:30
Bhasantec | 100 | 18:30 | A. Khaer Stl. | 0 | 1:00 | Shahjadpur | 83 | 18:30
Agargaon | 37 | 18:30 | Bakulia | 72 | 18:00 | Serajganj | 65 | 19:00
Satmosjid | 60 | 18:30 | Julda | 20 | 9:00 | Niyamatpur | 73 | 20:00
Tongi | 94 | 18:00 | TK chemical | 10.4 | 18:00 | Joypurhat | 47 | 18:30
Kabirpur | 174 | 15:00 | Modern Steel | 14 | 3:00 | Sherpur(Bogura) | 38 | 18:00
Basundhara | 78 | 18:00 | Shahmirpur | 23 | 9:00 | Mohastangor | 29 | 19:30
Manikganj | 57 | 18:30 | Khagrachhari | 16 | 18:30 | Rangpur | 107 | 18:30
Joydevpur | 164 | 18:30 | Matarbari | 21 | 18:30 | Lalmonirhat | 45 | 18:00
New Tongi | 72 | 18:00 | Baroiar Hat | 16 | 18:00 | Saidpur | 97 | 18:30
Korda | 181 | 18:00 | Rangamati | 0 | 1:00 | Purbasadipur | 92 | 18:30
Dhamrai | 44 | 18:30 | Abul Khair 230 | 122 | 8:00 | Thakurgaon | 60 | 19:00
Valuka | 74 | 19:30 | BSRM | 102 | 14:00 | Palashbari | 81 | 18:30
Tangail | 138 | 19:00 | GPH Ispat | 9 | 16:00 | Barapukuria | 39 | 18:30
Mymensing | 160 | 18:00 | Goalpara | 15 | 13:00 | Panchagar | 37 | 18:30
Kishorganj | 86 | 21:00 | Central s/s | 69 | 18:30 | Joldhaka | 13 | 18:30
Netrokona | 107 | 19:30 | Noapara | 42 | 19:00 | Kurigram | 42 | 19:00
Jamalpur | 91 | 19:00 | Jessore | 96 | 18:30
Sherpur | 80 | 18:30 | Benapol | 32 | 18:30
Srimongal | 23 | 18:30 | Jhenida | 84 | 18:30
Sub Divisional Engineer |  |  | Executive Engineer |  | Superintendent Engineer
Network Operation Division |  |  | Network Operation Division |  | Load Despatch Circle
(1) Honbl. State Minister |  |  | (8) Executive Director (O & M) PGCB. |  | (18) C.E. Transmission (1 & 2) PGCB.
Ministry of Power,Energy & Mineral |  |  | (9) Member,Generation,PDB. |  | (19) S.E. System Protection,PGCB.

## Voltage
MAXIMUM & MINIMUM VOLTAGES OF DIFFERENT GRID SUB-STATIONS:
Date: | 2020-01-20 | [7 empty] | QF-LDC-10
Sub-Station | Max Voltage | Hour | Min | Hour | Sub-Station | Maxm | Hour | Min | Hour
|  |  | Voltage |  |  | Voltage |  | Voltage
400 KV | KV | Hour | KV |  |  | KV |  | KV
Bibiyana | 402 | 24:00 | 394 | 0.625 | Kaliakoir | 386 | 0.16667 | 364 | 0.77083
Bheramara | 408 | 0.125 | 396 | 0.375 | Bhulta | 394 | 0.125 | 381 | 0.625
Ashuganj(N) | 399 | 0.20833 | 387 | 0.70833
230 KV | KV |  | KV |  | 230 KV | KV |  | KV
Ghorasal | 234 | 0.041667 | 230 | 0.75 | Hathazari | 224 | 0.8125 | 213 | 0.41667
Ishurdi | 239 | 0.125 | 225 | 0.33333 | Megnaghat | 235 | 0.083333 | 227 | 0.58333
Ashuganj | 242 | 0.16667 | 235 | 0.66667 | Fenchuganj | 243 | 0.91667 | 238 | 0.375
Serajganj | 235 | 0.16667 | 229 | 0.33333 | Siddhirganj | 236 | 0.16667 | 226 | 0.5
Baghabari | 245 | 0.16667 | 237 | 0.5 | Maniknagar | 234 | 0.20833 | 224 | 0.5
Barapukuria | 234 | 0.25 | 227 | 0.77083 | Old Airport | 233 | 0.16667 | 221 | 0.5
Bogra | 232 | 0.41667 | 222 | 0.77083 | Barisal | 240 | 0.95833 | 231 | 0.77083
Khulna South | 239 | 0.125 | 217 | 0.5 | AKSML | 222 | 0.083333 | 212 | 0.45833
Rampura | 231 | 0.20833 | 226 | 0.625 | BSRM | 225 | 0.083333 | 213 | 0.41667
Haripur | 231 | 0.041667 | 224 | 0.5 | Bibiyana | 242 | 24:00 | 234 | 0.83333
Hasnabad | 230 | 0.041667 | 223 | 0.625 | Bhulta | 236 | 0.20833 | 226 | 0.5
Aminbazar | 234 | 0.16667 | 222 | 0.58333 | Ashuganj (S) | 239 | 0.125 | 233 | 0.5
Tongi | 231 | 0.16667 | 221 | 0.5 | Kaliakoir | 235 | 0.125 | 223 | 0.5
Comilla (N) | 239 | 0.16667 | 229 | 0.41667 | GPH | 222 | 0.125 | 212 | 0.45833
132 kV | KV |  | KV |  | 132 kV | KV |  | KV
Siddhirganj | 133 | 0.041667 | 128 | 0.5 | Halishahar | 134 | 0.8125 | 124 | 0.41667
Munsiganj | 135 | 0.77083 | 127 | 0.5 | Baraulia | 132 | 0.79167 | 127 | 0.41667
Sonargaon | 133 | 0.83333 | 127 | 0.54167 | Sikalbaha | 133 | 0.8125 | 124 | 0.41667
Shyampur | 134 | 0.16667 | 127 | 0.5 | Dohazari | 130 | 0.041667 | 127 | 0.70833
Bhulta | 128 | 0.041667 | 118 | 0.45833 | Cox'sbazar | 127 | 0.16667 | 121 | 0.41667
Madanganj | 133 | 0.8125 | 126 | 0.45833 | Chandraghona | 133 | 0.8125 | 126 | 0.41667
Shitalakhya | 137 | 0.8125 | 125 | 0.5 | Kaptai | 132 | 0.041667 | 128 | 0.375
Rahim steal | 134 | 2:00 | 128 | 0.5 | A. Khaer Stl. | 130 | 0.041667 | 128 | 0.41667
Matuail | 133 | 0.16667 | 127 | 0.5 | Bakulia | 131 | 0.79167 | 125 | 0.375
Ghorasal | 140 | 0.041667 | 136 | 0.75 | Julda | 132 | 0.75 | 126 | 0.41667
Narsinghdi | 133 | 0.95833 | 130 | 0.041667 | TK Chemical | 133 | 0.8125 | 125 | 0.41667
Haripur (SBU) | 134 | 0.16667 | 128 | 0.66667 | Modern Steel | 132 | 0.83333 | 126 | 0.45833
Ullon | 129 | 0.25 | 124 | 0.70833 | Shahmirpur | 132 | 0.83333 | 127 | 0.41667
Hasnabad | 135 | 0.29167 | 128 | 0.70833 | Khagrachhari | 132 | 0.125 | 125 | 0.41667
Magbazar | 131 | 0.25 | 124 | 0.5 | Matarbari | 128 | 0.083333 | 122 | 0.41667
Maniknagar | 137 | 0.25 | 132 | 0.54167 | Baroiar Hat | 133 | 0.75 | 127 | 0.375
Bangabhaban | 137 | 0.25 | 132 | 0.54167 | Rangamati | 133 | 0.8125 | 125 | 0.41667
Narinda | 137 | 0.25 | 132 | 0.54167 | Goalpara | 137 | 0.125 | 122 | 12:00
Dhanmondi | 129 | 0.25 | 124 |  | Central s/s | 136 | 0.125 | 122 | 7:00
Lalbag | 134 | 0.20833 | 123 | 0.5 | Noapara | 132 | 0.041667 | 122 | 0.29167
Madartek | 130 | 0.20833 | 124 | 0.54167 | Jessore | 130 | 0.95833 | 118 | 0.33333
Mirpur | 137 | 0.083333 | 129 | 0.54167 | Benapol | 134 | 0.125 | 119 | 0.33333
Kalyanpur | 137 | 0.041667 | 131 | 0.625 | Jhenida | 133 | 0.16667 | 116 | 0.33333
Gulshan | 129 | 0.125 | 123 | 0.5 | Bottail | 135 | 0.125 | 124 | 0.5
Uttara | 134 | 0.16667 | 126 | 0.5 | G.K Project | 138 | 0.083333 | 128 | 0.33333
Uttara New | 134 | 0.083333 | 127 | 0.58333 | Faridpur | 138 | 0.16667 | 127 | 0.75
Kamrangirchar | 133 | 0.125 | 124 | 0.54167 | Madaripur | 139 | 0.25 | 132 | 0.77083
Savar | 134 | 0.20833 | 127 | 0.5 | Sariatpur | 140 | 0.16667 | 131 | 0.77083
Bhasantec | 135 | 0.125 | 125 | 0.5 | Gopalganj | 141 | 0.20833 | 131 | 0.79167
Agargaon | 136 | 0.16667 | 126 | 0.5 | Bagerhat | 132 | 0.16667 | 121 | 0.33333
Satmosjid | 135 | 0.125 | 126 | 0.5 | Mongla | 129 | 0.875 | 117 | 0.33333
Tongi | 138 | 0.16667 | 131 | 0.75 | Satkhira | 134 | 0.16667 | 120 | 0.33333
Kabirpur | 133 | 0.083333 | 124 | 0.75 | Gallamari | 137 | 0.20833 | 123 | 0.5
Basundhara | 130 | 3:00 | 123 | 0.66667 | Magura | 131 | 0.083333 | 115 | 0.33333
Manikganj | 137 | 2:00 | 130 | 0.77083 | Norail | 130 | 0.16667 | 115 | 0.33333
Joydevpur | 142 | 0.125 | 136 | 0.66667 | Chuadanga | 130 | 0.16667 | 113 | 0.33333
New Tongi | 136 | 0.041667 | 130 | 0.5 | Barisal(N) | 140 | 0.16667 | 133 | 0.77083
Kodda | 134 | 0.75 | 124 | 0.5 | Barisal (S) | 139 | 0.125 | 132 | 0.77083
Dhamrai | 133 | 0.16667 | 124 | 0.77083 | Patuakhali | 136 | 0.25 | 125 | 0.77083
Valuka | 127 | 0.16667 | 116 | 0.33333 | Bhandaria | 138 | 0.16667 | 129 | 0.77083
Tangail | 131 | 0.125 | 122 | 0.77083 | Ishurdi | 136 | 0.125 | 127 | 0.33333
Mymensing | 127 | 0.45833 | 117 | 0.33333 | Ruppur Paromanobik | 135 | 0.125 | 127 | 0.5
Kishorganj | 131 | 0.25 | 124 | 0.79167 | Natore | 133 | 0.16667 | 121 | 0.33333
Netrokona | 125 | 0.20833 | 116 | 0.77083 | Bogra | 136 | 0.16667 | 129 | 0.77083
Jamalpur | 129 | 0.45833 | 117 | 0.29167 | Noagaon | 132 | 0.125 | 125 | 0.77083
Sherpur | 126 | 0.45833 | 113 | 0.33333 | Rajshahi | 131 | 0.16667 | 120 | 0.33333
Srimongal | 139 | 0.041667 | 137 | 0.33333 | Rajshahi New | 133 | 0.16667 | 120 | 0.77083
Shahjibazar | 137 | 0.16667 | 134 | 0.77083 | C.Nawabganj | 129 | 0.16667 | 113 | 0.33333
Fenchuganj | 139 | 0.79167 | 136 | 0.375 | Amnura | 130 | 0.20833 | 113 | 0.33333
Khulawara | 139 | 1904-01-02 | 137 | 5:00 | Pabna | 137 | 0.16667 | 127 | 0.5
Sylhet | 137 | 0.125 | 134 | 0.5 | Shahjadpur | 140 | 0.083333 | 134 | 0.33333
Chatak | 137 | 1904-01-02 | 134 | 0.5 | Serajganj | 136 | 0.083333 | 130 | 0.79167
Sunamganj | 137 | 0.95833 | 134 | 0.375 | Niyamatpur | 130 | 0.083333 | 120 | 0.75
Biani Bazar | 137 | 0.041667 | 135 | 0.29167 | Joypurhat | 135 | 0.16667 | 125 | 0.77083
Comilla(s) | 133 | 0.95833 | 128 | 0.77083 | Sherpur(Bogura) | 138 | 0.125 | 129 | 0.77083
Comilla(n) | 138 | 0.29167 | 135 | 0.41667 | Mohastangor | 136 | 0.16667 | 128 | 0.77083
Chandpur | 135 | 20:00 | 134 | 0.45833 | Rangpur | 130 | 0.16667 | 122 | 0.77083
Feni | 134 | 0.79167 | 129 | 0.45833 | Lalmonirhat | 127 | 0.16667 | 120 | 0.33333
Chowmuhani | 131 | 0.625 | 129 | 0.45833 | Saidpur | 133 | 0.125 | 121 | 0.77083
Ashuganj | 136 | 0.041667 | 135 | 0.33333 | Purbasadipur | 130 | 0.16667 | 115 | 0.77083
Daudkandi | 134 | 0.29167 | 130 | 0.45833 | Thakurgaon | 128 | 0.20833 | 116 | 0.77083
B.Baria | 134 | 0.41667 | 131 | 0.79167 | Palashbari | 135 | 0.54167 | 120 | 0.77083
Ramganj | 132 | 0.875 | 127 | 0.95833 | Barapukuria | 134 | 0.41667 | 127 | 0.77083
Chaddagram | 136 | 0.125 | 131 | 0.58333 | Panchagar | 125 | 0.20833 | 110 | 0.77083
PHP | 133 | 0.83333 | 127 | 0.41667 | Joldhaka | 132 | 0.16667 | 117 | 0.77083
Madanhat | 134 | 0.875 | 128 | 0.41667 | Kurigram | 132 | 0.20833 | 121 | 0.8125
Hathazari | 134 | 0.125 | 128 | 0.41667
Khulshi | 131 | 0.8125 | 123 | 0.41667

## L-Curve
Date | 2020-01-20
.
TIME | E-W INT.(Export) | EAST GRID | WEST GRID | TOTAL |  |  | DAILY LOAD CURVE
0:00 | 375 | 4991 | 1706 | 6697 |  |  |  | QF-LDC-12
0:30 | 318 | 4757.5 | 1667.5 | 6425 | Date: | 2020-01-20
1:00 | 261 | 4524 | 1629 | 6153
1:30 | 265.5 | 4434 | 1589 | 6023
2:00 | 270 | 4344 | 1549 | 5893
2:30 | 245 | 4259.5 | 1548.5 | 5808 | [5 empty] | Gen. at Eve. Peak | 8959 | 8959 MW (19:00 )
3:00 | 220 | 4175 | 1548 | 5723 | [6 empty] | 19:00
3:30 | 220 | 4131.5 | 1524.5 | 5656 | [5 empty] | Gen. at Day Peak | 7042.4 | 7042.4 MW (12:00 )
4:00 | 220 | 4088 | 1501 | 5589 | [6 empty] | 12:00
4:30 | 220 | 4060.5 | 1493 | 5553.5 | [5 empty] | Highest Generation | 8959
5:00 | 220 | 4033 | 1485 | 5518 | [6 empty] | 19:00
5:30 | 225 | 4135.5 | 1537.5 | 5673
6:00 | 230 | 4238 | 1590 | 5828
6:30 | 241.5 | 4376.4 | 1633.55 | 6009.95
7:00 | 253 | 4514.8 | 1677.1 | 6191.9
7:30 | 243.5 | 4637.8 | 1843.6 | 6481.4
8:00 | 234 | 4760.8 | 2010.1 | 6770.9
8:30 | 130.5 | 4845.55 | 2051.7 | 6897.25
9:00 | 27 | 4930.3 | 2093.3 | 7023.6
9:30 | 51.5 | 4915.4 | 2049.45 | 6964.85
10:00 | 76 | 4900.5 | 2005.6 | 6906.1
10:30 | 70.5 | 4916.45 | 1970.2 | 6886.65
11:00 | 65 | 4932.4 | 1934.8 | 6867.2
11:30 | 104 | 5044.6 | 1910.2 | 6954.8
12:00 | 143 | 5156.8 | 1885.6 | 7042.4
12:30 | 166.5 | 5208.8 | 1895 | 7103.8
13:00 | 190 | 5260.8 | 1904.4 | 7165.2
13:30 | 112 | 5082.215 | 1907.3 | 6989.515
14:00 | 34 | 4903.63 | 1910.2 | 6813.83
14:30 | 34.5 | 4945.26 | 1896.5 | 6841.76
15:00 | 35 | 4986.89 | 1882.8 | 6869.69
15:30 | 40 | 4983.56 | 1882.65 | 6866.21
16:00 | 45 | 4980.23 | 1882.5 | 6862.73
16:30 | 68.5 | 4931.719 | 1923.45 | 6855.169
17:00 | 92 | 4883.208 | 1964.4 | 6847.608
17:30 | 120 | 5258.104 | 2297.2 | 7555.304
18:00 | 148 | 5633 | 2630 | 8263
18:30 | 172.5 | 5868 | 2743 | 8611
19:00 | 197 | 6103 | 2856 | 8959
19:30 | 200 | 6095 | 2863 | 8958
20:00 | 202 | 6014 | 2821 | 8835 |  |  |  | Executive Engineer
20:30 | 184.5 | 5924.5 | 2771.5 | 8696 |  |  |  | Network Operation Division
21:00 | 167 | 5835 | 2722 | 8557
21:30 | 156 | 5667.5 | 2558 | 8225.5
22:00 | 145 | 5500 | 2394 | 7894 |  |  |  |  | Page 6 of 7
22:30 | 222.5 | 5374.5 | 2190 | 7564.5
23:00 | 300 | 5249 | 1986 | 7235
23:30 | 337.5 | 5120 | 1846 | 6966
24:00 | 375 | 4991 | 1706 | 6697
8959 MW (19:00 )
7042.4 MW (12:00 )

## En-Curve
DAILY ENERGY CURVE
Date | 2020-01-20 |  | Energy | 169251058
[10 empty] | 2020-01-20 | [5 empty] | QF-LDC-11
TIME | GAS | HVDC | P.GEN(GAS). | P.GEN(OIL). | COAL | HYDRO | OIL | SHORTAGE | TRIPURA
0:00 | 3980 | 212 | 1675 | 144 | 614 | 42 | 0 | 0 | 82
0:30 | 3866.5 | 174.5 | 1656 | 72 | 561 | 42 | 0 | 0 | 79 | Date: | 2020-01-20
1:00 | 3753 | 137 | 1637 | 0 | 508 | 42 | 0 | 0 | 76
1:30 | 3685 | 137 | 1577 | 0 | 507 | 42 | 0 | 0 | 75 | [7 empty] | Total Energy | 169.2511 | Total Energy Gen 169.251 MKWHr Energy Not Served 0.000 MKWHr Energy Requirement 169.251 MKWHr
2:00 | 3617 | 137 | 1517 | 0 | 506 | 42 | 0 | 0 | 74 | [7 empty] | Energy not Served | 0
2:30 | 3565 | 136.5 | 1483.5 | 0 | 507 | 42 | 0 | 0 | 74 | [7 empty] | Energy Requirement | 169.2511
3:00 | 3513 | 136 | 1450 | 0 | 508 | 42 | 0 | 0 | 74
3:30 | 3491 | 136 | 1404 | 0 | 510.5 | 42.5 | 0 | 0 | 72 | [6 empty] | Shortage
4:00 | 3469 | 136 | 1358 | 0 | 513 | 43 | 0 | 0 | 70
4:30 | 3441.5 | 136 | 1354 | 0 | 509 | 43 | 0 | 0 | 70
5:00 | 3414 | 136 | 1350 | 0 | 505 | 43 | 0 | 0 | 70
5:30 | 3486 | 136.5 | 1430 | 0 | 504.5 | 43 | 0 | 0 | 73
6:00 | 3558 | 137 | 1510 | 0 | 504 | 43 | 0 | 0 | 76
6:30 | 3684.5 | 136.5 | 1561 | 0 | 508.5 | 43 | 0 | 0 | 76 |  |  |  |  | Coal
7:00 | 3811 | 136 | 1612 | 0 | 513 | 43 | 0 | 0 | 76
7:30 | 3915.5 | 220.5 | 1646 | 33 | 544 | 43 | 0 | 0 | 76 |  |  |  | Oil |  |  |  | ,
8:00 | 4020 | 305 | 1680 | 66 | 575 | 43 | 0 | 0 | 76
8:30 | 4038 | 305 | 1693.5 | 148 | 580.5 | 43 | 0 | 0 | 79
9:00 | 4056 | 305 | 1707 | 230 | 586 | 43 | 0 | 0 | 82
9:30 | 3982.5 | 305 | 1685.5 | 265 | 584 | 43 | 0 | 0 | 83
10:00 | 3909 | 305 | 1664 | 300 | 582 | 43 | 0 | 0 | 84
10:30 | 3920.5 | 305 | 1617 | 300 | 593.5 | 43 | 0 | 0 | 86
11:00 | 3932 | 305 | 1570 | 300 | 605 | 43 | 0 | 0 | 88
11:30 | 3914.5 | 305 | 1626.5 | 339 | 623 | 38.5 | 0 | 0 | 83
12:00 | 3897 | 305 | 1683 | 378 | 641 | 34 | 0 | 0 | 78
12:30 | 3930 | 305 | 1699 | 380.5 | 651 | 34.5 | 0 | 0 | 78
13:00 | 3963 | 305 | 1715 | 383 | 661 | 35 | 0 | 0 | 78
13:30 | 3963 | 305 | 1715 | 383 | 661 | 35 | 0 | 0 | 78
14:00 | 3963 | 305 | 1715 | 383 | 661 | 35 | 0 | 0 | 78
14:30 | 3891 | 305 | 1674 | 329 | 683 | 35 | 0 | 0 | 80
15:00 | 3819 | 305 | 1633 | 275 | 705 | 35 | 0 | 0 | 82
15:30 | 3849 | 305 | 1594 | 276 | 715 | 35.5 | 0 | 0 | 80
16:00 | 3879 | 305 | 1555 | 277 | 725 | 36 | 0 | 0 | 78
16:30 | 3868 | 305 | 1519.5 | 300 | 743 | 36 | 0 | 0 | 79
17:00 | 3857 | 305 | 1484 | 323 | 761 | 36 | 0 | 0 | 80
17:30 | 3913.5 | 475.5 | 1573.5 | 690.5 | 771 | 36 | 7.5 | 0 | 87
18:00 | 3970 | 646 | 1663 | 1058 | 781 | 36 | 15 | 0 | 94
18:30 | 3989 | 646.5 | 1744 | 1238.5 | 827 | 36 | 29 | 0 | 101
19:00 | 4008 | 647 | 1825 | 1419 | 873 | 36 | 43 | 0 | 108
19:30 | 4010 | 648 | 1809 | 1432 | 875 | 37 | 43 | 0 | 104
20:00 | 3973 | 648 | 1824 | 1326 | 877 | 40 | 43 | 0 | 104
20:30 | 3967.5 | 647.5 | 1834 | 1197 | 864 | 40 | 43 | 0 | 103
21:00 | 3962 | 647 | 1844 | 1068 | 851 | 40 | 43 | 0 | 102
21:30 | 4006.5 | 647.5 | 1848 | 768 | 799 | 40 | 21.5 | 0 | 95
22:00 | 4051 | 648 | 1852 | 468 | 747 | 40 | 0 | 0 | 88
22:30 | 4067 | 479 | 1847.5 | 306 | 737 | 40 | 0 | 0 | 88
23:00 | 4083 | 310 | 1843 | 144 | 727 | 40 | 0 | 0 | 88
23:30 | 4031.5 | 261 | 1759 | 144 | 670.5 | 41 | 0 | 0 | 85 | Max Temp. in Dhaka |  | 23.4° C
24:00 | 3980 | 212 | 1675 | 144 | 614 | 42 | 0 | 0 | 82
Executive Engineer
Network Operation Division
Page 5 of 7
GAS
Oil
HVDC
COAL
HYDRO
Total Energy Gen 169.251 MKWHr Energy Not Served 0.000 MKWHr Energy Requirement 169.251 MKWHr
Note on W13: Author:

## Generation
2020-01-20
Si No | Unit | 1:00 | 2:00 | 3:00 | 4:00 | 5:00 | 6:00 | 7:00 | 8:00 | 9:00 | 10:00 | 11:00 | 12:00 | 13:00 | 14:00 | 15:00 | 16:00 | 17:00 | 18:00 | 18:30 | 19:00 | 19:30 | 20:00 | 21:00 | 22:00 | 23:00 | 24:00 | KWH
1 | Karnaphuli Hydro PP Unit-1, 2 & 3 | 42 | 42 | 42 | 43 | 43 | 43 | 43 | 43 | 43 | 43 | 43 | 34 | 35 | 35 | 35 | 36 | 36 | 36 |  | 36 | 37 | 40 | 40 | 40 | 40 | 42 | 892260
2 | Karnaphuli Hydro PP Unit-4 & 5
3 | Chattogram TPP-1
4 | Chattogram TPP-2 | 120 | 120 | 120 | 120 | 100 | 100 | 100 | 120 | 120 | 120 | 120 | 120 | 120 | 120 | 120 | 120 | 120 | 120 |  | 120 | 120 | 120 | 120 | 120 | 120 | 120 | 2800000
5 | Raozan 25 MW PP | [25 empty] | 0 | 0
| Teknaf 20MW PP (Solartech) | [6 empty] | 0.7 | 5 | 11.8 | 15.8 | 18 | 19 | 18.4 | 15.75 | 11.41 | 5.53 | 1.04 | [9 empty] | 121230
6 | Sikalbaha 225MW CCPP (Gas) | 81 | 80 | 81 | 85 | 101 | 102 | 149 | 151 | 115 | 0 |  |  | 80 | 80 | 80 | 121 | 121 | 151 |  | 151 | 151 | 151 | 151 | 151 | 151 | 151 | 2514776
7 | Sikalbaha 225MW CCPP(Oil)
8
9 | Sikalbaha 150MW GTPP | 139 | 139 | 140 | 115 | 70 | 70 | 70 | 70 | 138 | 105 | 139 | 151 | 140 | 137 | 139 | 139 | 140 | 142 |  | 138 | 139 | 140 | 139 | 139 | 139 | 139 | 2951110
10 | Sikalbaha 150MW GTPP(Oil)
Dohazari -Kalaish 100 MW Peaking
12 | Hathazari 100 MW peaking PP
| Sikalbaha 105 MW PP (Baraka Sikalbaha) | [17 empty] | 51 |  | 65 | 68 | 68 | 68 |  |  | 0 | 270981
Daudkandi 200 MW PP (B.Trac)
14 | Titas 50 MW Peaking PP
15 | 210 MW Siddhirgonj TPP
16 | Siddhirgonj 2*120 MW GTPP
17 | Siddhirganj 335 MW CCPP | 233 | 234 | 234 | 235 | 235 | 270 | 300 | 338 | 338 | 337 | 338 | 230 | 230 | 230 | 230 | 230 | 230 | 230 |  | 230 | 230 | 230 | 230 | 230 | 230 | 230 | 6158148
18 | Kodda 300 MW PP Unit-2 (Summit)
19 | Ashuganj 195MW PP (APSCL-United) | 8 | 8 | 8 | 8 | 8 | 8 | 8 | 8 | 8 | 8 | 8 | 8 | 8 | 8 | 8 | 8 | 8 | 8 |  | 8 | 8 | 8 | 8 | 8 | 8 | 8 | 217454
20 | Ghorasal TPP (Unit-1&2) | 71 | 71 | 71 | 71 | 71 | 71 | 71 | 71 | 71 | 71 | 71 | 71 | 71 | 71 | 71 | 71 | 71 | 71 |  | 71 | 71 | 71 | 71 | 71 | 71 | 71 | 1693000
21 | Ghorasal Repowered CCPP Unit-3
22 | Ghorasal Repowered CCPP Unit-4 | 100 | 100 | 100 | 100 | 100 | 100 | 100 | 101 | 101 | 102 | 102 | 130 | 135 | 100 | 100 | 131 | 100 | 150 |  | 150 | 151 | 150 | 151 | 152 | 150 | 150 | 2780000
23 | Ghorasal TPP Unit-5
24
25 | Ghorasal 365 MW CCPP Unit-7 | 250 | 220 | 220 | 220 | 220 | 220 | 220 | 325 | 290 | 314 | 323 | 354 | 315 | 295 | 288 | 285 | 306 | 290 |  | 275 | 275 | 275 | 275 | 275 | 287 | 287 | 6584750
26
28 | Ashuganj TPP Unit- 3
29 | Ashuganj TPP Unit- 4
30 | Ashuganj TPP Unit- 5 | 80 | 80 | 80 | 80 | 80 | 80 | 80 | 80 | 80 | 80 | 80 | 80 | 100 | 100 | 100 | 100 | 100 | 100 |  | 100 | 100 | 100 | 100 | 100 | 100 | 100 | 2163888
32 | Ashuganj 50 MW PP | 5 | 5 | 5 | 5 | 5 | 5 | 5 | 5 | 43 | 43 | 40 | 43 | 40 | 37 | 40 | 40 | 40 | 40 |  | 40 | 40 | 43 | 43 | 43 | 40 | 40 | 670752
33 | Ashuganj 225 MW CCPP | 189 | 181 | 158 | 162 | 161 | 178 | 199 | 203 | 187 | 190 | 203 | 192 | 183 | 196 | 182 | 182 | 185 | 198 |  | 181 | 181 | 181 | 181 | 181 | 191 | 181 | 4548000
34 | Ashuganj 450 MW CCPP(South) | 290 | 270 | 270 | 270 | 270 | 285 | 340 | 360 | 325 | 325 | 360 | 360 | 325 | 320 | 305 | 305 | 310 | 290 |  | 265 | 265 | 265 | 265 | 295 | 305 | 300 | 7456500
| Ashuganj 450 MW CCPP(North) | 300 | 300 | 275 | 275 | 275 | 330 | 330 | 350 | 310 | 310 | 290 | 340 | 310 | 320 | 310 | 310 | 300 | 295 |  | 275 | 275 | 275 | 275 | 290 | 300 | 290 | 7069300
35 | Ashuganj 55 MW PP (Precision) | 5 | 5 | 5 | 5 | 5 | 5 | 5 | 5 | 5 | 17 | 20 | 20 | 20 | 5 | 5 | 5 | 5 | 5 |  | 5 | 5 | 5 | 5 | 5 | 5 | 5 | 196800
36 | Chandpur 150 MW CCPP | 89 | 89 | 89 | 88 | 88 | 88 | 89 | 89 | 89 | 89 | 89 | 89 | 89 | 90 | 90 | 90 | 89 | 90 |  | 89 | 89 | 90 | 89 | 89 | 89 | 89 | 2128770
37 | Tongi 80 MW GTPP
38 | Haripur GTPP
39 | Haripur 412 MW CCPP | 255 | 255 | 255 | 255 | 255 | 254 | 254 | 254 | 255 | 255 | 255 | 332 | 386 | 391 | 392 | 392 | 350 | 350 |  | 376 | 380 | 370 | 360 | 360 | 360 | 362 | 7737357
40 | Meghnaghat 450 MW CCPP(MPL) | 380 | 350 | 320 | 300 | 300 | 300 | 340 | 380 | 450 | 450 | 420 | 420 | 420 | 350 | 380 | 380 | 350 | 350 |  | 380 | 380 | 380 | 380 | 380 | 380 | 350 | 8870500
41 | Haripur 360MW CCPP(HPL) | 374 | 354 | 315 | 287 | 289 | 320 | 368 | 374 | 361 | 363 | 362 | 363 | 363 | 362 | 362 | 314 | 281 | 312 |  | 312 | 312 | 313 | 313 | 314 | 312 | 315 | 7949000
42 | RPCL 210MW CCPP | 148 | 149 | 111 | 111 | 111 | 110 | 161 | 161 | 164 | 161 | 148 | 145 | 126 | 126 | 127 | 128 | 126 | 126 |  | 128 | 129 | 128 | 127 | 128 | 128 | 128 | 3128480
43
44 | Fenchugonj CCPP Phase-1 | 60 | 30 | 30 | 30 | 30 | 30 | 30 | 30 | 60 | 60 | 30 | 30 | 30 | 30 | 30 | 30 | 30 | 30 |  | 30 | 30 | 30 | 30 | 30 | 30 | 30 | 802000
45 | Fenchugonj CCPP Phase-2 | 66 | 66 | 66 | 66 | 66 | 66 | 66 | 66 | 66 | 66 | 66 | 66 | 66 | 66 | 66 | 66 | 66 | 66 |  | 66 | 66 | 66 | 66 | 66 | 66 | 66 | 1663680
46 | Shajibazar 330 MW CCPP | 153 | 150 | 150 | 149 | 148 | 166 | 152 | 163 | 150 | 146 | 155 | 155 | 150 | 155 | 146 | 147 | 157 | 155 |  | 148 | 149 | 154 | 152 | 153 | 148 | 148 | 3498000
47 | Shahjibazar GTPP Unit- 8 & 9 | 45 | 45 | 45 | 45 | 45 | 45 | 45 | 45 | 57 | 57 | 56 | 56 | 56 | 45 | 45 | 45 | 45 | 45 |  | 45 | 45 | 45 | 45 | 45 | 45 | 45 | 1143542
48 | Shahjibazar 86MW PP (Shahjibazar) | 5 | 5 | 5 | 5 | 5 | 5 | 5 | 5 | 5 | 5 | 5 | 5 | 5 | 5 | 5 | 5 | 5 | 60 |  | 69 | 72 | 72 | 74 | 74 | 74 | 40 | 594240
49 | Shahjibazar 50MW PP (EPL)
50 | Sylhet 150 MW CCPP | 97 | 97 | 95 | 95 | 98 | 98 | 95 | 18 | 19 | 18 | 18 | 18 | 18 | 18 | 18 | 27 | 28 | 47 |  | 47 | 47 | 47 | 48 | 98 | 98 | 97 | 1462160
51 | Sylhet 20 MW GTPP | [17 empty] | 16 |  | 16 | 16 | 16 | 16 | 16 | 17 | 0 | 120000
52 | Sylhet 50MW PP (EPL)
53 | Sylhet 10MW PP (Desh) | [17 empty] | 10 |  | 10 | 10 | 9 | 10 | 10 | 10 | 0 | 59940
54 | Hobiganj 11MW PP Cofidence-E | [12 empty] | 11 | 11 | 11 | 11 | 5 |  |  | 11 | 11 | 11 | 11 | 11 | 11 | 0 | 110360
55 | Fenchugonj 51 MW PP (Barakatullah) | 5 | 5 | 5 | 5 | 5 | 5 | 5 | 5 | 5 | 5 | 5 | 5 | 5 | 5 | 5 | 5 | 5 | 26 |  | 53 | 53 | 53 | 53 | 53 | 53 | 53 | 413400
56 | Shahjahanulla 25 MW PP | [12 empty] | 24 | 16 | 16 | 16 | 16 | 24 |  | 24 | 24 | 24 | 24 | 24 | 24 | 0 | 201312
57 | Bibiana-II 341 MW CCPP (Summit) | 305 | 300 | 290 | 275 | 265 | 290 | 310 | 310 | 285 | 270 | 280 | 330 | 300 | 265 | 310 | 280 | 300 | 300 |  | 310 | 280 | 280 | 300 | 290 | 300 | 270 | 7486000
58 | Nababganj 55 MW PP (Southern power ) | [25 empty] | 0 | 0
59 | Sikalbaha 51 MW PP(Energis)
60 | Barabkunda 22 MW PP (Regent) | 19 | 19 | 19 | 19 | 19 | 19 | 19 | 19 | 19 | 19 | 19 | 19 | 19 | 19 | 19 | 19 | 19 | 19 |  | 19 | 19 | 19 | 19 | 19 | 19 | 19 | 438288
61 | Narshingdi 22 MW PP (Doreen) | [12 empty] | 22 | 22 | 22 | 22 | 22 | 22 |  | 22 | 22 | 22 | 22 | 22 | 22 | 0 | 238212
62 | Tangail 22 MW PP (Doreen) | [7 empty] | 20 | 20 | 20 | 22 | 22 | 22 | 22 | 20 | 20 | 22 | 22 |  | 22 | 22 | 22 | 22 | 22 | 22 | 22 | 337896
63 | Impoprt (Tripura) | 76 | 74 | 74 | 70 | 70 | 76 | 76 | 76 | 82 | 84 | 88 | 78 | 78 | 84 | 82 | 78 | 80 | 94 |  | 108 | 104 | 104 | 102 | 88 | 88 | 82 | 2036160
64 | Malancha, Ctg. EPZ (United) | 37 | 34 | 36 | 37 | 38 | 42 | 40 | 7 | 2 | 3 | 3 | 2 | 7 | 2 | 2 | 2 | 3 | 12 |  | 23 | 23 | 30 | 34 | 39 | 35 | 38 | 508800
65 | Feni 22MW PP (Doreen) | [10 empty] | 22 | 22 | 22 | 19 | 22 | 22 | 22 | 22 |  | 22 | 22 | 22 | 22 | 22 | 22 | 22 | 283464
66 | Feni 11 MW PP (Doreen) | [12 empty] | 8 | 8 | 8 | 8 | 11 | 11 |  | 11 | 11 | 11 | 11 | 11 | 11 |  | 107100
67 | Jangalia 33MW PP (Summit) | [8 empty] | 32 | 33 | 16 | 16 | 16 | 16 | 16 | 16 | 16 | 33 |  | 33 | 33 | 33 | 33 | 33 | 33 | 33 | 392900
68 | Cumilla 25 MW PP (Summit) | 14 | 14 | 8 | 8 | 8 | 8 | 8 | 8 | 8 | 8 | 8 | 12 | 12 | 12 | 12 | 10 | 10 | 14 |  | 14 | 14 | 14 | 14 | 14 | 14 | 14 | 318250
69 | Summit Ashulia | 25 | 25 | 25 | 25 | 25 | 25 | 25 | 25 | 25 | 25 | 25 | 25 | 25 | 25 | 25 | 25 | 25 | 25 |  | 25 | 25 | 25 | 25 | 25 | 25 | 25 | 600000
70 | Summit Madhabdi | 32 | 32 | 32 | 28 | 28 | 28 | 10 | 10 | 10 | 31 | 31 | 31 | 31 | 28 | 28 | 28 | 28 | 16 |  | 32 | 32 | 32 | 32 | 24 | 24 | 32 | 640800
71 | Maona 33 MW PP(Summit) | 25 | 25 | 25 | 25 | 25 | 25 | 25 | 25 | 25 | 25 | 25 | 25 | 25 | 25 | 25 | 25 | 25 | 25 |  | 25 | 25 | 25 | 25 | 25 | 25 | 25 | 611200
72 | Rupganj 33 MW PP(Summit) | 33 | 33 | 33 | 33 | 33 | 33 | 33 | 33 | 33 | 33 | 33 | 33 | 25 |  | 33 | 33 | 33 | 33 |  | 33 | 33 | 33 | 33 | 33 | 33 | 31 | 781800
73 | Ghorashal 108MW PP (Regent)
| Feni Lanka Power | [25 empty] | 0 | 0
| Chowmuhani 113 MW | [16 empty] | 7 | 58 |  | 57 | 58 | 57 | 18 |  |  | 0 | 168840
76 | Siddhirganj Desh
77 | Siddhirganj 100 PP(Dutch Bangla) | [17 empty] | 7 |  | 7 | 7 |  |  |  |  | 0 | 21120
78 | Gazipur 52 MW PP | [25 empty] | 0
79 | Kodda 150MW PP | [25 empty] | 0 | 0
80 | Jamalpur 95 MW PP(Powerpac) | [8 empty] | 69 | 74 | 64 | 64 | 64 | 50 | 50 | 50 | 50 | 72 |  | 95 | 95 | 95 | 95 | 50 |  | 24 | 1100160
81 | Jangalia 52 MW PP (Lakdanavi)
| Gazipur 100 MW PP | [8 empty] | 17 | 17 | 17 | 17 | 17 | [12 empty] | 0 | 68148
| Kaptai 7 MW Solar PP | [5 empty] | 0 | 0.1 | 0.5 | 1.6 | 1.8 | 3.5 | 3.9 | 3.3 | 3.08 | 2.18 | 1.1 | 0.168 | [9 empty] | 21480
| Jodiac Power | [25 empty] | 0 | 0
| Karnaphuli Power Ltd. | [25 empty] | 0 | 0
82 | Madanganj 102 PP(Summit) | [16 empty] | 0 | 13 |  | 48 | 48 | 45 | 0 | 0 |  |  | 123096
83 | Pagla (DPA )
84 | B.Baria (Aggreko) 85MW
85 | Keraniganj 100 MW PP (Powerpac) | [25 empty] | 0
86 | Meghnaghat CCPP(Summit)
87 | Meghnaghat 100 MW(IEL) | [16 empty] | 1 | 20 |  | 91 | 100 | 100 | 100 | 85 |  | 0 | 418560
88 | Ghorashal 78.5 MW PP(MAX) | [25 empty] | 0 | 0
90 | Ashuganj 53MW PP (United)
91 | Juldah 100 MW Unit-1 (Acorn)
92 | Fenchuganj 44MW (Energyprima) | 3 | 3 | 3 | 3 | 3 | 3 | 3 | 3 | 17 | 47 | 25 | 25 | 50 | 50 | 50 | 50 | 50 | 50 |  | 50 | 50 | 50 | 28 | 46 | 47 | 46 | 728640
93 | Ashuganj 51 MW PP (Midland) | 5 | 5 | 5 | 5 | 5 | 5 | 5 | 5 | 5 | 5 | 5 | 5 | 5 | 5 | 5 | 5 | 5 | 16 |  | 43 | 43 | 43 | 43 | 43 | 43 | 43 | 449152
94 | Gagnagar 102 MW PP (Digital Power) | [15 empty] | 2 | 7 | 32 |  | 102 | 102 | 102 | 102 | 32 | 0 | 0 | 430992
95 | Patenga 50MW PP (Baraka) | [17 empty] | 20 |  | 50 | 50 | 50 | 50 | 33 |  | 0 | 221280
96 | Chattogram 108 MW PP (ECPV) | [25 empty] | 0 | 0
97 | Katpotti 52 MW PP (Sinha) | [17 empty] | 12 |  | 48 | 48 | 48 | 18 |  |  | 0 | 156384
98 | Bosila 108MW PP(CLC) | [25 empty] | 0 | 0
99 | Madanganj-55 MW PP(Summit) | [16 empty] | 0 | 18 |  | 42 | 42 | 15 | 0 | 0 |  |  | 112592
100 | Manikganj 55 MW PP (Northern) | [7 empty] | 34 | 35 | 35 | 35 | 55 | 55 | 55 | 55 | 55 | 55 | 55 |  | 55 | 55 | 55 | 35 |  |  | 0 | 658608
101 | Kushiara 163 MW CCPP (KP) | 130 | 100 | 100 | 100 | 100 | 100 | 100 | 130 | 130 | 100 | 100 | 130 | 163 | 100 | 130 | 130 | 100 | 100 |  | 130 | 130 | 130 | 130 | 130 | 130 | 130 | 3161454
102 | Sarishabari 3 MW Solar Plant | [6 empty] | 0 | 0.3 | 0.9 | 0.9 | 1.9 | 1.9 | 2.1 | 1.8 | 1.3 | 0.6 | [10 empty] | 12250
103 | Kamalaghat 54 MW PP(Banco Energy) | [8 empty] | 17 | 17 | 17 | 17 | 17 | 17 | 17 | 17 | 17 | 53 |  | 53 | 53 | 53 | 53 | 53 | 53 | 17 | 530280
104 | Keranigonj 300 MW PP (APR)
105 | Bramhangoan 100 MW PP (Aggreko)
106 | Mymensingh 200 MW PP (United) | [17 empty] | 6 |  | 7 | 7 | [5 empty] | 21600
112 | Aurahati 100MW PP (Aggreko)
114 | Kodda 149 MW PP Unit-1 (Summit)
115 | Juldah 100 MW PP Unit-3 (Acorn) | [16 empty] | 10 | 80 |  | 90 | 90 | 90 | 70 | 0 | 0 |  | 313920
116 | Chandpur 200MW (Desh energy)
117 | Ashuganj 150MW PP (Midland) | [16 empty] | 2 | 10 |  | 10 | 10 |  |  |  |  | 0 | 36800
118 | Bibiyana-III 400 MW CCPP | 230 | 230 | 230 | 230 | 230 | 230 | 230 | 230 | 230 | 230 | 228 | 229 | 230 | 229 | 229 | 231 | 229 | 228 |  | 229 | 230 | 230 | 230 | 230 | 230 | 230 | 5513000
| Jamalpur 115 MW PP (United) | [16 empty] | 2 | 26 |  | 50 | 50 | 16 | 16 |  |  | 0 | 160800
| Anwara 300 MW PP (United) | [9 empty] | 66 | 100 | 158 | 163 | 106 | 106 | 106 | 106 | 225 |  | 233 | 233 | 233 | 233 | 180 | 91 | 51 | 2122690
120 | Eastern Zone Total | 4524 | 4344 | 4175 | 4088 | 4033 | 4238 | 4514.8 | 4760.8 | 4930.3 | 4900.5 | 4932.4 | 5156.8 | 5260.8 | 4903.63 | 4986.89 | 4980.23 | 4883.208 | 5633 |  | 6103 | 6095 | 6014 | 5835 | 5500 | 5249 | 4991 | 120304406
121
122
123 | Khulna 60MW
124 | Khulna 115 MW PP (KPCL-1 & 3)
125 | Khulna 115 PP MW (KPCL-2) | [7 empty] | 32 | 32 | 16 | 0 | [5 empty] | 16 | 115 |  | 115 | 115 | 115 | 115 | 18 | 0 |  | 596160
126
127 | Khulna (Aggreeco) 55MW
128 | Faridpur 50 MW Peaking PP
Khulna 225 MW CCPP
129 | Rupsha 105 MW PP (Orion rupsha)
130
131
132
133
Barisal 110 MW PP (Summit )
136 | Barisal GT PP Unit-1& 2
137 | Bhola 95 MW PP (Aggreko) | [16 empty] | 0 | 35 |  | 52 | 62 | 70 | 84 | 74 | 67 | 21 | 419545
| Bhola 225 MW CCPP | 143 | 141 | 140 | 144 | 144 | 143 | 143 | 144 | 144 | 143 | 140 | 110 | 110 | 110 | 70 | 70 | 70 | 70 |  | 155 | 155 | 155 | 155 | 155 | 155 | 155 | 3692083
140 | Bhola 33 MW PP (Venture) | 16 | 15 | 15 | 14 | 14 | 15 | 14 | 13 | 13 | 12 | 12 | 13 | 13 | 13 | 11 | 11 | 12 | 18 |  | 20 | 21 | 21 | 21 | 20 | 18 | 17 | 355600
141 | Noapara 100 MW PP (Bangla Trac)
142 | Noapara 40 MW PP (Khanjahan Ali) | [17 empty] | 33 |  | 33 | 33 | 16 | 0 |  |  |  | 82875
143 | Gopalganj 100 MW Peaking PP | [17 empty] | 7 |  | 0 | [6 empty] | 7808
144 | Bheramara GTPP Unit-1,2 & 3
145 | Madhumati 100 MW PP | [17 empty] | 32 |  | 0 | [6 empty] | 27936
146 | Bheramara HVDC | 137 | 137 | 136 | 136 | 136 | 137 | 136 | 305 | 305 | 305 | 305 | 305 | 305 | 305 | 305 | 305 | 305 | 646 |  | 647 | 648 | 648 | 647 | 648 | 310 | 212 | 7854545
147 | Bheramara 410 MW CCPP
148 | Payra 1320 MW | 231 | 229 | 234 | 233 | 231 | 229 | 238 | 300 | 306 | 302 | 320 | 361 | 380 | 380 | 407 | 425 | 462 | 481 |  | 530 | 530 | 533 | 507 | 402 | 382 | 300 | 8349200
149
150 | Barapukuria TPP Unit-1 | 117 | 117 | 114 | 120 | 114 | 115 | 115 | 115 | 120 | 120 | 125 | 120 | 121 | 119 | 118 | 120 | 119 | 120 |  | 123 | 125 | 124 | 124 | 125 | 125 | 126 | 2810181
151 | Barapukuria TPP Unit-2
152 | Barapukuria 275 MW TPP Unit-3 | 160 | 160 | 160 | 160 | 160 | 160 | 160 | 160 | 160 | 160 | 160 | 160 | 160 | 180 | 180 | 180 | 180 | 180 |  | 220 | 220 | 220 | 220 | 220 | 220 | 188 | 4317800
153 | Baghabari 71 MW GTPP
156 | Baghabari 100 MW GTPP
| Baghabari 50 MW Peaking PP | [17 empty] | 8 |  | 43 | 43 | 43 | 43 | 0 |  |  | 152288
157 | Sirajgonj 225MW CCPP Unit-1 (Gas) | 170 | 130 | 130 | 130 | 130 | 130 | 160 | 170 | 214 | 214 | 214 | 214 | 214 | 214 | 214 | 195 | 214 | 214 |  | 214 | 214 | 180 | 180 | 180 | 180 | 180 | 4732773
158 | Sirajgonj 225MW CCPP Unit-1(Oil) | [23 empty] | 0
| Sirajgonj 225 MW CCPP Unit-2 (Gas) | 170 | 166 | 156 | 133 | 133 | 133 | 170 | 198 | 190 | 165 | 165 | 166 | 166 | 162 | 159 | 158 | 165 | 179 |  | 165 | 158 | 157 | 159 | 158 | 157 | 157 | 4087027
Sirajgonj 225 MW CCPP Unit-2 (Oil)
159 | Sirajgonj 225MW CCPP Unit-3 (Gas) | 113 | 113 | 112 | 109 | 102 | 108 | 121 | 127 | 117 | 103 | 90 | 0 | 0 | [13 empty] | 1289100
Sirajgonj 225MW CCPP Unit-3 (Oil)
| Sirajgonj 400 MW CCPP Unit-4 | 361 | 330 | 340 | 311 | 310 | 409 | 406 | 410 | 396 | 354 | 301 | 336 | 335 | 336 | 336 | 336 | 336 | 336 |  | 335 | 335 | 335 | 336 | 336 | 336 | 336 | 8353200
160 | Sirajgonj 400MW CCPP Unit-4 (Oil)
161 | Bera 70 MW Peaking PP
162 | Bogra 22 MW PP (GBB) | 0 | [6 empty] | 22 | 22 | 22 | 21 | 18 | 18 | 21 | 21 | 21 | 21 | 22 |  | 22 | 22 | 22 | 22 | 22 | 22 | 0 | 325920
163 | Bogura 20 MW PP (Energyprima) | 3 | 3 | 3 | 3 | 3 | 3 | 3 | 3 | 3 | 3 | 3 | 3 | 3 | 3 | 3 | 3 | 3 | 3 |  | 3 | 3 | 3 | 3 | 8 | 3 | 3 | 58320
164 | Ullapara 11 MW PP (Summit) | 8 | 8 | 8 | 8 | 8 | 8 | 11 | 11 | 11 | 11 | 11 | 11 | 11 | 11 | 11 | 11 | 11 | 11 |  | 11 | 11 | 11 | 11 | 11 | 11 | 11 | 241686
165 | Amnura 50 MW PP(Sinha) | [9 empty] | 24 | 24 | 24 | 24 | 12 | 12 | 12 | 12 | 25 |  | 25 | 25 | 25 | 25 | 12 | 0 |  | 267410
166 | Katakhali 50 MW PP (Northern)
167 | Katakhali 50 MW Peaking PP
168 | Santahar 50 MW Peaking PP
169 | Natore 52 MW PP (Rajlanka) | [8 empty] | 25 | 16 | 8 | 8 | 8 | 8 | [12 empty] | 70560
170 | Chapainawabganj 100 MW Peaking PP
171 | Baghabari 200 MW PP (Paramount)
| Bagura 113 MW PP (Confidence)-2 | [25 empty] | 0 | 0
172 | Confidence Power Bogura Unit-1 113 MW | [16 empty] | 3 | 60 |  | 108 | 108 | 108 | 35 | 0 | 0 |  | 372192
173 | Rangpur 20 MW GTPP | [22 empty] | 0
175 | Saidpur 20 MW GTPP
176 | Rangpur 113 MW PP (Confidence) | [8 empty] | 35 | 35 | 35 | 35 | 35 | 35 | 35 | 35 | 35 | 35 |  | 35 | 35 | 35 | 35 | 5 | 0 |  | 474240
177 | Sympa Solar Power 8MW | [5 empty] | 0 | 0.1 | 0.1 | 0.3 | 0.6 | 0.8 | 1.6 | 1.4 | 1.2 | 0.8 | 0.5 | 0.4 | [9 empty] | 8203
178
178