## Forecast
[5 empty] | Power Grid Company of Bangladesh Ltd. | [10 empty] | QF-LDC-07
|  |  | Report on Forecasted Generation & Demand of national grid on | [6 empty] | 2020-01-24 | Friday
|  | Date (day): | 2020-01-24 |  | Friday
| Probable Maximum |  | Generation : |  | (a) At Day Peak Hour : | 10835.6 | MW |  |  | (b) At Evening Peak Hour : |  | 14085 | MW
Sl. | [6 empty] | Present | Actual Generation |  | Forecasted Available Gen. on |  | Ev. Peak Gen.Shortage |  | Plants under |  | Probable
No. | Name of the Power Station |  | Fuel | Producer | Installed Capacity |  | Capacity | On | 2020-01-23 | 2020-01-24 | during | for Fuel | for plant. S/D | Shut down (date)/ |  | Start up
[8 empty] | Day Peak | Ev. Peak | Day Peak | Ev. Peak | Limitation | M/C Problem | Remarks |  | Date
[5 empty] | Unit No. X Capacity | MW | MW | MW | MW | MW | MW | MW | MW
1 | Ghorasal TPP (Unit-1&2) |  | Gas | PDB | 2*55 | 110 | 85 | 71 | 71 | 71 | 71
| Ghorasal Repowered CCPP Unit-3 |  | Gas | PDB | 1*210 | 210 | 170 | 0 | 0 | 0 | 0 |  | 170 | Under maint.
| Ghorasal Repowered CCPP Unit-4 |  | Gas | PDB | 1*210 | 210 | 180 | 0 | 100 | 100 | 100 | 80 |  | Gas shortage
| Ghorasal TPP Unit-5 |  | Gas | PDB | 1*210 | 210 | 190 | 0 | 0 | 0 | 0 |  | 190 | Under maint
2 | Ghorasal 365 MW CCPP Unit-7 |  | Gas | PDB | 1*243+1*122 | 365 | 365 | 320 | 330 | 360 | 360
3 | Ghorashal 78.5 MW PP(MAX) |  | Gas | QRPP | 2*40 | 78 | 78 | 0 | 0 | 0 | 0 | 78 |  | Gas shortage
4 | Ghorashal 108MW PP (Regent) |  | Gas | IPP | 34*3.35 | 108 | 108 | 0 | 0 | 0 | 0 | 108 |  | Gas shortage
5 | Haripur GTPP |  | Gas | SBU, PDB | 2*32 | 64 | 40 | 0 | 0 | 0 | 0 |  | 40 | Under maint.
6 | Haripur 412 MW CCPP |  | Gas | EGCB | 1*273+1*139 | 412 | 412 | 280 | 280 | 412 | 412
7 | Haripur 360MW CCPP(HPL) |  | Gas | IPP | 1*235+1*125 | 360 | 360 | 367 | 309 | 360 | 360
8 | Meghnaghat 450 MW CCPP(MPL) |  | Gas | IPP | 2*150+1*150 | 450 | 450 | 420 | 400 | 450 | 450
9 | Meghnaghat 100 MW(IEL) |  | HFO | QRPP | 12*8.9 | 100 | 100 | 86 | 100 | 100 | 100
10 | Meghnaghat CCPP(Summit) |  | Gas | IPP | 2*110+1*110 | 305 | 305 | 0 | 0 | 0 | 0 | 305 |  | Gas shortage
11 | Madanganj 102 PP(Summit) |  | HFO | QRPP | 6*17 | 102 | 100 | 0 | 15 | 100 | 100
12 | Madanganj-55 MW PP(Summit) |  | HFO | (IPP) | 3*17.08+1*11.3 | 55 | 55 | 0 | 55 | 55 | 55
13 | Keraniganj 100 MW PP (Powerpac) |  | HFO | QRPP | 8*13.45 | 100 | 100 | 0 | 10 | 100 | 100
14 | Narshingdi 22 MW PP (Doreen) |  | Gas | SIPP, REB | 8*2.90 | 22 | 22 | 22 | 22 | 22 | 22
15 | 210 MW Siddhirgonj TPP |  | Gas | PDB | 1*210 | 210 | 115 | 0 | 0 | 0 | 0 |  | 115 | Under maint.
16 | Siddhirgonj 2*120 MW GTPP |  | Gas | EGCB | 2*105 | 210 | 210 | 0 | 0 | 0 | 0 | 210 |  | Gas shortage
17 | Siddhirganj 100 PP(Dutch Bangla) |  | HFO | QRPP | 12*8.9 | 100 | 100 | 0 | 95 | 100 | 100
18 | Siddhirganj 335 MW CCPP |  | Gas | EGCB | 1*217+118 | 335 | 335 | 230 | 230 | 40 | 335
19 | Gagnagar 102 MW PP (Digital Power) |  | HFO | IPP | 12*8.924 | 102 | 102 | 102 | 102 | 100 | 102
20 | Katpotti 52 MW PP (Sinha) |  | HFO | IPP | 7*7.9 | 51 | 51 | 6 | 47 | 50 | 50
21 | Kamalaghat 54 MW PP(Banco Energy) |  | HFO | IPP | 3*18 | 54 | 54 | 53 | 53 | 54 | 54
22 | Kodda 150MW PP |  | HFO | BPDB-RPCL | 9*17.06 | 149 | 149 | 0 | 0 | 149 | 149
23 | Manikganj 55 MW PP (Northern) |  | HFO | IPP | 3*19.3 | 55 | 55 | 17 | 55 | 55 | 55
24 | Nababganj 55 MW PP (Southern power ) |  | HFO | IPP | 3*19.3 | 55 | 55 | 0 | 0 | 55 | 55
25 | Bosila 108MW PP(CLC) |  | HFO | IPP | 12*8.775+1*3.5 | 108 | 108 | 0 | 0 | 71 | 71 |  | 37 | Engine problem
26 | Summit Power,(Madhabdi+Ashulia) |  | Gas | SIPP,REB | 3*3.67+4*8.73 | 80 | 80 | 50 | 57 | 57 | 57 |  | 23 | Engine problem
27 | Maona 33 MW PP(Summit) |  | Gas | SIPP,REB | 4*8.73 | 33 | 33 | 25 | 25 | 33 | 33
28 | Rupganj 33 MW PP(Summit) |  | Gas | SIPP,REB | 4*8.73 | 33 | 33 | 33 | 33 | 33 | 33
29 | Gazipur 52 MW PP |  | HFO | IPP | 6*8.9 | 52 | 52 | 0 | 0 | 52 | 52
30 | Tongi 80 MW GTPP |  | Gas | PDB | 1* 105 | 105 | 105 | 0 | 0 | 0 | 0 | 105 |  | Gas shortage
31 | Kodda 300 MW PP Unit-2 (Summit) |  | HFO | IPP | 18*17.076 | 300 | 300 | 0 | 0 | 200 | 300
32 | Keranigonj 300 MW PP (APR) |  | HSD | IPP | 256*1.4 | 300 | 300 | 0 | 0 | 0 | 300
33 | Bramhangoan 100 MW PP (Aggreko) |  | HSD | IPP | 100 | 100 | 100 | 0 | 0 | 0 | 100
34 | Aurahati 100MW PP (Aggreko) |  | HSD | IPP | 0.85*23+0.95*91 | 100 | 100 | 0 | 0 | 0 | 100
35 | Kodda 149 MW PP Unit-1 (Summit) |  | HFO | IPP | 149 | 149 | 149 | 0 | 0 | 100 | 149
36 | Gazipur 100 MW PP |  | HFO | RPCL | 100 MW | 105 | 105 | 17 | 52 | 100 | 100
| Dhaka area Total |  |  |  |  | 6047 | 5811 | 2099 | 2441 | 3379 | 4325 | 886 | 575
37 | Chattogram TPP-1 |  | Gas | PDB | 1*210 | 210 | 180 | 0 | 0 | 0 | 0 | 180 |  | Gas shortage
| Chattogram TPP-2 |  | Gas | PDB | 1*210 | 210 | 180 | 120 | 120 | 120 | 120 | 60 |  | Gas shortage
38 | Raozan 25 MW PP |  | HFO | IPP | 3*8.9 | 25 | 25 | 0 | 0 | 25 | 25
39 | Teknaf 20MW PP (Solartech) |  | Solar | Teknaf Solartech Energy Ltd. | 20 | 20 | 20 | 0 | 0 | 20 | 0
40 | Patenga 50MW PP (Baraka) |  | HFO | IPP | 8*6.98 | 50 | 50 | 36 | 50 | 50 | 50
41 | Karnaphuli Hydro PP Unit-1,2,3,4, 5 |  | Hydro | PDB | 2*40+3*50 | 230 | 230 | 36 | 37 | 40 | 40 | 190 |  | Low water level
42 | Sikalbaha 225MW CCPP |  | Gas/HSD | PDB | 1*150+1*175 | 225 | 225 | 40 | 73 | 150 | 150 |  | 75 | ST under shut down
43 | Sikalbaha Peaking GT |  | Gas/HSD | PDB | 1*150 | 150 | 150 | 0 | 104 | 145 | 145
44 | Sikalbaha 105 MW PP (Baraka Sikalbaha) |  | HFO | IPP | 105 MW | 105 | 105 | 0 | 0 | 105 | 105
45 | Hathazari 100 MW peaking PP |  | HFO | PDB | 11*8.9 | 98 | 98 | 0 | 0 | 0 | 0 |  | 98 | Under maint.
46 | Dohazari -Kalaish 100 MW Peaking |  | HFO | PDB | 6*17 | 102 | 102 | 0 | 0 | 80 | 100
47 | Juldah 100 MW Unit-1 (Acorn) |  | HFO | QRPP | 8*13.45 | 100 | 100 | 0 | 0 | 100 | 100
48 | Juldah 100 MW PP Unit-3 (Acorn) |  | HFO | IPP | 0 | 100 | 100 | 58 | 90 | 90 | 90 |  | 10 | Engine problem
49 | Barabkunda 22 MW PP (Regent) |  | Gas | SIPP, PDB | 8*2.90 | 22 | 22 | 19 | 19 | 21 | 21
* | Malancha, Ctg. EPZ (United) |  | Gas |  | 5*8.73+3*9.34 |  | 0 | 10 | 33 | 30 | 30
50 | Chattogram 108 MW PP (ECPV) |  | HFO | IPP | 16*7 | 108 | 108 | 0 | 90 | 100 | 100
51 | Kaptai 7 MW Solar PP |  | Solar | PDB | 7.4 MW | 7 | 7 | 4.2 | 0 | 5 | 0
52 | Anwara 300 MW PP (United) |  | HFO | IPP | 300 MW | 300 | 300 | 232 | 198 | 230 | 300
53 | Jodiac Power |  | HFO | IPP | 3*18.55+1*3.6 | 54 | 54 | 0 | 0 | 54 | 54
54 | Karnaphuli Power Ltd. |  | HFO | IPP | 110 | 110 | 110 | 0 | 0 | 50 | 110
| Chattogram area Total |  |  |  |  | 2226 | 2166 | 555.2 | 814 | 1415 | 1540 | 430 | 183
55 | Ashuganj TPP Unit- 3 |  | Gas | APSCL | 1*150 | 150 | 135 | 0 | 0 | 0 | 0 |  | 135 | Under maint.
| Ashuganj TPP Unit- 4 |  | Gas | APSCL | 1*150 | 150 | 129 | 0 | 0 | 0 | 0 |  | 129 | Under maint
| Ashuganj TPP Unit- 5 |  | Gas | APSCL | 1*150 | 150 | 134 | 100 | 0 | 100 | 100 | 34 |  | Gas shortage
56 | Ashuganj 225 MW CCPP |  | Gas | APSCL | 1*142+1*75 | 221 | 221 | 192 | 196 | 150 | 225 |  |  | ST tripped at 07:03 & FGMO
57 | Ashuganj 450 MW CCPP(North) |  | Gas | APSCL | 1*360 | 360 | 360 | 300 | 320 | 360 | 360 |  |  | FGMO
58 | Ashuganj 450 MW CCPP(South) |  | Gas | APSCL | 1*360 | 360 | 360 | 300 | 320 | 360 | 360 |  |  | FGMO
59 | Ashuganj 50 MW PP |  | Gas | APSCL | 14*3.968 | 53 | 45 | 40 | 43 | 40 | 43
60 | Ashuganj 55 MW PP (Precision) |  | Gas | RPP | 15*4 | 55 | 55 | 5 | 55 | 5 | 5 | 50 |  | Gas shortage
61 | Ashuganj 195MW PP (APSCL-United) |  | Gas | IPP | 20*9.73+1*16 | 195 | 195 | 8 | 16 | 8 | 8 | 187 |  | Gas shortage
62 | Ashuganj 51 MW PP (Midland) |  | Gas | IPP | 6*9.34 | 51 | 51 | 43 | 43 | 43 | 43 |  | 8 | Engine problem
63 | Ashuganj 150MW PP (Midland) |  | HFO | IPP | 23*7.015 | 150 | 150 | 0 | 100 | 100 | 150
64 | Titas 50 MW Peaking PP |  | HFO | PDB | 6*8.92 | 52 | 52 | 0 | 0 | 0 | 50
65 | Chandpur 150 MW CCPP |  | Gas | PDB | 1*106+1*57 | 163 | 163 | 88 | 90 | 90 | 90 |  | 73 | Engine problem
66 | Chandpur 200MW (Desh energy) |  | HFO | IPP | 0 | 200 | 200 | 0 | 35 | 0 | 200
67 | Feni 22MW PP (Doreen) |  | Gas | SIPP, PDB | 8*2.90 | 22 | 22 | 22 | 22 | 22 | 22
68 | Feni 11 MW PP (Doreen) |  | Gas | SIPP, REB | 4*2.90 | 11 | 11 | 5 | 8 | 11 | 11
** | Impoprt (Tripura) |  |  | Imported power | 0 | 160 | 160 | 92 | 106 | 79 | 94
69 | Jangalia 33MW PP (Summit) |  | Gas | SIPP, PDB | 4*8.73 | 33 | 33 | 33 | 33 | 33 | 33
70 | Jangalia 52 MW PP (Lakdanavi) |  | HFO | IPP | 6*8.92 | 52 | 52 | 0 | 0 | 0 | 50
71 | Cumilla 25 MW PP (Summit) |  | Gas | SIPP, PDB | 3*3.67+2*6.97 | 25 | 25 | 14 | 14 | 14 | 14 |  | 11 | Engine problem
72 | Daudkandi 200 MW PP (B.Trac) |  | HSD | IPP | 154*1.4 | 200 | 200 | 0 | 0 | 0 | 200
73 | Feni Lanka Power |  | HFO | IPP | 7*18.415+1*9.78 | 114 | 114 | 0 | 17 | 0 | 114
74 | Chowmuhani 113 MW |  | HFO | IPP | 12*9.78+2*3.1 | 113 | 113 | 0 | 0 | 113 | 113
| Cumilla Area Total |  |  |  |  | 3040 | 2980 | 1242 | 1418 | 1528 | 2285 | 271 | 356
75 | RPCL 210MW CCPP |  | Gas | IPP | 4*35+1*70 | 210 | 202 | 103 | 105 | 150 | 150 | 52 |  | Gas shortage
76 | Tangail 22 MW PP (Doreen) |  | Gas | SIPP, PDB | 8*2.90 | 22 | 22 | 17 | 22 | 22 | 22
77 | Jamalpur 95 MW PP(Powerpac) |  | HFO | IPP | 12*8.924 | 95 | 95 | 85 | 95 | 95 | 95
78 | Sarishabari 3 MW Solar Plant |  | Solar | IPP | 1*3 | 3 | 3 | 2 | 0 | 1.6 | 0
79 | Mymensingh 200 MW PP (United) |  | HFO | IPP | 200 | 200 | 200 | 0 | 184 | 100 | 200
80 | Jamalpur 115 MW PP (United) |  | HFO | IPP | 115 MW | 115 | 115 | 50 | 108 | 50 | 115
| Mymensingh Area Total |  |  |  |  | 645 | 637 | 257 | 514 | 418.6 | 582 | 52 | 0
81 | Fenchugonj CCPP Phase-1 |  | Gas | PDB | 2*32+1*33 | 97 | 70 | 32 | 73 | 54 | 54
82 | Fenchugonj CCPP Phase-2 |  | Gas | PDB | !F71 | 104 | 90 | 66 | 66 | 66 | 66
83 | Kushiara 163 MW CCPP (KP) |  | Gas | IPP | 1*109+1*54 | 163 | 163 | 163 | 130 | 163 | 163
84 | Shajibazar 330 MW CCPP |  | Gas | PDB | 3*110 | 330 | 330 | 153 | 155 | 160 | 160 |  | 170 | GT-1 under maint.
85 | Fenchugonj 51 MW PP (Barakatullah) |  | Gas | RPP | 19*2.90 | 51 | 51 | 47 | 53 | 51 | 51
86 | Fenchuganj 44MW (Energyprima) |  | Gas | RPP | 12*3.3+5*2 | 44 | 44 | 50 | 50 | 44 | 44
87 | Hobiganj 11MW PP Cofidence-E |  | Gas | SIPP, REB | 4*2.90 | 11 | 11 | 8 | 11 | 11 | 11
88 | Shahjibazar GTPP Unit- 8 & 9 |  | Gas | PDB | 2*35 | 70 | 66 | 65 | 67 | 66 | 66 |  |  | FGMO
89 | Shahjibazar 86MW PP (Shahjibazar) |  | Gas | RPP | 32*2.90 | 86 | 86 | 75 | 75 | 76 | 76 |  | 10 | Engine problem
90 | Shahjibazar 50MW PP (EPL) |  | Gas | RPP | 27*2.0 | 50 | 50 | 0 | 0 | 0 | 0 |  |  | Contact expired
91 | Sylhet 150 MW CCPP |  | Gas | PDB | 1*142 | 142 | 142 | 150 | 68 | 100 | 100
92 | Sylhet 20 MW GTPP |  | Gas | PDB | 1*20 | 20 | 20 | 17 | 17 | 17 | 17
93 | Sylhet 50MW PP (EPL) |  | Gas | RPP | 27*2 | 50 | 50 | 0 | 0 | 0 | 0 |  |  | Contract Expired
94 | Shahjahanulla 25 MW PP |  | Gas | SIPP, REB | 3*9.34 | 25 | 25 | 24 | 24 | 24 | 24
95 | Bibiana-II 341 MW CCPP (Summit) |  | Gas | IPP | 1*222+1*119 | 341 | 341 | 320 | 320 | 341 | 341 |  |  | FGMO
96 | Bibiyana-III 400 MW CCPP |  | Gas | PDB | 400 MW | 400 | 400 | 145 | 145 | 230 | 230 |  | 170 | Engine problem
97 | Sylhet 10MW PP (Desh) |  | Gas | RPP | 6*1.95 | 10 | 10 | 10 | 10 | 10 | 10
| Sylhet Area Total |  |  |  |  | 1994 | 1949 | 1325 | 1264 | 1413 | 1413 | 0 | 350
98 | Bheramara GTPP Unit-1,2 & 3 |  | HSD | PDB | 3*20 | 60 | 46 | 0 | 0 | 0 | 40
** | Bheramara (HVDC ) |  | 0 | Imported power | 2*500 | 1000 | 1000 | 306 | 646 | 135 | 460
99 | Khulna 115 PP MW (KPCL-2) |  | HFO | QRPP | 7*17 | 115 | 115 | 56 | 115 | 115 | 115
100 | Faridpur 50 MW Peaking PP |  | HFO | PDB | 8*6.89 | 54 | 54 | 0 | 0 | 0 | 36
101 | Khulna 225 MW CCPP |  | HSD | NWPGCL | 1*150+1*75 | 230 | 230 | 0 | 0 | 0 | 230
102 | Gopalganj 100 MW Peaking PP |  | HFO | PDB | 16*6.98 | 109 | 109 | 0 | 0 | 30 | 70
103 | Bheramara 410 MW CCPP |  | Gas | NWPGCL | 1*278+1*132 | 410 | 410 | 0 | 0 | 0 | 0 |  | 410 | Under maint.
104 | Noapara 40 MW PP (Khanjahan Ali) |  | HFO | QRPP | 5*8.5 | 40 | 40 | 0 | 33 | 33 | 33
105 | Noapara 100 MW PP (Bangla Trac) |  | HSD | IPP | 70*1.4 | 100 | 100 | 0 | 0 | 80 | 100
106 | Rupsha 105 MW PP (Orion rupsha) |  | HFO | IPP | 6*18.445 | 105 | 105 | 0 | 0 | 50 | 105
107 | Madhumati 100 MW PP |  | HFO | IPP | 100 MW | 105 | 105 | 0 | 85 | 50 | 105
| Khulna Area Total |  |  |  |  | 2328 | 2314 | 362 | 879 | 493 | 1294 | 0 | 410
108 | Barisal 110 MW PP (Summit ) |  | HFO | IPP | 7*17.076 | 110 | 110 | 16 | 110 | 70 | 110
109 | Barisal GT PP Unit-1& 2 |  | HSD | PDB | 2*20 | 40 | 30 | 0 | 0 | 0 | 30
110 | Bhola 33 MW PP (Venture) |  | Gas | RPP | 1*34.50 | 33 | 33 | 12 | 21 | 20 | 20 |  | 13 | Engine problem
111 | Bhola 225 MW CCPP |  | Gas | PDB | 2*63+1*68 | 194 | 194 | 70 | 70 | 100 | 100 |  | 94 | GT-2 under shut down
112 | Bhola 95 MW PP (Aggreko) |  | Gas | QRPP | 96*1.10 | 95 | 95 | 34 | 34 | 95 | 95
| Payra 1320 MW |  | Coal | NWPGCL | 0 | 0 | 0 | 0 | 0 | 0 | 0 |  |  | on test
| Barisal Area Total |  |  |  |  | 472 | 462 | 132 | 235 | 285 | 355 | 0 | 107
113 | Baghabari 71 MW GTPP |  | Gas | PDB | 1*71 | 71 | 71 | 0 | 0 | 0 | 0 | 71 |  | Gas shortage
| Baghabari 100 MW GTPP |  | Gas | PDB | 1*100 | 100 | 100 | 0 | 0 | 0 | 0 | 100 |  | Gas shortage
114 | Baghabari 50 MW Peaking PP |  | HFO | PDB | 6*8.9 | 52 | 52 | 0 | 0 | 0 | 50
115 | Bera 70 MW Peaking PP |  | HFO | PDB | 9*8.29 | 71 | 71 | 0 | 0 | 0 | 45
116 | Amnura 50 MW PP(Sinha) |  | HFO | QRPP | 7*7.79 | 50 | 50 | 12 | 40 | 50 | 50
117 | Katakhali 50 MW PP (Northern) |  | HFO | QRPP | 6*8.9 | 50 | 50 | 0 | 0 | 40 | 40 |  | 10 | Engine problem
118 | Katakhali 50 MW Peaking PP |  | HFO | PDB | 6*8.7 | 50 | 50 | 0 | 0 | 40 | 40
119 | Sirajgonj 225MW CCPP Unit-1 |  | Gas/HSD | NWPGCL | 1*150+1*75 | 210 | 210 | 180 | 179 | 210 | 210 |  |  | FGNO
120 | Sirajgonj 225MW CCPP Unit-2 |  | Gas/HSD | NWPGCL | 1*150+1*75 | 220 | 220 | 0 | 0 | 0 | 0 |  |  | Gas Shortage
121 | Sirajgonj 225MW CCPP Unit-3 |  | Gas/HSD | NWPGCL | 1*141 | 220 | 220 | 193 | 150 | 220 | 220 |  |  | FGMO
122 | Sirajgonj 400 MW CCPP Unit-4 |  | Gas/HSD | SNWPGCL | 1*282+1*132 | 414 | 414 | 432 | 367 | 410 | 430 |  |  | FGMO
123 | Santahar 50 MW Peaking PP |  | HFO | PDB | 6*8.7 | 50 | 50 | 0 | 0 | 0 | 38
124 | Bogra 22 MW PP (GBB) |  | Gas | RPP | 6*4 | 22 | 22 | 22 | 22 | 22 | 22
125 | Bogura 20 MW PP (Energyprima) |  | Gas | RPP | 5*3.3+5*2 | 20 | 10 | 3 | 3 | 10 | 10
126 | Ullapara 11 MW PP (Summit) |  | Gas | SIPP, REB | 4*2.90 | 11 | 11 | 11 | 11 | 11 | 11
127 | Natore 52 MW PP (Rajlanka) |  | HFO | IPP | 52 | 52 | 52 | 0 | 0 | 52 | 52
128 | Chapainawabganj 100 MW Peaking PP |  | HFO | PDB | 104 | 104 | 104 | 0 | 0 | 80 | 100
129 | Baghabari 200 MW PP (Paramount) |  | HSD | IPP | 200 MW | 200 | 200 | 0 | 0 | 200 | 200
130 | Bagura 113 MW PP (Confidence)-2 |  | HFO | IPP | 113 MW | 113 | 113 | 0 | 0 | 0 | 113
131 | Confidence Power Bogura Unit-1 113 MW |  | HFO | IPP | 6*18.55 | 113 | 113 | 36 | 109 | 113 | 113
| Rajshahi Area Total |  |  |  |  | 2193 | 2183 | 889 | 881 | 1458 | 1744 | 171 | 10
132 | Barapukuria TPP Unit-1 |  | Coal | PDB | 1*125 | 125 | 85 | 120 | 122 | 125 | 125
| Barapukuria TPP Unit-2 |  | Coal | PDB | 1*125 | 125 | 85 | 0 | 0 | 0 | 0 |  | 85 | Under maint.
133 | Barapukuria 275 MW TPP Unit-3 |  | Coal | PDB | 1*275 | 274 | 274 | 280 | 220 | 200 | 275
134 | Rangpur 20 MW GTPP |  | HSD | PDB | 1*20 | 20 | 20 | 0 | 0 | 0 | 17
135 | Saidpur 20 MW GTPP |  | HSD | PDB | 1*20 | 20 | 20 | 0 | 0 | 0 | 17
136 | Rangpur 113 MW PP (Confidence) |  | HFO | IPP | 113 MW | 113 | 113 | 0 | 107 | 113 | 113
137 | Sympa Solar Power 8MW |  | Solar | IPP | 8 MW | 8 | 8 | 4.8 | 0 | 8 | 0
| Rangpur Area Total |  |  |  |  | 685 | 605 | 404.8 | 449 | 446 | 547 | 0 | 85
| Total |  |  |  |  | 19630 | 19107 | 7266 | 8895 | 10835.6 | 14085 | 1810 | 2076
| Usable load at Substation end after deducting Auxiliary use & Transmission loss | [6 empty] | 6857.5683 | 8395 | 10226.5162 | 13293.2631
A. |  | 2020-01-23 | (Yesterday) |  |  |  |  | Thursday
1 | Highest Generation : |  |  | 8895 | MW at | 19:30 | hrs | 11 Evening Peak Hour : | [5 empty] | 19:30 | hrs.
2 | Minimum Generation : |  |  | 5486 | MW at | 4:00 | hrs | 12 Max. Demand (Generation end) at evening peak hour : | [5 empty] | 8895 | MW
3 | Day peak Generation : |  |  | 7266 | MW at | 12:00 | hrs | 13 Max. Demand (Substation end) at evening peak hour : | [5 empty] | 8395 | MW
4 | Evening peak Generation : |  |  | 8895 | MW at | 19:30 | hrs | 14 Load Shed (Substation end) at evening peak hour : | [5 empty] | 0 | MW
5 | Total Energy Generation : |  | 173.3804 | MKWHr | By Solar | 0.17033 | MKWHr | 15. Area wise Demand (S/S end), Supply (S/S end) & | [5 empty] | 16 Hourly Load Shed during
| By Gas : | 133.8529 | MKWHr |  | By Oil: | 19.3439 | MKWHr | Load Shed (S/S end) at Evening peak hour in MW : | [5 empty] | Evening Peak hours :
| By Coal : | 9.267 | MKWHr |  | By Hydro: | 0.8462 | MKWHr | Area | Demand | Supply |  | Loadshed |  | Time |  | Loadshed
6 | Generation Shortfall : |  | For Fuel Limitation = |  |  | 1810 | MW | Dhaka | 2950 | 2950 |  | 0
|  |  | For Plants S/D or M/C prob = |  |  | 2076 | MW | Chittagong | 885 | 885 |  | 0 |  | 18:00 |  | 0
|  |  | Total = |  |  | 3886 | MW | Khulna | 1053 | 1053 |  | 0 |  | 18:30 |  | 0
7 | Total Gas Supplied : |  |  | 1061.49 | MMCFD |  |  | Rajshahi | 930 | 930 |  | 0 |  | 19:00 |  | 0
8 | Fuel Cost : | i) Gas : | Taka | 127194505.328 | ii) Oil : | Taka | 174430194.52 | Comilla | 716 | 716 |  | 0 |  | 19:30 |  | 0
|  | iii) Coal : | Taka | 44469571.32 | Total | Taka | 346094271.168 | Mymensingh | 733 | 733 |  | 0 |  | 20:00 |  | 0
9 | Power flow through E-W Interconnectors : |  |  |  | i) Energy | 7.255 | MKWHr. | Sylhet | 321 | 321 |  | 0 |  | 21:00 |  | 0
| ii) During Peak Demand : |  |  | -523 | MW (E to W) at | 19:30 | hrs | Barisal | 233 | 233 |  | 0 |  | 22:00 |  | 0
| iii) Maximum : |  |  | -638 | MW at | 19:00 | hrs | Rangpur | 574 | 574 |  | 0 |  | 23:00 |  | 0
10 | Maximum Temperature in Dhaka was |  |  |  | 23.6° C |  |  | Total | 8395 | 8395 |  | 0
B. |  | 2020-01-24 | (Today) |  |  |  | Friday |  |  | Probable max. temperature in Dhaka |  |  | 23.4° C
Forecast
1 | Maximum Demand* Evening (Generation end) |  |  |  | 8200 | MW |  | 6 Total Load Shed forecast (Substation end) : |  |  |  |  | 0 | MW
2 | Maximum Generation (Generation end) |  |  |  | 14085 | MW |  | 7 Area wise Load Shed forecast (Substation end) :
3 | Maximum Demand* Day (Generation end) |  |  |  | 6300 | MW
4 | Reserve(Generation end) |  |  |  | 5885 | MW |  | Dhaka | Chittagong | Khulna | Rajshahi | Comilla | Mymensingh | Sylhet | Barisal | Rangpur
5 | Total Energy Generation |  |  |  | 159.8335 | MKWHr |  | MW | MW | MW | MW | MW | MW | MW | MW | MW
6 | Actual Minimum Generation up to 8:00 hrs. |  |  |  | 5530 | MW at | 5:00 | 0 | 0 | 0 | 0 | 0 | 0 | 0 | 0 | 0
* Import Through HVDC C/B Interconnector : |  |  |  |  | i) Energy | 7.8255 | MKWHr. | ii) HVDC Flow at Peak Time |  | 646 | MW at | 19:30 | hrs.
* Import Through Comilla C/B Interconnector : |  |  |  |  | i) Energy | 2.0746 | MKWHr. | iii) Maximum HVDC Flow : |  | 647 | MW at | 19:00 | hrs.
*Cost for HVDC, Tripura & Solar energy is not usually included in the total fuel cost.
Water Level of Kaptai Lake at 06:00 hr (ft): |  |  |  |  | (a) Yesterday : | 94.75 |  | (b) Today: | 94.68 |  | (c) Rule Curve: |  | 98.6
.
|  |  |  | Sub Divisional Engineer | [6 empty] | Executive Engineer
|  |  |  | Network Operation Division | [6 empty] | Network Operation Division

## YesterdayGen
2020-01-23
Plant Name | Ghorasal TPP (Unit-1&2) | Ghorasal Repowered CCPP Unit-3 | Ghorasal Repowered CCPP Unit-4 | Ghorasal TPP Unit-5 | Ghorasal 365 MW CCPP Unit-7 | Ghorashal 108MW PP (Regent) | Ghorashal 78.5 MW PP(MAX) | Haripur 412 MW CCPP | Haripur 360MW CCPP(HPL) | Plant Removed | Haripur GTPP | Meghnaghat 450 MW CCPP(MPL) | Meghnaghat CCPP(Summit) | Meghnaghat 100 MW(IEL) | Madanganj 102 PP(Summit) | Madanganj-55 MW PP(Summit) | Siddhirganj 335 MW CCPP | 210 MW Siddhirgonj TPP | Siddhirgonj 2*120 MW GTPP | Siddhirganj Desh | Siddhirganj 100 PP(Dutch Bangla) | Gagnagar 102 MW PP (Digital Power) | Kodda 150MW PP | Keraniganj 100 MW PP (Powerpac) | Bosila 108MW PP(CLC) | Pagla (DPA ) | Katpotti 52 MW PP (Sinha) | Kamalaghat 54 MW PP(Banco Energy) | Manikganj 55 MW PP (Northern) | Nababganj 55 MW PP (Southern power ) | Narshingdi 22 MW PP (Doreen) | Summit Ashulia | Summit Madhabdi | Maona 33 MW PP(Summit) | Rupganj 33 MW PP(Summit) | Gazipur 52 MW PP | Tongi 80 MW GTPP | Karnaphuli Hydro PP Unit-1, 2 & 3 | Karnaphuli Hydro PP Unit-4 & 5 | Chattogram TPP-1 | Chattogram TPP-2 | Raozan 25 MW PP | Sikalbaha 225MW CCPP (Gas) | Sikalbaha 225MW CCPP(Oil) | Sikalbaha 150MW GTPP | Sikalbaha 150MW GTPP(Oil) | Plant Removed | Sikalbaha 51 MW PP(Energis) | Hathazari 100 MW peaking PP | Dohazari -Kalaish 100 MW Peaking | Juldah 100 MW Unit-1 (Acorn) | Chattogram 108 MW PP (ECPV) | Patenga 50MW PP (Baraka) | Barabkunda 22 MW PP (Regent) | Malancha, Ctg. EPZ (United) | Ashuganj TPP Unit- 3 | Ashuganj TPP Unit- 4 | Ashuganj TPP Unit- 5 | Ashuganj 450 MW CCPP(North) | Ashuganj 450 MW CCPP(South) | Ashuganj 225 MW CCPP | Ashuganj 195MW PP (APSCL-United) | Chandpur 150 MW CCPP | Ashuganj 50 MW PP | Ashuganj 55 MW PP (Precision) | Ashuganj 53MW PP (United) | Ashuganj 51 MW PP (Midland) | B.Baria (Aggreko) 85MW | Titas 50 MW Peaking PP | Jangalia 52 MW PP (Lakdanavi) | Feni 22MW PP (Doreen) | Feni 11 MW PP (Doreen) | Jangalia 33MW PP (Summit) | Cumilla 25 MW PP (Summit) | Impoprt (Tripura) | RPCL 210MW CCPP | Jamalpur 95 MW PP(Powerpac) | Tangail 22 MW PP (Doreen) | Sarishabari 3 MW Solar Plant | Fenchugonj CCPP Phase-1 | Fenchugonj CCPP Phase-2 | Fenchugonj 51 MW PP (Barakatullah) | Fenchuganj 44MW (Energyprima) | Kushiara 163 MW CCPP (KP) | Shajibazar 330 MW CCPP | Shahjibazar GTPP Unit- 8 & 9 | Shahjibazar 86MW PP (Shahjibazar) | Shahjibazar 50MW PP (EPL) | Sylhet 150 MW CCPP | Sylhet 20 MW GTPP | Sylhet 50MW PP (EPL) | Sylhet 10MW PP (Desh) | Bibiana-II 341 MW CCPP (Summit) | Shahjahanulla 25 MW PP | Hobiganj 11MW PP Cofidence-E | Daudkandi 200 MW PP (B.Trac) | Kodda 300 MW PP Unit-2 (Summit) | Keranigonj 300 MW PP (APR) | Bramhangoan 100 MW PP (Aggreko) | Mymensingh 200 MW PP (United) | Aurahati 100MW PP (Aggreko) | Kodda 149 MW PP Unit-1 (Summit) | Teknaf 20MW PP (Solartech) | Juldah 100 MW PP Unit-3 (Acorn) | Chandpur 200MW (Desh energy) | Ashuganj 150MW PP (Midland) | Bibiyana-III 400 MW CCPP | Jamalpur 115 MW PP (United) | Gazipur 100 MW PP | Sikalbaha 105 MW PP (Baraka Sikalbaha) | Kaptai 7 MW Solar PP | Anwara 300 MW PP (United) | Jodiac Power | Karnaphuli Power Ltd. | Feni Lanka Power | Chowmuhani 113 MW | EasternBlank | Bheramara (HVDC ) | Bheramara GTPP Unit-1,2 & 3 | Bheramara 410 MW CCPP | Khulna 115 MW PP (KPCL-1 & 3) | Khulna 115 PP MW (KPCL-2) | Khulna 225 MW CCPP | Khulna 60MW | Khulna (Aggreeco) 55MW | Faridpur 50 MW Peaking PP | Gopalganj 100 MW Peaking PP | Noapara 40 MW PP (Khanjahan Ali) | Bhola 225 MW CCPP | Bhola 33 MW PP (Venture) | Barisal 110 MW PP (Summit ) | Barisal GT PP Unit-1& 2 | Baghabari 100 MW GTPP | Baghabari 71 MW GTPP | Baghabari 50 MW Peaking PP | Bera 70 MW Peaking PP | Chapainawabganj 100 MW Peaking PP | Amnura 50 MW PP(Sinha) | Katakhali 50 MW PP (Northern) | Katakhali 50 MW Peaking PP | Natore 52 MW PP (Rajlanka) | Santahar 50 MW Peaking PP | Bogra 22 MW PP (GBB) | Bogura 20 MW PP (Energyprima) | Ullapara 11 MW PP (Summit) | Barapukuria TPP Unit-1 | Barapukuria TPP Unit-2 | Barapukuria 275 MW TPP Unit-3 | Rangpur 20 MW GTPP | Saidpur 20 MW GTPP | Sirajgonj 225MW CCPP Unit-1 (Gas) | Sirajgonj 225MW CCPP Unit-1(Oil) | Sirajgonj 225 MW CCPP Unit-2 (Gas) | Sirajgonj 225 MW CCPP Unit-2 (Oil) | Bhola 95 MW PP (Aggreko) | Noapara 100 MW PP (Bangla Trac) | Sirajgonj 225MW CCPP Unit-3 (Gas) | Sirajgonj 225MW CCPP Unit-3 (Oil) | Sirajgonj 400 MW CCPP Unit-4 | Rupsha 105 MW PP (Orion rupsha) | Baghabari 200 MW PP (Paramount) | Bagura 113 MW PP (Confidence)-2 | Madhumati 100 MW PP | Rangpur 113 MW PP (Confidence) | Sirajgonj 400MW CCPP Unit-4 (Oil) | Sympa Solar Power 8MW | Confidence Power Bogura Unit-1 113 MW | Payra 1320 MW | WesternBlank | Eastern Grid Total | Western Grid Total | Total (MW) | Gas (Public) | HVDC | Gas (Private) | Oil (Private) | Coal | Hydro | Oil (Public) | Tripura | Solar | Shortage | Water Level
1:00 | 71 | 0 | 102 | 0 | 320 | 0 | 0 | 50 | 318 |  | 0 | 420 | 0 | 35 | 0 | 0 | 290 | 0 | 0 | 0 | 0 | 0 | 0 | 0 | 0 | 0 | 0 | 17 | 0 | 0 | 22 | 25 | 32 | 25 | 33 | 0 | 0 | 36 | 0 | 0 | 120 | 0 | 151 | 0 | 110 | 0 |  | 0 | 0 | 0 | 0 | 0 | 0 | 19 | 42 | 0 | 0 | 80 | 310 | 315 | 182 | 8 | 90 | 43 | 5 | 0 | 43 | 0 | 0 | 0 | 22 | 11 | 33 | 19 | 78 | 108 | 40 | 22 | 0 | 60 | 66 | 53 | 50 | 100 | 150 | 63 | 76 | 0 | 68 | 17 | 0 | 10 | 290 | 16 | 11 | 0 | 0 | 0 | 0 | 0 | 0 | 0 | 0 | 0 | 0 | 0 | 145 | 0 | 0 | 0 | 0 | 20 | 0 | 0 | 0 | 0 |  | 138 | 0 | 0 | 0 | 0 | 0 | 0 | 0 | 0 | 0 | 0 | 70 | 16 | 0 | 0 | 0 | 0 | 0 | 0 | 0 | 0 | 0 | 0 | 0 | 0 | 22 | 3 | 8 | 122 | 0 | 280 | 0 | 0 | 150 | 0 | 0 | 0 | 32 | 0 | 144 | 0 | 350 | 0 | 0 | 0 | 0 | 0 | 0 | 0 | 0 | 0 |  | 4842 | 1335 | 6177 | 3573 | 138 | 1838 | 112 | 402 | 36 | 0 | 78 | 0 | 0 | 94.76
2:00 | 71 | 0 | 100 | 0 | 345 | 0 | 0 | 70 | 317 |  | 0 | 420 | 0 | 0 | 0 | 0 | 280 | 0 | 0 | 0 | 0 | 0 | 0 | 0 | 0 | 0 | 0 | 0 | 0 | 0 | 0 | 25 | 32 | 25 | 33 | 0 | 0 | 36 | 0 | 0 | 120 | 0 | 151 | 0 | 110 | 0 |  | 0 | 0 | 0 | 0 | 0 | 0 | 19 | 42 | 0 | 0 | 80 | 340 | 345 | 201 | 8 | 89 | 43 | 5 | 0 | 43 | 0 | 0 | 0 | 22 | 0 | 0 | 19 | 72 | 108 | 8 | 22 | 0 | 60 | 66 | 5 | 50 | 100 | 153 | 45 | 5 | 0 | 68 | 0 | 0 | 0 | 315 | 0 | 0 | 0 | 0 | 0 | 0 | 0 | 0 | 0 | 0 | 0 | 0 | 0 | 145 | 0 | 0 | 0 | 0 | 0 | 0 | 0 | 0 | 0 |  | 137 | 0 | 0 | 0 | 0 | 0 | 0 | 0 | 0 | 0 | 0 | 70 | 15 | 0 | 0 | 0 | 0 | 0 | 0 | 0 | 0 | 0 | 0 | 0 | 0 | 0 | 3 | 8 | 122 | 0 | 280 | 0 | 0 | 160 | 0 | 0 | 0 | 32 | 0 | 144 | 0 | 375 | 0 | 0 | 0 | 0 | 0 | 0 | 0 | 0 | 0 |  | 4613 | 1346 | 5959 | 3569 | 137 | 1735 | 8 | 402 | 36 | 0 | 72 | 0 | 0 | 94.76
3:00 | 71 | 0 | 0 | 0 | 331 | 0 | 0 | 68 | 317 |  | 0 | 420 | 0 | 0 | 0 | 0 | 280 | 0 | 0 | 0 | 0 | 0 | 0 | 0 | 0 | 0 | 0 | 0 | 0 | 0 | 0 | 25 | 32 | 25 | 33 | 0 | 0 | 35 | 0 | 0 | 120 | 0 | 151 | 0 | 110 | 0 |  | 0 | 0 | 0 | 0 | 0 | 0 | 0 | 42 | 0 | 0 | 80 | 320 | 325 | 194 | 8 | 89 | 43 | 5 | 0 | 5 | 0 | 0 | 0 | 0 | 0 | 0 | 19 | 68 | 108 | 8 | 0 | 0 | 60 | 66 | 5 | 3 | 130 | 154 | 45 | 5 | 0 | 68 | 0 | 0 | 0 | 320 | 0 | 0 | 0 | 0 | 0 | 0 | 0 | 0 | 0 | 0 | 0 | 0 | 0 | 145 | 0 | 0 | 0 | 0 | 0 | 0 | 0 | 0 | 0 |  | 137 | 0 | 0 | 0 | 0 | 0 | 0 | 0 | 0 | 0 | 0 | 70 | 14 | 0 | 0 | 0 | 0 | 0 | 0 | 0 | 0 | 0 | 0 | 0 | 0 | 0 | 0 | 8 | 123 | 0 | 280 | 0 | 0 | 160 | 0 | 0 | 0 | 32 | 0 | 144 | 0 | 375 | 0 | 0 | 0 | 0 | 0 | 0 | 0 | 0 | 0 |  | 4333 | 1343 | 5676 | 3344 | 137 | 1681 | 8 | 403 | 35 | 0 | 68 | 0 | 0 | 94.76
4:00 | 71 | 0 | 0 | 0 | 332 | 0 | 0 | 190 | 292 |  | 0 | 330 | 0 | 0 | 0 | 0 | 172 | 0 | 0 | 0 | 0 | 0 | 0 | 0 | 0 | 0 | 0 | 0 | 0 | 0 | 0 | 25 | 18 | 25 | 33 | 0 | 0 | 35 | 0 | 0 | 120 | 0 | 151 | 0 | 110 | 0 |  | 0 | 0 | 0 | 0 | 0 | 0 | 0 | 42 | 0 | 0 | 80 | 325 | 330 | 196 | 8 | 89 | 5 | 5 | 0 | 5 | 0 | 0 | 0 | 0 | 0 | 0 | 19 | 68 | 108 | 0 | 0 | 0 | 30 | 66 | 5 | 3 | 130 | 154 | 45 | 5 | 0 | 67 | 0 | 0 | 0 | 310 | 0 | 0 | 0 | 0 | 0 | 0 | 0 | 0 | 0 | 0 | 0 | 0 | 0 | 145 | 0 | 0 | 0 | 0 | 0 | 0 | 0 | 0 | 0 |  | 136 | 0 | 0 | 0 | 0 | 0 | 0 | 0 | 0 | 0 | 0 | 70 | 14 | 0 | 0 | 0 | 0 | 0 | 0 | 0 | 0 | 0 | 0 | 0 | 0 | 0 | 0 | 8 | 123 | 0 | 280 | 0 | 0 | 160 | 0 | 0 | 0 | 32 | 0 | 144 | 0 | 375 | 0 | 0 | 0 | 0 | 0 | 0 | 0 | 0 | 0 |  | 4144 | 1342 | 5486 | 3288 | 136 | 1556 | 0 | 403 | 35 | 0 | 68 | 0 | 0 | 94.75
5:00 | 71 | 0 | 0 | 0 | 330 | 0 | 0 | 250 | 293 |  | 0 | 330 | 0 | 0 | 0 | 0 | 173 | 0 | 0 | 0 | 0 | 0 | 0 | 0 | 0 | 0 | 0 | 0 | 0 | 0 | 0 | 25 | 28 | 25 | 33 | 0 | 0 | 35 | 0 | 0 | 120 | 0 | 151 | 0 | 110 | 0 |  | 0 | 0 | 0 | 0 | 0 | 0 | 0 | 42 | 0 | 0 | 80 | 325 | 325 | 195 | 8 | 89 | 5 | 5 | 0 | 5 | 0 | 0 | 0 | 0 | 0 | 0 | 19 | 68 | 108 | 0 | 0 | 0 | 30 | 66 | 5 | 3 | 130 | 154 | 45 | 5 | 0 | 68 | 0 | 0 | 0 | 320 | 0 | 0 | 0 | 0 | 0 | 0 | 0 | 0 | 0 | 0 | 0 | 0 | 0 | 145 | 0 | 0 | 0 | 0 | 0 | 0 | 0 | 0 | 0 |  | 137 | 0 | 0 | 0 | 0 | 0 | 0 | 0 | 0 | 0 | 0 | 70 | 14 | 0 | 0 | 0 | 0 | 0 | 0 | 0 | 0 | 0 | 0 | 0 | 0 | 0 | 0 | 8 | 117 | 0 | 280 | 0 | 0 | 160 | 0 | 0 | 0 | 32 | 0 | 144 | 0 | 377 | 0 | 0 | 0 | 0 | 0 | 0 | 0 | 0 | 0 |  | 4219 | 1339 | 5558 | 3352 | 137 | 1569 | 0 | 397 | 35 | 0 | 68 | 0 | 0 | 94.75
6:00 | 71 | 0 | 0 | 0 | 348 | 0 | 0 | 260 | 363 |  | 0 | 450 | 0 | 0 | 0 | 0 | 173 | 0 | 0 | 0 | 0 | 0 | 0 | 0 | 0 | 0 | 0 | 0 | 0 | 0 | 0 | 25 | 28 | 25 | 33 | 0 | 0 | 37 | 0 | 0 | 120 | 0 | 151 | 0 | 115 | 0 |  | 0 | 0 | 0 | 0 | 0 | 0 | 0 | 42 | 0 | 0 | 100 | 350 | 350 | 203 | 8 | 88 | 5 | 5 | 0 | 5 | 0 | 0 | 0 | 0 | 0 | 0 | 19 | 70 | 108 | 0 | 0 | 0 | 15 | 66 | 5 | 3 | 130 | 163 | 45 | 5 | 0 | 99 | 0 | 0 | 0 | 320 | 0 | 0 | 0 | 0 | 0 | 0 | 0 | 0 | 0 | 0 | 0 | 0 | 0 | 145 | 0 | 0 | 0 | 0 | 0 | 0 | 0 | 0 | 0 |  | 137 | 0 | 0 | 0 | 0 | 0 | 0 | 0 | 0 | 0 | 0 | 70 | 14 | 0 | 0 | 0 | 0 | 0 | 0 | 0 | 0 | 0 | 0 | 0 | 0 | 0 | 0 | 8 | 120 | 0 | 280 | 0 | 0 | 160 | 0 | 0 | 0 | 31 | 0 | 144 | 0 | 374 | 0 | 0 | 0 | 0 | 0 | 0 | 0 | 0 | 0 |  | 4548 | 1338 | 5886 | 3487 | 137 | 1755 | 0 | 400 | 37 | 0 | 70 | 0 | 0 | 94.75
7:00 | 71 | 0 | 0 | 0 | 320 | 0 | 0 | 280 | 367 |  | 0 | 450 | 0 | 2 | 0 | 0 | 230 | 0 | 0 | 0 | 0 | 7 | 0 | 0 | 0 | 0 | 0 | 33 | 0 | 0 | 22 | 25 | 18 | 25 | 33 | 0 | 0 | 35 | 0 | 0 | 120 | 0 | 151 | 0 | 104 | 0 |  | 0 | 0 | 0 | 0 | 0 | 1 | 19 | 36 | 0 | 0 | 100 | 310 | 315 | 183 | 8 | 89 | 40 | 20 | 0 | 28 | 0 | 0 | 0 | 22 | 8 | 33 | 19 | 72 | 108 | 3 | 20 | 0 | 25 | 66 | 50 | 31 | 130 | 152 | 71 | 74 | 0 | 68 | 0 | 0 | 10 | 310 | 23 | 0 | 0 | 0 | 0 | 0 | 0 | 0 | 0 | 0.9 | 10 | 0 | 0 | 143 | 2 | 0 | 0 | 0.2 | 50 | 0 | 0 | 0 | 0 |  | 137 | 0 | 0 | 0 | 16 | 0 | 0 | 0 | 0 | 0 | 0 | 70 | 14 | 16 | 0 | 0 | 0 | 0 | 0 | 0 | 0 | 0 | 0 | 0 | 0 | 18 | 3 | 11 | 119 | 0 | 280 | 0 | 0 | 160 | 0 | 0 | 0 | 33 | 0 | 147 | 0 | 349 | 0 | 0 | 0 | 0 | 0 | 0 | 0.1 | 0 | 0 |  | 4943.1 | 1373.1 | 6316.2 | 3601 | 137 | 1931 | 140 | 399 | 35 | 0 | 72 | 1.2 | 0 | 94.74
8:00 | 71 | 0 | 0 | 0 | 350 | 0 | 0 | 284 | 370 |  | 0 | 450 | 0 | 18 | 0 | 0 | 234 | 0 | 0 | 0 | 0 | 24 | 0 | 0 | 0 | 0 | 4 | 53 | 17 | 0 | 22 | 25 | 18 | 25 | 33 | 0 | 0 | 35 | 0 | 0 | 120 | 0 | 151 | 0 | 116 | 0 |  | 0 | 0 | 0 | 0 | 0 | 18 | 19 | 14 | 0 | 0 | 80 | 360 | 360 | 192 | 8 | 89 | 43 | 5 | 0 | 43 | 0 | 0 | 0 | 22 | 8 | 33 | 19 | 72 | 108 | 32 | 20 | 0.4 | 25 | 66 | 50 | 50 | 100 | 161 | 45 | 74 | 0 | 68 | 0 | 0 | 10 | 300 | 23 | 0 | 0 | 0 | 0 | 0 | 0 | 0 | 0 | 5.8 | 10 | 0 | 0 | 145 | 9 | 0 | 0 | 1.08 | 133 | 0 | 0 | 0 | 0 |  | 306 | 0 | 0 | 0 | 32 | 0 | 0 | 0 | 0 | 0 | 0 | 70 | 13 | 16 | 0 | 0 | 0 | 0 | 0 | 0 | 24 | 0 | 0 | 0 | 0 | 21 | 3 | 11 | 120 | 0 | 280 | 0 | 0 | 195 | 0 | 0 | 0 | 33 | 0 | 167 | 0 | 376 | 0 | 0 | 0 | 0 | 0 | 0 | 0.2 | 25 | 0 |  | 5241.28 | 1692.2 | 6933.48 | 3778 | 306 | 1920 | 415 | 400 | 35 | 0 | 72 | 7.48 | 0 | 0
9:00 | 71 | 0 | 0 | 0 | 320 | 0 | 0 | 280 | 371 |  | 0 | 450 | 0 | 70 | 0 | 0 | 230 | 0 | 0 | 0 | 0 | 72 | 0 | 0 | 0 | 0 | 6 | 53 | 17 | 0 | 22 | 25 | 23 | 25 | 33 | 0 | 0 | 35 | 0 | 0 | 120 | 0 | 134 | 0 | 140 | 0 |  | 0 | 0 | 0 | 0 | 0 | 19 | 19 | 8 | 0 | 0 | 80 | 380 | 315 | 168 | 8 | 88 | 10 | 5 | 0 | 43 | 0 | 0 | 0 | 22 | 5 | 33 | 19 | 80 | 108 | 76 | 20 | 1 | 25 | 66 | 50 | 50 | 163 | 149 | 45 | 74 | 0 | 100 | 17 | 0 | 10 | 300 | 23 | 0 | 0 | 0 | 0 | 0 | 0 | 0 | 0 | 11.2 | 30 | 0 | 0 | 145 | 50 | 0 | 0 | 2.4 | 175 | 0 | 0 | 0 | 0 |  | 306 | 0 | 0 | 0 | 32 | 0 | 0 | 0 | 0 | 0 | 0 | 70 | 13 | 16 | 0 | 0 | 0 | 0 | 0 | 0 | 24 | 0 | 0 | 0 | 0 | 22 | 3 | 11 | 120 | 0 | 280 | 0 | 0 | 214 | 0 | 0 | 0 | 31 | 0 | 177 | 0 | 365 | 0 | 0 | 0 | 0 | 0 | 0 | 0.8 | 35 | 0 |  | 5489.6 | 1719.8 | 7209.4 | 3732 | 306 | 1966 | 675 | 400 | 35 | 0 | 80 | 15.4 | 0 | 0
10:00 | 71 | 0 | 0 | 0 | 320 | 0 | 0 | 280 | 365 |  | 0 | 450 | 0 | 83 | 0 | 0 | 230 | 0 | 0 | 0 | 0 | 102 | 0 | 0 | 0 | 0 | 6 | 53 | 17 | 0 | 22 | 25 | 28 | 25 | 33 | 0 | 0 | 35 | 0 | 0 | 120 | 0 | 40 | 0 | 140 | 0 |  | 0 | 0 | 0 | 0 | 0 | 19 | 19 | 5 | 0 | 0 | 80 | 295 | 295 | 181 | 8 | 88 | 10 | 5 | 0 | 43 | 0 | 0 | 0 | 22 | 5 | 33 | 19 | 82 | 107 | 76 | 20 | 1.4 | 32 | 66 | 47 | 50 | 163 | 146 | 67 | 75 | 0 | 100 | 17 | 0 | 10 | 300 | 23 | 8 | 0 | 0 | 0 | 0 | 0 | 0 | 0 | 15.3 | 30 | 0 | 0 | 145 | 50 | 17 | 0 | 3.49 | 209 | 0 | 0 | 0 | 0 |  | 306 | 0 | 0 | 0 | 32 | 0 | 0 | 0 | 0 | 0 | 0 | 70 | 12 | 16 | 0 | 0 | 0 | 0 | 0 | 0 | 12 | 0 | 0 | 0 | 0 | 22 | 3 | 11 | 120 | 0 | 280 | 0 | 0 | 214 | 0 | 0 | 0 | 30 | 0 | 178 | 0 | 337 | 0 | 0 | 0 | 0 | 0 | 0 | 1.3 | 35 | 0 |  | 5432.19 | 1679.3 | 7111.49 | 3585 | 306 | 1925 | 757 | 400 | 35 | 0 | 82 | 21.49 | 0 | 0
11:00 | 71 | 0 | 0 | 0 | 325 | 0 | 0 | 280 | 366 |  | 0 | 380 | 0 | 83 | 0 | 0 | 230 | 0 | 0 | 0 | 0 | 102 | 0 | 0 | 0 | 0 | 6 | 53 | 17 | 0 | 22 | 25 | 22 | 25 | 33 | 0 | 0 | 36 | 0 | 0 | 120 | 0 | 40 | 0 | 0 | 0 |  | 0 | 0 | 0 | 0 | 0 | 20 | 19 | 4 | 0 | 0 | 95 | 300 | 305 | 193 | 8 | 89 | 20 | 5 | 0 | 43 | 0 | 0 | 0 | 22 | 5 | 33 | 14 | 86 | 104 | 76 | 17 | 1.9 | 37 | 66 | 47 | 50 | 130 | 150 | 65 | 75 | 0 | 100 | 17 | 0 | 10 | 280 | 24 | 8 | 0 | 0 | 0 | 0 | 0 | 0 | 0 | 17.8 | 30 | 0 | 0 | 145 | 50 | 17 | 0 | 4.14 | 209 | 0 | 0 | 0 | 0 |  | 306 | 0 | 0 | 0 | 32 | 0 | 0 | 0 | 0 | 0 | 0 | 70 | 10 | 16 | 0 | 0 | 0 | 0 | 0 | 0 | 12 | 0 | 0 | 0 | 0 | 22 | 3 | 11 | 122 | 0 | 280 | 0 | 0 | 180 | 0 | 0 | 0 | 31 | 0 | 184 | 0 | 376 | 0 | 0 | 0 | 0 | 0 | 0 | 2.4 | 35 | 0 |  | 5227.84 | 1692.4 | 6920.24 | 3466 | 306 | 1840 | 758 | 402 | 36 | 0 | 86 | 26.24 | 0 | 0
12:00 | 71 | 0 | 0 | 0 | 320 | 0 | 0 | 280 | 367 |  | 0 | 420 | 0 | 86 | 0 | 0 | 230 | 0 | 0 | 0 | 0 | 102 | 0 | 0 | 0 | 0 | 6 | 53 | 17 | 0 | 22 | 25 | 25 | 25 | 33 | 0 | 0 | 36 | 0 | 0 | 120 | 0 | 40 | 0 | 0 | 0 |  | 0 | 0 | 0 | 0 | 0 | 36 | 19 | 10 | 0 | 0 | 100 | 300 | 300 | 192 | 8 | 88 | 40 | 5 | 0 | 43 | 0 | 0 | 0 | 22 | 5 | 33 | 14 | 92 | 103 | 85 | 17 | 2 | 32 | 66 | 47 | 50 | 163 | 153 | 65 | 75 | 0 | 150 | 17 | 0 | 10 | 320 | 24 | 8 | 0 | 0 | 0 | 0 | 0 | 0 | 0 | 0 | 58 | 0 | 0 | 145 | 50 | 17 | 0 | 4.2 | 232 | 0 | 0 | 0 | 0 |  | 306 | 0 | 0 | 0 | 56 | 0 | 0 | 0 | 0 | 0 | 0 | 70 | 12 | 16 | 0 | 0 | 0 | 0 | 0 | 0 | 12 | 0 | 0 | 0 | 0 | 22 | 3 | 11 | 120 | 0 | 280 | 0 | 0 | 180 | 0 | 0 | 0 | 34 | 0 | 193 | 0 | 432 | 0 | 0 | 0 | 0 | 0 | 0 | 4.8 | 36 | 0 |  | 5478.2 | 1787.8 | 7266 | 3538 | 306 | 2021 | 862 | 400 | 36 | 0 | 92 | 11 | 0 | 0
13:00 | 71 | 0 | 0 | 0 | 320 | 0 | 0 | 280 | 330 |  | 0 | 400 | 0 | 95 | 0 | 0 | 230 | 0 | 0 | 0 | 0 | 102 | 0 | 0 | 0 | 0 | 17 | 53 | 35 | 0 | 22 | 25 | 32 | 25 | 33 | 0 | 0 | 36 | 0 | 0 | 120 | 0 | 41 | 0 | 0 | 0 |  | 0 | 0 | 0 | 0 | 0 | 46 | 19 | 11 | 0 | 0 | 100 | 295 | 295 | 182 | 8 | 90 | 43 | 5 | 0 | 43 | 0 | 0 | 0 | 22 | 5 | 33 | 14 | 90 | 103 | 84 | 20 | 1.8 | 31 | 66 | 50 | 50 | 130 | 149 | 66 | 75 | 0 | 118 | 17 | 0 | 10 | 290 | 24 | 11 | 0 | 0 | 0 | 0 | 0 | 0 | 0 | 17.7 | 70 | 0 | 0 | 145 | 50 | 17 | 15 | 4.012 | 243 | 0 | 0 | 0 | 0 |  | 306 | 0 | 0 | 0 | 66 | 0 | 0 | 0 | 0 | 0 | 0 | 70 | 12 | 16 | 0 | 0 | 0 | 0 | 0 | 0 | 18 | 0 | 0 | 0 | 0 | 22 | 3 | 11 | 123 | 0 | 280 | 0 | 0 | 214 | 0 | 0 | 0 | 33 | 0 | 206 | 0 | 382 | 0 | 0 | 0 | 0 | 0 | 0 | 4.2 | 65 | 0 |  | 5425.512 | 1831.2 | 7256.712 | 3548 | 306 | 1854 | 992 | 403 | 36 | 0 | 90 | 27.712 | 0 | 0
14:00 | 71 | 0 | 0 | 0 | 320 | 0 | 0 | 280 | 299 |  | 0 | 350 | 0 | 73 | 0 | 0 | 230 | 0 | 0 | 0 | 0 | 102 | 0 | 0 | 0 | 0 | 12 | 53 | 17 | 0 | 22 | 25 | 30 | 25 | 17 | 0 | 0 | 35 | 0 | 0 | 120 | 0 | 41 | 0 | 140 | 0 |  | 0 | 0 | 0 | 0 | 0 | 46 | 19 | 9 | 0 | 0 | 100 | 260 | 275 | 182 | 8 | 89 | 43 | 5 | 0 | 43 | 0 | 0 | 0 | 22 | 5 | 33 | 14 | 94 | 103 | 92 | 20 | 1.6 | 50 | 66 | 50 | 50 | 100 | 150 | 45 | 40 | 0 | 68 | 17 | 0 | 10 | 290 | 24 | 11 | 0 | 0 | 0 | 0 | 0 | 0 | 0 | 15.1 | 20 | 0 | 0 | 145 | 38 | 17 | 17 | 1.8 | 221 | 0 | 0 | 0 | 0 |  | 307 | 0 | 0 | 0 | 66 | 0 | 0 | 0 | 0 | 0 | 0 | 69 | 12 | 16 | 0 | 0 | 0 | 0 | 0 | 0 | 18 | 0 | 0 | 0 | 0 | 21 | 3 | 11 | 125 | 0 | 280 | 0 | 0 | 180 | 0 | 0 | 0 | 33 | 0 | 190 | 0 | 390 | 0 | 0 | 0 | 0 | 0 | 0 | 3.4 | 35 | 0 |  | 5171.5 | 1759.4 | 6930.9 | 3512 | 307 | 1713 | 843 | 405 | 35 | 0 | 94 | 21.9 | 0 | 0
15:00 | 71 | 0 | 0 | 0 | 328 | 0 | 0 | 280 | 298 |  | 0 | 350 | 0 | 45 | 0 | 0 | 230 | 0 | 0 | 0 | 0 | 50 | 0 | 0 | 0 | 0 | 12 | 53 | 17 | 0 | 22 | 25 | 30 | 25 | 33 | 0 | 0 | 35 | 0 | 0 | 120 | 1 | 41 | 0 | 140 | 0 |  | 0 | 0 | 0 | 0 | 0 | 42 | 19 | 6 | 0 | 0 | 100 | 285 | 285 | 193 | 8 | 89 | 43 | 5 | 0 | 43 | 0 | 0 | 0 | 22 | 5 | 33 | 14 | 92 | 103 | 92 | 20 | 1.2 | 69 | 66 | 50 | 50 | 100 | 156 | 45 | 40 | 0 | 67 | 17 | 0 | 10 | 300 | 24 | 11 | 0 | 0 | 0 | 0 | 0 | 0 | 0 | 10.77 | 10 | 0 | 0 | 144 | 38 | 17 | 17 | 1.4 | 218 | 0 | 0 | 0 | 0 |  | 306 | 0 | 0 | 0 | 16 | 0 | 0 | 0 | 0 | 0 | 0 | 69 | 12 | 16 | 0 | 0 | 0 | 0 | 0 | 0 | 18 | 0 | 0 | 0 | 0 | 21 | 3 | 11 | 122 | 0 | 280 | 0 | 0 | 180 | 0 | 0 | 0 | 33 | 0 | 190 | 0 | 433 | 0 | 0 | 0 | 0 | 0 | 0 | 2.9 | 35 | 0 |  | 5167.37 | 1747.9 | 6915.27 | 3605 | 306 | 1762 | 697 | 402 | 35 | 0 | 92 | 16.27 | 0 | 0
16:00 | 71 | 0 | 0 | 0 | 340 | 0 | 0 | 280 | 298 |  | 0 | 350 | 0 | 16 | 0 | 0 | 230 | 0 | 0 | 0 | 0 | 50 | 0 | 0 | 0 | 0 | 12 | 53 | 17 | 0 | 22 | 25 | 30 | 25 | 33 | 0 | 0 | 36 | 0 | 0 | 120 | 0 | 41 | 0 | 139 | 0 |  | 0 | 0 | 0 | 0 | 0 | 19 | 19 | 10 | 0 | 0 | 100 | 300 | 305 | 202 | 8 | 89 | 43 | 5 | 0 | 43 | 0 | 0 | 0 | 22 | 0 | 33 | 14 | 90 | 102 | 95 | 20 | 0.6 | 73 | 66 | 53 | 50 | 100 | 157 | 45 | 40 | 0 | 68 | 17 | 0 | 10 | 320 | 24 | 11 | 0 | 0 | 0 | 0 | 0 | 0 | 0 | 5.65 | 10 | 0 | 0 | 145 | 38 | 17 | 17 | 1 | 218 | 0 | 0 | 0 | 0 |  | 306 | 0 | 0 | 0 | 16 | 0 | 0 | 0 | 0 | 0 | 0 | 69 | 11 | 16 | 0 | 0 | 0 | 0 | 0 | 0 | 18 | 0 | 0 | 0 | 0 | 21 | 3 | 11 | 123 | 0 | 280 | 0 | 0 | 180 | 0 | 0 | 0 | 34 | 0 | 190 | 0 | 436 | 0 | 0 | 0 | 0 | 0 | 0 | 0 | 35 | 0 |  | 5193.25 | 1749 | 6942.25 | 3661 | 306 | 1792 | 647 | 403 | 36 | 0 | 90 | 7.25 | 0 | 0
17:00 | 71 | 0 | 100 | 0 | 340 | 0 | 0 | 280 | 296 |  | 0 | 350 | 0 | 16 | 0 | 0 | 230 | 0 | 0 | 0 | 0 | 50 | 0 | 0 | 0 | 0 | 12 | 53 | 17 | 0 | 22 | 25 | 30 | 25 | 33 | 0 | 0 | 36 | 0 | 0 | 120 | 0 | 74 | 0 | 139 | 0 |  | 0 | 0 | 0 | 10 | 0 | 19 | 19 | 14 | 0 | 0 | 100 | 295 | 295 | 200 | 8 | 89 | 43 | 5 | 0 | 43 | 0 | 0 | 0 | 22 | 5 | 33 | 14 | 88 | 102 | 95 | 20 | 0.1 | 69 | 66 | 53 | 50 | 100 | 156 | 45 | 40 | 0 | 69 | 17 | 0 | 10 | 305 | 24 | 0 | 0 | 0 | 0 | 0 | 5 | 0 | 0 | 1.1 | 10 | 0 | 5 | 144 | 38 | 17 | 17 | 0.2 | 198 | 0 | 0 | 0 | 0 |  | 307 | 0 | 0 | 0 | 16 | 0 | 0 | 0 | 0 | 0 | 0 | 70 | 13 | 16 | 0 | 0 | 0 | 0 | 0 | 0 | 18 | 0 | 0 | 0 | 0 | 21 | 3 | 11 | 124 | 0 | 280 | 0 | 0 | 180 | 0 | 0 | 0 | 33 | 0 | 150 | 0 | 435 | 0 | 0 | 0 | 0 | 0 | 0 | 0.4 | 35 | 0 |  | 5277.4 | 1712.4 | 6989.8 | 3727 | 307 | 1779 | 647 | 404 | 36 | 0 | 88 | 1.8 | 0 | 0
18:00 | 71 | 0 | 100 | 0 | 325 | 0 | 0 | 280 | 327 |  | 0 | 380 | 0 | 46 | 13 | 20 | 230 | 0 | 0 | 0 | 25 | 70 | 0 | 0 | 0 | 0 | 22 | 53 | 55 | 0 | 22 | 25 | 17 | 25 | 33 | 0 | 0 | 37 | 0 | 0 | 120 | 0 | 73 | 0 | 139 | 0 |  | 0 | 0 | 0 | 10 | 24 | 50 | 19 | 22 | 0 | 0 | 0 | 300 | 280 | 194 | 8 | 90 | 43 | 5 | 0 | 43 | 0 | 0 | 0 | 16 | 5 | 33 | 14 | 102 | 104 | 95 | 22 | 0 | 53 | 66 | 53 | 50 | 100 | 153 | 57 | 75 | 0 | 67 | 17 | 0 | 10 | 300 | 24 | 8 | 0 | 0 | 0 | 0 | 48 | 0 | 0 | 0 | 50 | 0 | 31 | 145 | 68 | 17 | 17 | 0 | 198 | 0 | 0 | 17 | 0 |  | 646 | 0 | 0 | 0 | 115 | 0 | 0 | 0 | 0 | 0 | 33 | 70 | 17 | 76 | 0 | 0 | 0 | 0 | 0 | 0 | 40 | 0 | 0 | 0 | 0 | 22 | 3 | 11 | 123 | 0 | 280 | 0 | 0 | 180 | 0 | 0 | 0 | 35 | 0 | 150 | 0 | 394 | 0 | 0 | 0 | 71 | 70 | 0 | 0 | 90 | 0 |  | 5611 | 2426 | 8037 | 3581 | 646 | 1844 | 1424 | 403 | 37 | 0 | 102 | 0 | 0 | 0
18:30 | 0 | 0 | 0 | 0 | 0 | 0 | 0 | 0 | 0 |  | 0 | 0 | 0 | 0 | 0 | 0 | 0 | 0 | 0 | 0 | 0 | 0 | 0 | 0 | 0 | 0 | 0 | 0 | 0 | 0 | 0 | 0 | 0 | 0 | 0 | 0 | 0 | 0 | 0 | 0 | 0 | 0 | 0 | 0 | 0 | 0 |  | 0 | 0 | 0 | 0 | 0 | 0 | 0 | 0 | 0 | 0 | 0 | 0 | 0 | 0 | 0 | 0 | 0 | 0 | 0 | 0 | 0 | 0 | 0 | 0 | 0 | 0 | 0 | 0 | 0 | 0 | 0 | 0 | 0 | 0 | 0 | 0 | 0 | 0 | 0 | 0 | 0 | 0 | 0 | 0 | 0 | 0 | 0 | 0 | 0 | 0 | 0 | 0 | 0 | 0 | 0 | 0 | 0 | 0 | 0 | 0 | 0 | 0 | 0 | 0 | 0 | 0 | 0 | 0 | 0 |  | 0 | 0 | 0 | 0 | 0 | 0 | 0 | 0 | 0 | 0 | 0 | 0 | 0 | 0 | 0 | 0 | 0 | 0 | 0 | 0 | 0 | 0 | 0 | 0 | 0 | 0 | 0 | 0 | 0 | 0 | 0 | 0 | 0 | 0 | 0 | 0 | 0 | 0 | 0 | 0 | 0 | 0 | 0 | 0 | 0 | 0 | 0 | 0 | 0 | 0 | 0 |  | 0 | 0 | 0 | 0 | 0 | 0 | 0 | 0 | 0 | 0 | 0 | 0 | 0 | 0
19:00 | 71 | 0 | 100 | 0 | 320 | 0 | 0 | 280 | 310 |  | 0 | 400 | 0 | 100 | 46 | 55 | 230 | 0 | 0 | 0 | 85 | 102 | 0 | 50 | 0 | 0 | 47 | 53 | 55 | 0 | 22 | 25 | 32 | 25 | 33 | 0 | 0 | 37 | 0 | 0 | 120 | 0 | 73 | 0 | 104 | 0 |  | 0 | 0 | 0 | 40 | 78 | 50 | 19 | 31 | 0 | 0 | 0 | 310 | 310 | 182 | 16 | 90 | 43 | 51 | 0 | 43 | 0 | 0 | 0 | 16 | 8 | 33 | 14 | 106 | 106 | 95 | 22 | 0 | 53 | 66 | 53 | 50 | 130 | 146 | 68 | 75 | 0 | 69 | 17 | 0 | 10 | 275 | 24 | 11 | 0 | 0 | 0 | 0 | 158 | 0 | 0 | 0 | 90 | 38 | 95 | 145 | 108 | 70 | 0 | 0 | 198 | 0 | 0 | 54 | 0 |  | 647 | 0 | 0 | 0 | 115 | 0 | 0 | 0 | 0 | 0 | 33 | 70 | 20 | 110 | 0 | 0 | 0 | 0 | 0 | 0 | 40 | 0 | 0 | 0 | 0 | 22 | 3 | 11 | 122 | 0 | 220 | 0 | 0 | 180 | 0 | 0 | 0 | 34 | 0 | 150 | 0 | 319 | 0 | 0 | 0 | 85 | 100 | 0 | 0 | 109 | 0 |  | 6441 | 2390 | 8831 | 3598 | 647 | 1842 | 2259 | 342 | 37 | 0 | 106 | 0 | 0 | 0
19:30 | 71 | 0 | 100 | 0 | 330 | 0 | 0 | 280 | 309 |  | 0 | 400 | 0 | 100 | 15 | 55 | 230 | 0 | 0 | 0 | 95 | 102 | 0 | 10 | 0 | 0 | 47 | 53 | 55 | 0 | 22 | 25 | 32 | 25 | 33 | 0 | 0 | 37 | 0 | 0 | 120 | 0 | 73 | 0 | 104 | 0 |  | 0 | 0 | 0 | 0 | 90 | 50 | 19 | 33 | 0 | 0 | 0 | 320 | 320 | 196 | 16 | 90 | 43 | 55 | 0 | 43 | 0 | 0 | 0 | 22 | 8 | 33 | 14 | 106 | 105 | 95 | 22 | 0 | 73 | 66 | 53 | 50 | 130 | 155 | 67 | 75 | 0 | 68 | 17 | 0 | 10 | 320 | 24 | 11 | 0 | 0 | 0 | 0 | 184 | 0 | 0 | 0 | 90 | 35 | 100 | 145 | 108 | 52 | 0 | 0 | 198 | 0 | 0 | 17 | 0 |  | 646 | 0 | 0 | 0 | 115 | 0 | 0 | 0 | 0 | 0 | 33 | 70 | 21 | 110 | 0 | 0 | 0 | 0 | 0 | 0 | 40 | 0 | 0 | 0 | 0 | 22 | 3 | 11 | 122 | 0 | 220 | 0 | 0 | 179 | 0 | 0 | 0 | 34 | 0 | 150 | 0 | 367 | 0 | 0 | 0 | 85 | 107 | 0 | 0 | 109 | 0 |  | 6451 | 2444 | 8895 | 3673 | 646 | 1941 | 2150 | 342 | 37 | 0 | 106 | 0 | 0 | 0
20:00 | 71 | 0 | 100 | 0 | 337 | 0 | 0 | 280 | 310 |  | 0 | 400 | 0 | 100 | 15 | 55 | 230 | 0 | 0 | 0 | 98 | 102 | 0 | 10 | 0 | 0 | 48 | 53 | 55 | 0 | 22 | 25 | 32 | 25 | 33 | 0 | 0 | 37 | 0 | 0 | 120 | 0 | 73 | 0 | 104 | 0 |  | 0 | 0 | 0 | 0 | 83 | 50 | 19 | 35 | 0 | 0 | 0 | 330 | 330 | 202 | 16 | 91 | 40 | 56 | 0 | 43 | 0 | 0 | 0 | 22 | 8 | 33 | 19 | 106 | 105 | 95 | 22 | 0 | 73 | 66 | 53 | 50 | 130 | 152 | 67 | 75 | 0 | 67 | 17 | 0 | 10 | 280 | 24 | 11 | 0 | 0 | 0 | 0 | 150 | 0 | 0 | 0 | 90 | 0 | 100 | 145 | 109 | 52 | 0 | 0 | 198 | 0 | 0 | 17 | 0 |  | 647 | 0 | 0 | 0 | 115 | 0 | 0 | 0 | 0 | 0 | 33 | 70 | 21 | 110 | 0 | 0 | 0 | 0 | 0 | 0 | 40 | 0 | 0 | 0 | 0 | 22 | 3 | 11 | 122 | 0 | 200 | 0 | 0 | 180 | 0 | 0 | 0 | 34 | 0 | 150 | 0 | 371 | 0 | 0 | 0 | 85 | 107 | 0 | 0 | 109 | 0 |  | 6376 | 2430 | 8806 | 3706 | 647 | 1909 | 2079 | 322 | 37 | 0 | 106 | 0 | 0 | 0
21:00 | 71 | 0 | 100 | 0 | 318 | 0 | 0 | 280 | 300 |  | 0 | 400 | 0 | 100 | 15 | 55 | 230 | 0 | 0 | 0 | 100 | 102 | 0 | 10 | 0 | 0 | 47 | 53 | 55 | 0 | 22 | 25 | 32 | 25 | 33 | 0 | 0 | 37 | 0 | 0 | 120 | 0 | 73 | 0 | 104 | 0 |  | 0 | 0 | 0 | 0 | 73 | 50 | 19 | 38 | 0 | 0 | 0 | 310 | 310 | 183 | 16 | 91 | 40 | 56 | 0 | 43 | 0 | 0 | 0 | 22 | 8 | 33 | 20 | 102 | 106 | 95 | 22 | 0 | 60 | 66 | 53 | 50 | 130 | 146 | 69 | 75 | 0 | 67 | 17 | 0 | 10 | 300 | 24 | 11 | 0 | 0 | 0 | 0 | 120 | 0 | 0 | 0 | 90 | 0 | 100 | 145 | 110 | 52 | 0 | 0 | 198 | 0 | 0 | 17 | 0 |  | 647 | 0 | 0 | 0 | 115 | 0 | 0 | 0 | 0 | 0 | 33 | 70 | 21 | 110 | 0 | 0 | 0 | 0 | 0 | 0 | 40 | 0 | 0 | 0 | 0 | 22 | 3 | 11 | 122 | 0 | 200 | 0 | 0 | 180 | 0 | 0 | 0 | 33 | 0 | 150 | 0 | 366 | 0 | 0 | 0 | 85 | 107 | 0 | 0 | 109 | 0 |  | 6254 | 2424 | 8678 | 3613 | 647 | 1916 | 2041 | 322 | 37 | 0 | 102 | 0 | 0 | 0
22:00 | 71 | 0 | 100 | 0 | 319 | 0 | 0 | 280 | 300 |  | 0 | 400 | 0 | 100 | 0 | 0 | 230 | 0 | 0 | 0 | 92 | 102 | 0 | 0 | 0 | 0 | 47 | 53 | 35 | 0 | 22 | 25 | 32 | 25 | 33 | 0 | 0 | 37 | 0 | 0 | 120 | 0 | 73 | 0 | 104 | 0 |  | 0 | 0 | 0 | 0 | 0 | 50 | 19 | 39 | 0 | 0 | 35 | 310 | 310 | 183 | 16 | 90 | 43 | 56 | 0 | 43 | 0 | 0 | 0 | 22 | 8 | 33 | 20 | 96 | 108 | 95 | 22 | 0 | 60 | 66 | 53 | 50 | 130 | 146 | 69 | 75 | 0 | 67 | 17 | 0 | 10 | 280 | 24 | 11 | 0 | 0 | 0 | 0 | 70 | 0 | 0 | 0 | 90 | 0 | 0 | 145 | 115 | 0 | 0 | 0 | 198 | 0 | 0 | 0 | 0 |  | 550 | 0 | 0 | 0 | 60 | 0 | 0 | 0 | 0 | 0 | 0 | 70 | 20 | 64 | 0 | 0 | 0 | 0 | 0 | 0 | 40 | 0 | 0 | 0 | 0 | 22 | 3 | 11 | 122 | 0 | 200 | 0 | 0 | 180 | 0 | 0 | 0 | 33 | 0 | 150 | 0 | 319 | 0 | 0 | 0 | 50 | 50 | 0 | 0 | 109 | 0 |  | 5874 | 2053 | 7927 | 3653 | 550 | 1849 | 1420 | 322 | 37 | 0 | 96 | 0 | 0 | 0
23:00 | 71 | 0 | 101 | 0 | 362 | 0 | 0 | 280 | 280 |  | 0 | 400 | 0 | 55 | 0 | 0 | 230 | 0 | 0 | 0 | 0 | 102 | 0 | 0 | 0 | 0 | 0 | 53 | 0 | 0 | 22 | 25 | 32 | 25 | 33 | 0 | 0 | 38 | 0 | 0 | 120 | 0 | 73 | 0 | 115 | 0 |  | 0 | 0 | 0 | 0 | 0 | 50 | 19 | 41 | 0 | 0 | 80 | 355 | 360 | 138 | 16 | 89 | 43 | 5 | 0 | 43 | 0 | 0 | 0 | 22 | 8 | 33 | 20 | 90 | 107 | 95 | 22 | 0 | 60 | 66 | 53 | 50 | 130 | 163 | 67 | 75 | 0 | 69 | 17 | 0 | 9 | 285 | 24 | 11 | 0 | 0 | 0 | 0 | 7 | 0 | 0 | 0 | 70 | 0 | 0 | 145 | 115 | 0 | 0 | 0 | 198 | 0 | 0 | 0 | 0 |  | 343 | 0 | 0 | 0 | 16 | 0 | 0 | 0 | 0 | 0 | 0 | 70 | 18 | 64 | 0 | 0 | 0 | 0 | 0 | 0 | 32 | 0 | 0 | 0 | 0 | 22 | 3 | 11 | 120 | 0 | 200 | 0 | 0 | 180 | 0 | 0 | 0 | 32 | 0 | 150 | 0 | 382 | 0 | 0 | 0 | 32 | 0 | 0 | 0 | 70 | 0 |  | 5667 | 1745 | 7412 | 3818 | 343 | 1844 | 959 | 320 | 38 | 0 | 90 | 0 | 0 | 0
24:00 | 71 | 0 | 100 | 0 | 320 | 0 | 0 | 280 | 280 |  | 0 | 400 | 0 | 50 | 0 | 0 | 230 | 0 | 0 | 0 | 0 | 32 | 0 | 0 | 0 | 0 | 0 | 53 | 0 | 0 | 22 | 25 | 32 | 25 | 33 | 0 | 0 | 38 | 0 | 0 | 120 | 0 | 0 | 0 | 140 | 0 |  | 0 | 0 | 0 | 0 | 0 | 12 | 19 | 42 | 0 | 0 | 80 | 310 | 360 | 178 | 8 | 89 | 5 | 5 | 0 | 43 | 0 | 0 | 0 | 22 | 5 | 33 | 20 | 84 | 108 | 95 | 22 | 0 | 56 | 66 | 53 | 50 | 163 | 154 | 69 | 75 | 0 | 68 | 17 | 0 | 10 | 310 | 24 | 11 | 0 | 0 | 0 | 0 | 0 | 0 | 0 | 0 | 10 | 0 | 0 | 145 | 80 | 0 | 0 | 0 | 199 | 0 | 0 | 0 | 0 |  | 251 | 0 | 0 | 0 | 0 | 0 | 0 | 0 | 0 | 0 | 0 | 70 | 17 | 48 | 0 | 0 | 0 | 0 | 0 | 0 | 12 | 0 | 0 | 0 | 0 | 22 | 3 | 11 | 123 | 0 | 200 | 0 | 0 | 180 | 0 | 0 | 0 | 32 | 0 | 150 | 0 | 347 | 0 | 0 | 0 | 15 | 0 | 0 | 0 | 35 | 0 |  | 5351 | 1516 | 6867 | 3670 | 251 | 1860 | 641 | 323 | 38 | 0 | 84 | 0 | 0 | 0
KWH | 1678000 | 0 | 988000 | 0 | 7912500 | 0 | 0 | 6135810 | 7685000 |  | 0 | 9312000 | 0 | 1266240 | 105360 | 192005 | 5603012 | 0 | 0 | 0 | 424320 | 1524672 | 0 | 72440 | 0 | 0 | 352224 | 991000 | 489702 | 0 | 390852 | 600000 | 660780 | 613000 | 814500 | 0 | 0 | 846196 | 0 | 0 | 2900000 | 1629 | 2222013 | 0 | 2496452 | 0 |  | 0 | 0 | 0 | 46200 | 272640 | 599040 | 371184 | 669600 | 0 | 0 | 1763168 | 7851500 | 7619000 | 4574000 | 250909 | 2113570 | 791928 | 427680 | 0 | 908336 | 0 | 0 | 0 | 413748 | 114660 | 665500 | 439200 | 2074560 | 2481720 | 1572480 | 399672 | 11600 | 1128000 | 1585080 | 1030200 | 999072 | 3266836 | 3514000 | 1411872 | 1341120 | 0 | 3699543 | 637993 | 0 | 196020 | 7578750 | 465288 | 157080 | 0 | 0 | 0 | 0 | 652800 | 0 | 0 | 112455 | 790080 | 67680 | 466422 | 3487000 | 1156800 | 316200 | 117927 | 25440 | 3547855 | 0 | 0 | 132240 | 0 |  | 7825454 | 0 | 0 | 0 | 923520 | 0 | 0 | 0 | 0 | 0 | 121500 | 1672000 | 350700 | 773760 | 0 | 0 | 0 | 0 | 0 | 0 | 450490 | 0 | 0 | 0 | 0 | 405120 | 47556 | 245664 | 2880436 | 0 | 6386600 | 0 | 0 | 4601536 | 0 | 0 | 0 | 797749 | 0 | 4179991 | 0 | 9187455 | 0 | 0 | 0 | 437040 | 418560 | 0 | 20834 | 1061088 | 0 |  | 130593355 | 42787053 | 173380408 | 89398816 | 7825454 | 44454103 | 19343914 | 9267036 | 846196 | 0 | 2074560 | 170329 | 0
Fuel Cost | 1879360 | 0 | 1057160 | 0 | 5855250 | 0 | 0 | 4417783.2 | 5840600 |  | 0 | 7449600 | 0 | 12915648 | 1141048.8 | 1969971.3 | 6947734.88 | 0 | 0 | 0 | 4709952 | 15490667.52 | 0 | 759171.2 | 0 | 0 | 3296816.64 | 9503690 | 4671757.08 | 0 | 293139 | 450000 | 0 | 0 | 0 | 0 | 0 | 220010.96 | 0 | 0 | 4437000 | 15654.69 | 2333113.65 | 0 | 3170494.04 | 0 |  | 0 | 0 | 0 | 475398 | 2592806.4 | 5607014.4 | 341489.28 | 1861488 | 0 | 0 | 1851326.4 | 5810110 | 6399960 | 4208080 | 245890.82 | 2811048.1 | 649380.96 | 440510.4 | 0 | 1298920.48 | 0 | 0 | 0 | 422022.96 | 85995 | 1257795 | 329400 | 14314464 | 2035010.4 | 14954284.8 | 407665.44 | 190240 | 1534080 | 2155708.8 | 1401072 | 1248840 | 4050876.64 | 3232880 | 2103689.28 | 2360371.2 | 0 | 5623305.36 | 1014408.87 | 0 | 460647 | 5380912.5 | 348966 | 119380.8 | 0 | 0 | 0 | 0 | 6279936 | 0 | 0 | 1297730.7 | 7363545.6 | 634838.4 | 4370374.14 | 3277780 | 10145136 | 2817342 | 1114410.15 | 0 | 32711223.1 | 0 | 0 | 0 | 0 |  | 21128725.8 | 0 | 0 | 0 | 8902732.8 | 0 | 0 | 0 | 0 | 0 | 1201635 | 1337600 | 543585 | 8310182.4 | 0 | 0 | 0 | 0 | 0 | 0 | 4671581.3 | 0 | 0 | 0 | 0 | 445632 | 78467.4 | 185967.648 | 18348377.32 | 0 | 26121194 | 0 | 0 | 4049351.68 | 0 | 0 | 0 | 1268420.91 | 0 | 3678392.08 | 0 | 6706842.15 | 0 | 0 | 0 | 3894026.4 | 3909350.4 | 0 | 0 | 0 | 0 |  | 268463378.34 | 114782064.288 | 383245442.628 | 86111828.828 | 21128725.8 | 41082676.5 | 174430194.52 | 44469571.32 | 220010.96 | 0 | 14314464 | 1487970.7 | 0
Yesterday Day Peak | 71 | 0 | 0 | 0 | 320 | 0 | 0 | 280 | 367 |  | 0 | 420 | 0 | 86 | 0 | 0 | 230 | 0 | 0 | 0 | 0 | 102 | 0 | 0 | 0 | 0 | 6 | 53 | 17 | 0 | 22 | 25 | 25 | 25 | 33 | 0 | 0 | 36 | 0 | 0 | 120 | 0 | 40 | 0 | 0 | 0 |  | 0 | 0 | 0 | 0 | 0 | 36 | 19 | 10 | 0 | 0 | 100 | 300 | 300 | 192 | 8 | 88 | 40 | 5 | 0 | 43 | 0 | 0 | 0 | 22 | 5 | 33 | 14 | 92 | 103 | 85 | 17 | 2 | 32 | 66 | 47 | 50 | 163 | 153 | 65 | 75 | 0 | 150 | 17 | 0 | 10 | 320 | 24 | 8 | 0 | 0 | 0 | 0 | 0 | 0 | 0 | 0 | 58 | 0 | 0 | 145 | 50 | 17 | 0 | 4.2 | 232 | 0 | 0 | 0 | 0 |  | 306 | 0 | 0 | 0 | 56 | 0 | 0 | 0 | 0 | 0 | 0 | 70 | 12 | 16 | 0 | 0 | 0 | 0 | 0 | 0 | 12 | 0 | 0 | 0 | 0 | 22 | 3 | 11 | 120 | 0 | 280 | 0 | 0 | 180 | 0 | 0 | 0 | 34 | 0 | 193 | 0 | 432 | 0 | 0 | 0 | 0 | 0 | 0 | 4.8 | 36 | 0 |  | 7266 | DayPeak
Yesterday Evening Peak | 71 | 0 | 100 | 0 | 330 | 0 | 0 | 280 | 309 | 0 | 0 | 400 | 0 | 100 | 15 | 55 | 230 | 0 | 0 | 0 | 95 | 102 | 0 | 10 | 0 | 0 | 47 | 53 | 55 | 0 | 22 | 25 | 32 | 25 | 33 | 0 | 0 | 37 | 0 | 0 | 120 | 0 | 73 | 0 | 104 | 0 | 0 | 0 | 0 | 0 | 0 | 90 | 50 | 19 | 33 | 0 | 0 | 0 | 320 | 320 | 196 | 16 | 90 | 43 | 55 | 0 | 43 | 0 | 0 | 0 | 22 | 8 | 33 | 14 | 106 | 105 | 95 | 22 | 0 | 73 | 66 | 53 | 50 | 130 | 155 | 67 | 75 | 0 | 68 | 17 | 0 | 10 | 320 | 24 | 11 | 0 | 0 | 0 | 0 | 184 | 0 | 0 | 0 | 90 | 35 | 100 | 145 | 108 | 52 | 0 | 0 | 198 | 0 | 0 | 17 | 0 |  | 646 | 0 | 0 | 0 | 115 | 0 | 0 | 0 | 0 | 0 | 33 | 70 | 21 | 110 | 0 | 0 | 0 | 0 | 0 | 0 | 40 | 0 | 0 | 0 | 0 | 22 | 3 | 11 | 122 | 0 | 220 | 0 | 0 | 179 | 0 | 0 | 0 | 34 | 0 | 150 | 0 | 367 | 0 | 0 | 0 | 85 | 107 | 0 | 0 | 109 | 0 |  | 8895 | EvPeak
Forecast for Evening | 71 | 0 | 100 | 0 | 360 | 0 | 0 | 412 | 360 | 0 | 0 | 450 | 0 | 100 | 100 | 55 | 335 | 0 | 0 | 0 | 100 | 102 | 149 | 100 | 71 | 0 | 50 | 54 | 55 | 55 | 22 | 25 | 32 | 33 | 33 | 52 | 0 | 40 | 0 | 0 | 120 | 25 | 150 | 0 | 145 | 0 | 0 | 0 | 0 | 100 | 100 | 100 | 50 | 21 | 30 | 0 | 0 | 100 | 360 | 360 | 225 | 8 | 90 | 43 | 5 | 0 | 43 | 0 | 50 | 50 | 22 | 11 | 33 | 14 | 94 | 150 | 95 | 22 | 0 | 54 | 66 | 51 | 44 | 163 | 160 | 66 | 76 | 0 | 100 | 17 | 0 | 10 | 341 | 24 | 11 | 200 | 300 | 300 | 100 | 200 | 100 | 149 | 0 | 90 | 200 | 150 | 230 | 115 | 100 | 105 | 0 | 300 | 54 | 110 | 114 | 113 |  | 460 | 40 | 0 | 0 | 115 | 230 | 0 | 0 | 36 | 70 | 33 | 100 | 20 | 110 | 30 | 0 | 0 | 50 | 45 | 100 | 50 | 40 | 40 | 52 | 38 | 22 | 10 | 11 | 125 | 0 | 275 | 17 | 17 | 210 | 0 | 0 | 0 | 95 | 100 | 220 | 0 | 430 | 105 | 200 | 113 | 105 | 113 | 0 |  | 113
Forecast for Day | 71 | 0 | 100 | 0 | 360 | 0 | 0 | 412 | 360 | 0 | 0 | 450 | 0 | 100 | 100 | 55 | 40 | 0 | 0 | 0 | 100 | 100 | 149 | 100 | 71 | 0 | 50 | 54 | 55 | 55 | 22 | 25 | 32 | 33 | 33 | 52 | 0 | 40 | 0 | 0 | 120 | 25 | 150 | 0 | 145 | 0 | 0 | 0 | 0 | 80 | 100 | 100 | 50 | 21 | 30 | 0 | 0 | 100 | 360 | 360 | 150 | 8 | 90 | 40 | 5 | 0 | 43 | 0 | 0 | 0 | 22 | 11 | 33 | 14 | 79 | 150 | 95 | 22 | 1.6 | 54 | 66 | 51 | 44 | 163 | 160 | 66 | 76 | 0 | 100 | 17 | 0 | 10 | 341 | 24 | 11 | 0 | 200 | 0 | 0 | 100 | 0 | 100 | 20 | 90 | 0 | 100 | 230 | 50 | 100 | 105 | 5 | 230 | 54 | 50 | 0 | 113 |  | 135 | 0 | 0 | 0 | 115 | 0 | 0 | 0 | 0 | 30 | 33 | 100 | 20 | 70 | 0 | 0 | 0 | 0 | 0 | 80 | 50 | 40 | 40 | 52 | 0 | 22 | 10 | 11 | 125 | 0 | 200 | 0 | 0 | 210 | 0 | 0 |  | 95 | 80 | 220 | 0 | 410 | 50 | 100 | 0 | 50 | 113 | 0 | 8 | 113
Generation at 08:00(Today) | 71 | 0 | 101 | 0 | 320 | 0 | 0 | 300 | 372 | 0 | 0 | 380 | 0 | 1 | 0 | 0 | 0 | 0 | 0 | 0 | 0 | 3 | 0 | 0 | 0 | 0 | 0 | 5 | 0 | 0 | 0 | 25 | 28 | 20 | 33 | 0 | 0 | 35 | 0 | 0 | 120 | 0 | 151 | 0 | 139 | 0 | 0 | 0 | 0 | 0 | 0 | 0 | 0 | 19 | 35 | 0 | 0 | 80 | 310 | 300 | 91 | 8 | 89 | 5 | 5 | 0 | 11 | 0 | 0 | 0 | 22 | 5 | 33 | 14 | 70 | 115 | 74 | 22 | 0.4 | 30 | 66 | 44 | 17 | 130 | 144 | 70 | 72 | 0 | 28 | 0 | 0 | 10 | 305 | 0 | 11 | 0 | 0 | 0 | 0 | 0 | 0 | 0 | 3.78 | 0 | 0 | 0 | 146 | 2 | 0 | 0 | 0.67 | 16 | 0 | 0 | 0 | 0 | 0 | 136 | 0 | 0 | 0 | 0 | 0 | 0 | 0 | 0 | 0 | 0 | 70 | 13 | 0 | 0 | 0 | 0 | 0 | 0 | 0 | 40 | 0 | 0 | 0 | 0 | 0 | 0 | 11 | 123 | 0 | 250 | 0 | 0 | 140 | 0 | 0 | 0 | 0 | 0 | 130 | 0 | 324 | 0 | 0 | 0 | 0 | 35 | 0 | 0 | 0 | 0 | 0
199
| Minimum Generation |  | 5486 | 4:00
| Highest Generation |  | 8895 | 19:30
| Day Peak Generation |  | 7266 | 12:00
| Evening Peak Generation |  | 8895 | 19:30
| HVDC Max Flow |  | 647 | 19:00
| HVDC EvPeak Flow |  | 646 | 19:30
| Load factor L.F |  | 81.22%

## P1
|  |  | POWER GRID COMPANY OF BANGLADESH LTD. |  |  |  | Revised
|  |  | NATIONAL LOAD DESPATCH CENTER |  |  |  |  | QF-LDC-08
|  |  | DAILY REPORT |  |  |  |  | Page -1
[6 empty] | Reporting Date : | 2020-01-24
Till now the maximum generation is : - |  |  | 12893 MW | 21:00 | Hrs on | 2019-05-29
The Summary of Yesterday's |  | 2020-01-23 | Generation & Demand |  | Today's Actual Min Gen. & Probable Gen. & Demand
Day Peak Generation : |  | 7266 | MW Hour : | 12:00 | Min. Gen. at | 5:00 | 5530 | MW
Evening Peak Generation : |  | 8895 | MW Hour : | 19:30 | Available Max Generation : |  | 14085 | MW
E.P. Demand (at gen end) : |  | 8895 | MW Hour : | 19:30 | Max Demand (Evening) : |  | 8200 | MW
Maximum Generation : |  | 8895 | MW Hour : | 19:30 | Reserve(Generation end) |  | 5885 | MW
Total Gen. (MKWH) : |  | 173.3804 | System Load Factor : | 81.22% | Load Shed : |  | 0 | MW
EXPORT / IMPORT THROUGH EAST-WEST INTERCONNECTOR
Export from East grid to West grid :- Maximum |  |  | -638 | MW at | 19:00 | Energy |  | MKWHR.
Import from West grid to East grid :- Maximum |  |  | - | MW at | - | Energy | - | MKWHR.
| Water Level of Kaptai Lake at 6:00 A M on |  | 2020-01-24
Actual : | 94.68 | Ft.(MSL) , | Rule curve : | 98.6 | Ft.( MSL )
Gas Consumed : | Total = | 1061.49 | MMCFD. | Oil Consumed (PDB) :
[6 empty] | HSD : |  | Liter
[6 empty] | FO : |  | Liter
Cost of the Consumed Fuel (PDB+Pvt) : |  | Gas : | 127194505.328
: |  | Coal : | 44469571.32 | Oil : | 174430194.52 | Total : | 346094271.168
Load Shedding & Other Information
Area | Yesterday |  |  |  | Today
|  |  | Estimated Demand (S/S end) |  | Estimated Shedding (S/S end) |  | Rates of Shedding
| MW |  | MW |  |  | MW | (On Estimated Demand)
Dhaka | 0 | 0:00 | 2896.6462 |  |  | 0 | 0%
Chittagong Area | 0 | 0:00 | 977.3981 |  |  | 0 | 0%
Khulna Area | 0 | 0:00 | 874.3581 |  |  | 0 | 0%
Rajshahi Area | 0 | 0:00 | 789.5741 |  |  | 0 | 0%
) | 0 | 0:00 | 713.7926 |  |  | 0 | 0%
Mymensingh Area | 0 | 0:00 | 575.9862 |  |  | 0 | 0%
Sylhet Area | 0 | 0:00 | 331.8714 |  |  | 0 | 0%
Barisal Area | 0 | 0:00 | 148.5605 |  |  | 0 | 0%
Rangpur Area | 0 | 0:00 | 444.1822 |  |  | 0 | 0%
Total | 0 |  | 7752.3694 |  |  | 0
Information of the Generating Units under shut down.
| Planned Shut- Down |  |  | Forced Shut- Down
1) Barapukuria ST: Unit-2.
2) Summit Meghna 305 MW
3) Ghorasal Unit-3,5
4) Baghabari 100 MW & 71 MW
5) Ashuganj unit-3
6) Bheramara 410 MW
7)Shajibazar 330 MW GT-1
8) Ashuganj unit-4
9) Bhola 225 MW GT-2
Additional Information of Machines, lines, Interruption / Forced Load shed etc.
|  | Description |  |  | Comments on Power Interruption
a) Kodda 132/33 kV T-5 transformer was under shut down from 08:48 to 16:34 for A/M.
b) Feni 132/33 kV T-2 transformer was under shut down from 08:22 to 17:26 for A/M.
c) Bhulta-Ashuganj 400 kV Ckt-2 was under shut down from 09:19 to 15:19 for A/M.
d) Sonargaon 132/33 kV T-2 transformer was under shut down from 10:10 to 14:58 for C/M. |  |  |  |  | About 10 MW power interruption occurred under Sonargaon S/S area
from 10:10 to 14:58.
e) Mirpur 132/33 kV T-3 transformer was under shut down from 09:15 to 20:08 for C/M.
f) Agargaon-Satmosjid GIS 132 kV U/G ckt-2 was under shut down from 08:20 to 11:56 for A/M.
g) Khulshi-Bakulia 132 kV Ckt-1 was under shut down from 08:38 to 12:14 for A/M.
h) Kaliakoir-Bibiyana 400 kV Ckt-2 was under shut down from 08:28 to 16:18 for A/M.
i) Kaliakoir -Tangail 132 kV Ckt-2 was shut down at 09:07 for D/W.
j) Bhaluka 132/33 kV T-1 transformer was under shut down from 09:14 to 10:04 for C/M.
k) Agargaon 230/132 kV T-2 transformer was under shut down from 08:12 to 15:01 for C/M.
l) Sikalbaha 150 MW GT tripped at 10:35 and was synchronized at 13:04.
m) Tangail-Uttara 132 kV Ckt & Tongi-Uttara third phase 132 kV Ckt was under shut down from 11:05 to 14:01 for A/M.
n) Sonargaon 132/33 kV T-1 transformer tripped at 12:24 for 33 kV PBS feeder fault and was switched on at 12:40. |  |  |  |  | About 64 MW power interruption occurred under Sonargaon S/S area
from 12:24 to 12:40.
o) Bogura-Mohasthangarh 132 kV Ckt-1 was under shut down from 12:50 to 16:32 for C/M.
p) Madunaghat 132/33 kV T-2 transformer was under shut down from 13:10 to 14:47 for 33 kV side flashing.
q) Sikalbaha CCPP ST was synchronized at 15:09 and tripped at 16:44 due to steam temperature drop.
r) Ghorashal unit-4 GT was synchronized at 16:40.
s) Ashuganj unit-5 tripped at 17:57 due to vacuum low and was synchronized at 21:45.
t) Jhenaidah-Jessore 132 kV Ckt-2 was switched on at 16:09.
u) Sikalbaha 220 MW GT tripped at 23:58 due to low gas pressure and was synchronized at 01:30(24/01/2020).
v) Siddhirganj 335 MW was forced shut down at 06:40 for high D.P.
w) Bogura 132 kV main Bus was under shut down from 06:52(24/01/2020) to 10:35 for D/W and Auxiliary Bus was |  |  |  |  | About 63,70,35 and 75 MW power interruption occurred under Naogaon,
shut down from 06:52 to till. |  |  |  |  | Niamatpur,Joypurhat and Bogura S/S area from 06:52(24/01/2020) to 10:35.
x) Ashuganj 225 MW ST tripped at 07:03(24/01/2020).
y) Barishal-Patuakhali 132 kV Ckt was shut down at 06:50(24/01/2020) for C/M. |  |  |  |  | About 36 MW power interruption occurred under Patuakhali S/S area
from 06:50(24/01/2020) to till.
z) Madunaghat 132/33 kV T-1 transformer was shut down at 07:12(24/01/2020) for C/M.

## P2
EVENING PEAK GENERATION AND DAY LONG ENERGY DATA OF POWER STATIONS
| Date : | 2020-01-23 | [5 empty] | Page -2
Sl. |  |  |  |  | Present | Peak | Energy
No. | Name of the Power Stations |  | Producer | Installed Capacity | Capacity | Hour | Generated | Remarks
Generation
|  |  |  | Unit No. X Capacity | MW | MW | MW
1 | Ghorasal TPP (Unit-1&2) |  | PDB | 2*55 | 85 | 71 | 1678000
| Ghorasal Repowered CCPP Unit-3 |  | PDB | 1*210 | 170 | 0 | 0 | Under maint.
| Ghorasal Repowered CCPP Unit-4 |  | PDB | 1*210 | 180 | 100 | 988000 | Gas shortage.
| Ghorasal TPP Unit-5 |  | PDB | 1*210 | 190 | 0 | 0 | Under maint.
2 | Ghorasal 365 MW CCPP Unit-7 |  | PDB | 1*243+1*122 | 365 | 330 | 7912500 | FGMO
3 | Ghorashal 78.5 MW PP(MAX) |  | QRPP | 2*40 | 78 | 0 | 0 | Gas shortage.
4 | Ghorashal 108MW PP (Regent) |  | IPP | 34*3.35 | 108 | 0 | 0 | Gas shortage.
5 | Haripur GTPP |  | SBU, PDB | 2*32 | 40 | 0 | 0 | Under maint.
6 | Haripur 412 MW CCPP |  | EGCB | 1*273+1*139 | 412 | 280 | 6135810 | Gas shortage.
7 | Haripur 360MW CCPP(HPL) |  | IPP | 1*235+1*125 | 360 | 309 | 7685000 | Gas shortage.
8 | Meghnaghat 450 MW CCPP(MPL) |  | IPP | 2*150+1*150 | 450 | 400 | 9312000 | Gas shortage.
9 | Meghnaghat 100 MW(IEL) |  | QRPP | 12*8.9 | 100 | 100 | 1266240
10 | Meghnaghat CCPP(Summit) |  | IPP | 2*110+1*110 | 305 | 0 | 0 | Gas shortage.
11 | Madanganj 102 PP(Summit) |  | QRPP | 6*17 | 100 | 15 | 105360 | Low demand
12 | Madanganj-55 MW PP(Summit) |  | (IPP) | 3*17.08+1*11.3 | 55 | 55 | 192005
13 | Keraniganj 100 MW PP (Powerpac) |  | QRPP | 8*13.45 | 100 | 10 | 72440 | Low demand
14 | Narshingdi 22 MW PP (Doreen) |  | SIPP, REB | 8*2.90 | 22 | 22 | 390852
15 | 210 MW Siddhirgonj TPP |  | PDB | 1*210 | 115 | 0 | 0 | Under maint.
16 | Siddhirgonj 2*120 MW GTPP |  | EGCB | 2*105 | 210 | 0 | 0 | Gas shortage.
17 | Siddhirganj 100 PP(Dutch Bangla) |  | QRPP | 12*8.9 | 100 | 95 | 424320
18 | Siddhirganj 335 MW CCPP |  | EGCB | 1*217+118 | 335 | 230 | 5603012 | Gas shortage.
19 | Gagnagar 102 MW PP (Digital Power) |  | IPP | 12*8.924 | 102 | 102 | 1524672
20 | Katpotti 52 MW PP (Sinha) |  | IPP | 7*7.9 | 51 | 47 | 352224
21 | Kamalaghat 54 MW PP(Banco Energy) |  | IPP | 3*18 | 54 | 53 | 991000
22 | Kodda 150MW PP |  | BPDB-RPCL | 9*17.06 | 149 | 0 | 0 | Reserve
23 | Manikganj 55 MW PP (Northern) |  | IPP | 3*19.3 | 55 | 55 | 489702
24 | Nababganj 55 MW PP (Southern power ) |  | IPP | 3*19.3 | 55 | 0 | 0 | Reserve
25 | Bosila 108MW PP(CLC) |  | IPP | 12*8.775+1*3.5 | 108 | 0 | 0 | Reserve
26 | Summit Power,(Madhabdi+Ashulia) |  | SIPP,REB | 3*3.67+4*8.73 | 80 | 57 | 1260780 | Engine problem
27 | Maona 33 MW PP(Summit) |  | SIPP,REB | 4*8.73 | 33 | 25 | 613000 | Engine problem
28 | Rupganj 33 MW PP(Summit) |  | SIPP,REB | 4*8.73 | 33 | 33 | 814500
29 | Gazipur 52 MW PP |  | IPP | 6*8.9 | 52 | 0 | 0 | Reserve
30 | Tongi 80 MW GTPP |  | PDB | 1* 105 | 105 | 0 | 0 | Gas shortage.
31 | Kodda 300 MW PP Unit-2 (Summit) |  | IPP | 18*17.076 | 300 | 0 | 0 | Reserve
32 | Keranigonj 300 MW PP (APR) |  | IPP | 256*1.4 | 300 | 0 | 0 | Reserve
33 | Bramhangoan 100 MW PP (Aggreko) |  | IPP | 100 | 100 | 0 | 0 | Reserve
34 | Aurahati 100MW PP (Aggreko) |  | IPP | 0.85*23+0.95*91 | 100 | 0 | 0 | Reserve
35 | Kodda 149 MW PP Unit-1 (Summit) |  | IPP | 149 | 149 | 0 | 0 | Reserve
36 | Gazipur 100 MW PP |  | RPCL | 100 MW | 105 | 52 | 316200 | Low demand
| Dhaka area Total |  |  |  | 5811 | 2441 | 48127617
37 | Chattogram TPP-1 |  | PDB | 1*210 | 180 | 0 | 0 | Gas shortage.
| Chattogram TPP-2 |  | PDB | 1*210 | 180 | 120 | 2900000 | Gas shortage.
38 | Raozan 25 MW PP |  | IPP | 3*8.9 | 25 | 0 | 1629 | Reserve
39 | Teknaf 20MW PP (Solartech) |  | Teknaf Solartech Energy Ltd. | 20 | 20 | 0 | 112455
40 | Patenga 50MW PP (Baraka) |  | IPP | 8*6.98 | 50 | 50 | 599040
41 | Kaptai Hydro: Unit-1,2,3,4, 5 |  | PDB | 2*40+3*50 | 230 | 37 | 846196 | Low water level
42 | Sikalbaha 225MW |  | PDB | 1*150+1*175 | 225 | 73 | 2222013 | FGMO & ST under shut down
43 | Sikalbaha Peaking GT |  | PDB | 1*150 | 150 | 104 | 2496452 | FGMO
44 | Sikalbaha 105 MW PP (Baraka Sikalbaha) |  | IPP | 105 MW | 105 | 0 | 117927 | Reserve
45 | Hathazari 100 MW peaking PP |  | PDB | 11*8.9 | 98 | 0 | 0 | Under maint.
46 | Dohazari -Kalaish 100 MW Peaking |  | PDB | 6*17 | 102 | 0 | 0 | Reserve
47 | Juldah 100 MW Unit-1 (Acorn) |  | QRPP | 8*13.45 | 100 | 0 | 46200 | Reserve
48 | Juldah 100 MW PP Unit-3 (Acorn) |  | IPP | 0 | 100 | 90 | 790080 | Engine problem
49 | Barabkunda 22 MW PP (Regent) |  | SIPP, PDB | 8*2.90 | 22 | 19 | 371184
* | Malancha, Ctg. EPZ (United) |  |  | 5*8.73+3*9.34 | 0 | 33 | 669600
50 | Chattogram 108 MW PP (ECPV) |  | IPP | 16*7 | 108 | 90 | 272640 | Low demand
51 | Kaptai 7 MW Solar PP |  | PDB | 7.4 MW | 7 | 0 | 25440
52 | Anwara 300 MW PP (United) |  | IPP | 300 MW | 300 | 198 | 3547855 | Transformer over load
53 | Jodiac Power |  | IPP | 3*18.55+1*3.6 | 54 | 0 | 0 | Reserve
54 | Karnaphuli Power Ltd. |  | IPP | 110 | 110 | 0 | 0 | Reserve
| Chattogram area Total |  |  |  | 2166 | 814 | 15018711
55 | Ashuganj TPP Unit- 3 |  | APSCL | 1*150 | 135 | 0 | 0 | Gas shortage.
| Ashuganj TPP Unit- 4 |  | APSCL | 1*150 | 129 | 0 | 0 | Machine problem
| Ashuganj TPP Unit- 5 |  | APSCL | 1*150 | 134 | 0 | 1763168 | Tripped at 17:57
56 | Ashuganj 225 MW CCPP |  | APSCL | 1*142+1*75 | 221 | 196 | 4574000 | FGMO
57 | Ashuganj 450 MW CCPP(North) |  | APSCL | 1*360 | 360 | 320 | 7851500 | FGMO
58 | Ashuganj 450 MW CCPP(South) |  | APSCL | 1*360 | 360 | 320 | 7619000 | FGMO
59 | Ashuganj 50 MW PP |  | APSCL | 14*3.968 | 45 | 43 | 791928
60 | Ashuganj 55 MW PP (Precision) |  | RPP | 15*4 | 55 | 55 | 427680 | Gas shortage.
62 | Ashuganj 195MW PP (APSCL-United) |  | IPP | 20*9.73+1*16 | 195 | 16 | 250909 | Gas shortage.
63 | Ashuganj 51 MW PP (Midland) |  | IPP | 6*9.34 | 51 | 43 | 908336 | Machine problem
64 | Ashuganj 150MW PP (Midland) |  | IPP | 23*7.015 | 150 | 100 | 466422 | Low demand
66 | Titas 50 MW Peaking PP |  | PDB | 6*8.92 | 52 | 0 | 0 | Reserve
67 | Chandpur 150 MW CCPP |  | PDB | 1*106+1*57 | 163 | 90 | 2113570 | ST under maint.
68 | Chandpur 200MW (Desh energy) |  | IPP | 0 | 200 | 35 | 67680 | Low demand
69 | Feni 22MW PP (Doreen) |  | SIPP, PDB | 8*2.90 | 22 | 22 | 413748
70 | Feni 11 MW PP (Doreen) |  | SIPP, REB | 4*2.90 | 11 | 8 | 114660
** | Impoprt (Tripura) |  | Imported power | 0 | 160 | 106 | 2074560
71 | Jangalia 33MW PP (Summit) |  | SIPP, PDB | 4*8.73 | 33 | 33 | 665500
72 | Jangalia 52 MW PP (Lakdanavi) |  | IPP | 6*8.92 | 52 | 0 | 0 | Reserve
73 | Cumilla 25 MW PP (Summit) |  | SIPP, PDB | 3*3.67+2*6.97 | 25 | 14 | 439200 | Engine problem
74 | Daudkandi 200 MW PP (B.Trac) |  | IPP | 154*1.4 | 200 | 0 | 0 | Reserve
| Feni Lanka Power |  | IPP | 7*18.415+1*9.78 | 114 | 17 | 132240 | Low demand
| Chowmuhani 113 MW |  | IPP | 12*9.78+2*3.1 | 113 | 0 | 0 | Reserve
| Cumilla Area Total |  |  |  | 2980 | 1418 | 30674101
75 | RPCL 210MW CCPP |  | IPP | 4*35+1*70 | 202 | 105 | 2481720 | Gas shortage.
76 | Tangail 22 MW PP (Doreen) |  | SIPP, PDB | 8*2.90 | 22 | 22 | 399672
77 | Jamalpur 95 MW PP(Powerpac) |  | IPP | 12*8.924 | 95 | 95 | 1572480
78 | Sarishabari 3 MW Solar Plant |  | IPP | 1*3 | 3 | 0 | 11600
79 | Mymensingh 200 MW PP (United) |  | IPP | 200 | 200 | 184 | 652800
80 | Jamalpur 115 MW PP (United) |  | IPP | 115 MW | 115 | 108 | 1156800
| Mymensingh Area Total |  |  |  | 637 | 514 | 6275072
81 | Fenchugonj CCPP Phase-1 |  | PDB | 2*32+1*33 | 70 | 73 | 1128000 | Gas shortage.
82 | Fenchugonj CCPP Phase-2 |  | PDB | 2*35+1*35 | 90 | 66 | 1585080
83 | Kushiara 163 MW CCPP (KP) |  | IPP | 1*109+1*54 | 163 | 130 | 3266836
84 | Shajibazar 330 MW CCPP |  | PDB | 3*110 | 330 | 155 | 3514000 | FGMO & GT-1 Under S/D.
85 | Fenchugonj 51 MW PP (Barakatullah) |  | RPP | 19*2.90 | 51 | 53 | 1030200
86 | Fenchuganj 44MW (Energyprima) |  | RPP | 12*3.3+5*2 | 44 | 50 | 999072
87 | Hobiganj 11MW PP Cofidence-E |  | SIPP, REB | 4*2.90 | 11 | 11 | 157080
88 | Shahjibazar GTPP Unit- 8 & 9 |  | PDB | 2*35 | 66 | 67 | 1411872 | FGMO
89 | Shahjibazar 86MW PP (Shahjibazar) |  | RPP | 32*2.90 | 86 | 75 | 1341120 | Engine problem
90 | Shahjibazar 50MW PP (EPL) |  | RPP | 27*2.0 | 50 | 0 | 0 | Contact expired
91 | Sylhet 150 MW CCPP |  | PDB | 1*142 | 142 | 68 | 3699543 | Machine problem
92 | Sylhet 20 MW GTPP |  | PDB | 1*20 | 20 | 17 | 637993
93 | Sylhet 50MW PP (EPL) |  | RPP | 27*2 | 50 | 0 | 0 | Contract Expired
94 | Shahjahanulla 25 MW PP |  | SIPP, REB | 3*9.34 | 25 | 24 | 465288
95 | Bibiana-II 341 MW CCPP (Summit) |  | IPP | 1*222+1*119 | 341 | 320 | 7578750 | FGMO
96 | Bibiyana-III 400 MW CCPP |  | PDB | 400 MW | 400 | 145 | 3487000 | Machine problem
97 | Sylhet 10MW PP (Desh) |  | RPP | 6*1.95 | 10 | 10 | 196020
| Sylhet Area Total |  |  |  | 1949 | 1264 | 30497854
98 | Bheramara GTPP Unit-1,2 & 3 |  | PDB | 3*20 | 46 | 0 | 0 | Reserve
** | Bheramara (HVDC ) |  | Imported power | 2*500 | 1000 | 646 | 7825454
99 | Khulna 115 PP MW (KPCL-2) |  | QRPP | 7*17 | 115 | 115 | 923520
100 | Faridpur 50 MW Peaking PP |  | PDB | 8*6.89 | 54 | 0 | 0 | Reserve
101 | Khulna 225 MW CCPP |  | NWPGCL | 1*150+1*75 | 230 | 0 | 0 | Reserve
102 | Gopalganj 100 MW Peaking PP |  | PDB | 16*6.98 | 109 | 0 | 0 | Reserve
103 | Bheramara 410 MW CCPP |  | NWPGCL | 1*278+1*132 | 410 | 0 | 0 | Under maint.
104 | Noapara 40 MW PP (Khanjahan Ali) |  | QRPP | 5*8.5 | 40 | 33 | 121500 | Engine problem
105 | Noapara 100 MW PP (Bangla Trac) |  | IPP | 70*1.4 | 100 | 0 | 0 | Reserve
106 | Rupsha 105 MW PP (Orion rupsha) |  | IPP | 6*18.445 | 105 | 0 | 0 | Reserve
107 | Madhumati 100 MW PP |  | IPP | 100 MW | 105 | 85 | 437040
| Khulna Area Total |  |  |  | 2314 | 879 | 9307514
108 | Barisal 110 MW PP (Summit ) |  | IPP | 7*17.076 | 110 | 110 | 773760
109 | Barisal GT PP Unit-1& 2 |  | PDB | 2*20 | 30 | 0 | 0 | Reserve
110 | Bhola 33 MW PP (Venture) |  | RPP | 1*34.50 | 33 | 21 | 350700 | Engine problem
111 | Bhola 225 MW CCPP |  | PDB | 2*63+1*68 | 194 | 70 | 1672000 | ST Under S/D.
112 | Bhola 95 MW PP (Aggreko) |  | QRPP | 96*1.10 | 95 | 34 | 797749 | Machine problem
| Payra 1320 MW |  | NWPGCL | 0 | 0 | 0 | 0 | On test
| Barisal Area Total |  |  |  | 462 | 235 | 3594209
113 | Baghabari 71 MW GTPP |  | PDB | 1*71 | 71 | 0 | 0 | Gas shortage.
| Baghabari 100 MW GTPP |  | PDB | 1*100 | 100 | 0 | 0 | Gas shortage.
114 | Baghabari 50 MW Peaking PP |  | PDB | 6*8.9 | 52 | 0 | 0 | Reserve
115 | Bera 70 MW Peaking PP |  | PDB | 9*8.29 | 71 | 0 | 0 | Reserve
116 | Amnura 50 MW PP(Sinha) |  | QRPP | 7*7.79 | 50 | 40 | 450490
117 | Katakhali 50 MW PP (Northern) |  | QRPP | 6*8.9 | 50 | 0 | 0 | Reserve
118 | Katakhali 50 MW Peaking PP |  | PDB | 6*8.7 | 50 | 0 | 0 | Reserve
119 | Sirajgonj Unit-1 225MW |  | NWPGCL | 1*150+1*75 | 210 | 179 | 4601536 | FGMO
120 | Sirajgonj Unit-2 225MW |  | NWPGCL | 1*150+1*75 | 220 | 0 | 0 | Gas shortage.
121 | Sirajgonj Unit-3 225MW |  | NWPGCL | 1*141 | 220 | 150 | 4179991 | FGMO
122 | Sirajgonj 400 MW CCPP Unit-4 |  | SNWPGCL | 1*282+1*132 | 414 | 367 | 9187455 | FGMO
123 | Santahar 50 MW Peaking PP |  | PDB | 6*8.7 | 50 | 0 | 0 | Reserve
124 | Bogra 22 MW PP (GBB) |  | RPP | 6*4 | 22 | 22 | 405120
125 | Bogura 20 MW PP (Energyprima) |  | RPP | 5*3.3+5*2 | 10 | 3 | 47556 | Engine problem
126 | Ullapara 11 MW PP (Summit) |  | SIPP, REB | 4*2.90 | 11 | 11 | 245664
127 | Natore 52 MW PP (Rajlanka) |  | IPP | 6*8.92 | 52 | 0 | 0 | Reserve
128 | Chapainawabganj 100 MW Peaking PP |  | PDB | 12*8.924 | 104 | 0 | 0 | Reserve
129 | Baghabari 200 MW PP (Paramount) |  | IPP | 200 MW | 200 | 0 | 0 | Reserve
130 | Bagura 113 MW PP (Confidence)-2 |  | IPP | 113 MW | 113 | 0 | 0 | Reserve
| Confidence Power Bogura Unit-1 113 MW |  | IPP | 6*18.55 | 113 | 109 | 1061088
| Rajshahi Area Total |  |  |  | 2183 | 881 | 20178900
131 | Barapukuria TPP Unit-1 |  | PDB | 1*125 | 85 | 122 | 2880436
| Barapukuria TPP Unit-2 |  | PDB | 1*125 | 85 | 0 | 0 | Under maint.
132 | Barapukuria 275 MW TPP Unit-3 |  | PDB | 1*275 | 274 | 220 | 6386600 | Boiler problem.
133 | Rangpur 20 MW GTPP |  | PDB | 1*20 | 20 | 0 | 0 | Reserve
134 | Saidpur 20 MW GTPP |  | PDB | 1*20 | 20 | 0 | 0 | Reserve
135 | Rangpur 113 MW PP (Confidence) |  | IPP | 113 MW | 113 | 107 | 418560
136 | Sympa Solar Power 8MW |  | IPP | 8 MW | 8 | 0 | 20834
| Rangpur Area Total |  |  |  | 605 | 449 | 9706430
| Total |  |  |  | 19107 | 8895 | 173380408
| Eastern Grid Total |  |  |  | 13543 | 6451 | 130593355
| Western Grid Total |  |  |  | 5564 | 2444 | 42787053
| National Grid Total |  |  |  | 19107 | 8895 | 173380408
*Data collected from respective power station over telephone.
Executive Engineer
Network Operation Division
Page- 3

## P3
MAXIMUM LOAD SERVED BY DIFFERENT GRID SUB-STATIONS
QF-LDC-09
Date: | 2020-01-23
(a) ENTIRE EASTERN GRID : |  | 5605 | MW | (b) ENTIRE WESTERN GRID : |  | 2790 | MW
i) Dhaka area |  | 2950 | MW | i) Khulna area |  | 1053 | MW
ii) Chittagong area |  | 885 | MW | ii) Rajshahi area |  | 930 | MW
iii) Comilla area |  | 716 | MW | iii) Barisal area |  | 233 | MW
iv) Mymensingh area |  | 733 | MW | iv) Rangpur area |  | 574 | MW
v) Sylhet area |  | 321 | MW
| SYSTEM TOTAL DEMAND ( a + b ) = |  | 8395 | MW
MAXIMUM LOAD SERVED BY DIFFERENT SUB-STATIONS
Sub-station | Load (MW) | Hour | Sub-station | Load (MW) | Hour | Sub-station | Load (MW) | Hour
Siddhirganj | 106 | 12:00 | Shahjibazar | 79 | 20:00 | Bottail | 106 | 18:30
Munsiganj | 74 | 19:30 | Fenchuganj | 20 | 18:00 | G.K Project | 29 | 18:30
Sonargaon | 73 | 9:00 | Kulawara | 28 | 18:30 | Faridpur | 132 | 20:00
Shyampur | 164 | 11:00 | Sylhet | 106 | 18:30 | Madaripur | 59 | 20:00
Bhulta | 147 | 12:00 | Chatak | 21 | 18:30 | Sariatpur | 40 | 19:30
Madanganj | 57 | 19:00 | Sunamganj | 25 | 19:00 | Gopalganj | 68 | 18:30
Shitalakhya | 101 | 12:00 | Biani Bazar | 26 | 19:30 | Bagerhat | 66 | 20:00
Rahim steel | 30 | 2544:00 | Comilla (S) | 110 | 18:30 | Mongla | 38 | 10:00
Matuail | 74 | 10:00 | Comilla(N) | 75 | 20:00 | Satkhira | 70 | 18:30
Ghorasal | 58 | 18:30 | Chandpur | 52 | 18:30 | Gallamari | 37 | 13:00
Narsingdi | 115 | 19:00 | Feni | 85 | 18:30 | Magura | 36 | 18:30
Haripur (SBU) | 90 | 10:00 | Chowmuhani | 104 | 18:30 | Norail | 26 | 18:30
Ullon | 48 | 18:00 | Ashuganj | 33 | 18:30 | Chuadanga | 62 | 18:30
Hasnabad | 135 | 18:30 | Daudkandi | 106 | 20:00 | Barisal(N) | 31 | 20:00
Magbazar | 70 | 12:00 | B.Baria | 95 | 18:00 | Barisal (S) | 66 | 20:00
Maniknagar | 72 | 12:00 | Ramganj | 68 | 19:00 | Patuakhali | 85 | 20:00
Bangabhaban | 16 | 12:00 | Chaddagram | 14 | 18:00 | Bhandaria | 40 | 19:00
Narinda | 60 | 18:00 | PHP | 4.3 | 19:00 | Borhan Uddin | 25 | 20:00
Dhanmondi | 88 | 12:00 | Madunaghat | 40 | 18:00 | Ishurdi | 45 | 18:30
Lalbag | 82 | 12:00 | Hathazari | 68 | 18:00 | Ruppur Paromanobik | 1 | 1:00
Madartek | 42 | 19:00 | Khulshi | 142 | 17:00 | Natore | 89 | 19:30
Mirpur | 68 | 18:30 | Halishahar | 91 | 18:00 | Bogra | 123 | 19:30
Kalyanpur | 72 | 18:30 | Baraulia | 141 | 23:00 | Noagaon | 94 | 19:00
Gulshan | 90 | 18:00 | Sikalbaha | 19 | 18:00 | Rajshahi | 89 | 20:00
Uttara | 38 | 18:00 | Dohazari | 72 | 19:00 | Rajshahi New | 10 | 18:00
Uttara New | 22 | 18:00 | Cox'sbazar | 66 | 19:00 | C.Nawabganj | 65 | 20:00
Kamrangirchar | 65 | 18:30 | Chandraghona | 22 | 18:00 | Amnura | 30 | 19:00
Savar | 90 | 18:00 | Kaptai | 3.7 | 18:30 | Pabna | 71 | 18:30
Bhasantec | 100 | 18:30 | A. Khaer Stl. | 0 | 1:00 | Shahjadpur | 78 | 19:00
Agargaon | 37 | 18:00 | Bakulia | 71 | 18:30 | Serajganj | 59 | 18:30
Satmosjid | 56 | 18:30 | Julda | 22 | 12:00 | Niyamatpur | 79 | 20:00
Tongi | 96 | 18:00 | TK chemical | 11 | 19:00 | Joypurhat | 52 | 18:30
Kabirpur | 161 | 18:00 | Modern Steel | 15 | 15:00 | Sherpur(Bogura) | 38 | 18:00
Basundhara | 80 | 18:00 | Shahmirpur | 20 | 10:00 | Mohastangor | 30 | 18:30
Manikganj | 61 | 20:00 | Khagrachhari | 16 | 18:00 | Rangpur | 105 | 18:00
Joydevpur | 161 | 19:00 | Matarbari | 22 | 18:30 | Lalmonirhat | 44 | 18:30
New Tongi | 75 | 18:00 | Baroiar Hat | 26 | 18:00 | Saidpur | 90 | 18:30
Korda | 172 | 8:00 | Rangamati | 8 | 18:00 | Purbasadipur | 91 | 18:30
Dhamrai | 44 | 19:00 | Abul Khair 230 | 142 | 2:00 | Thakurgaon | 60 | 18:30
Valuka | 74 | 18:30 | BSRM | 106 | 10:00 | Palashbari | 87 | 18:30
Tangail | 143 | 19:30 | GPH Ispat | 13 | 11:00 | Barapukuria | 42 | 19:00
Mymensing | 160 | 18:30 | Goalpara | 19 | 13:00 | Panchagar | 37 | 18:30
Kishorganj | 92 | 19:00 | Central s/s | 66 | 18:30 | Joldhaka | 14 | 18:30
Netrokona | 108 | 18:30 | Noapara | 40 | 18:30 | Kurigram | 28 | 19:30
Jamalpur | 89 | 20:00 | Jessore | 90 | 19:30
Sherpur | 84 | 18:30 | Benapol | 36 | 19:00
Srimongal | 27 | 18:30 | Jhenida | 84 | 19:00
Sub Divisional Engineer |  |  | Executive Engineer |  | Superintendent Engineer
Network Operation Division |  |  | Network Operation Division |  | Load Despatch Circle
(1) Honbl. State Minister |  |  | (8) Executive Director (O & M) PGCB. |  | (18) C.E. Transmission (1 & 2) PGCB.
Ministry of Power,Energy & Mineral |  |  | (9) Member,Generation,PDB. |  | (19) S.E. System Protection,PGCB.

## Voltage
MAXIMUM & MINIMUM VOLTAGES OF DIFFERENT GRID SUB-STATIONS:
Date: | 2020-01-23 | [7 empty] | QF-LDC-10
Sub-Station | Max Voltage | Hour | Min | Hour | Sub-Station | Maxm | Hour | Min | Hour
|  |  | Voltage |  |  | Voltage |  | Voltage
400 KV | KV | Hour | KV |  |  | KV |  | KV
Bibiyana | 405 | 0.875 | 397 | 0.5 | Kaliakoir | 388 | 0.083333 | 367 | 0.5
Bheramara | 406 | 0.125 | 394 | 0.41667 | Bhulta | 396 | 0.79167 | 382 | 0.5
Ashuganj(N) | 401 | 0.875 | 390 | 0.5
230 KV | KV |  | KV |  | 230 KV | KV |  | KV
Ghorasal | 236 | 0.041667 | 232 | 0.45833 | Hathazari | 228 | 0.79167 | 220 | 0.45833
Ishurdi | 236 | 0.95833 | 226 | 0.33333 | Megnaghat | 240 | 0.95833 | 230 | 0.5
Ashuganj | 243 | 0.875 | 236 | 0.5 | Fenchuganj | 243 | 0.29167 | 240 | 0.625
Serajganj | 234 | 0.16667 | 230 | 0.25 | Siddhirganj | 236 | 0.16667 | 229 | 0.5
Baghabari | 241 | 0.083333 | 237 | 0.25 | Maniknagar | 234 | 0.20833 | 227 | 0.5
Barapukuria | 234 | 0.20833 | 230 | 0.8125 | Old Airport | 234 | 0.16667 | 224 | 0.5
Bogra | 230 | 0.041667 | 224 | 0.33333 | Barisal | 244 | 0.95833 | 235 | 0.25
Khulna South | 237 | 0.58333 | 221 | 0.33333 | AKSML | 228 | 0.79167 | 218 | 0.66667
Rampura | 231 | 0.041667 | 227 | 0.5 | BSRM | 230 | 0.79167 | 220 | 0.66667
Haripur | 231 | 0.041667 | 228 | 0.5 | Bibiyana | 241 | 0.79167 | 237 | 0.54167
Hasnabad | 234 | 0.083333 | 228 | 0.45833 | Bhulta | 236 | 0.083333 | 228 | 0.5
Aminbazar | 231 | 0.70833 | 225 | 0.5 | Ashuganj (S) | 240 | 0.875 | 234 | 0.41667
Tongi | 231 | 0.16667 | 222 | 0.45833 | Kaliakoir | 237 | 0.20833 | 225 | 0.5
Comilla (N) | 239 | 24:00 | 235 | 0.45833 | GPH | 226 | 0.79167 | 217 | 0.45833
132 kV | KV |  | KV |  | 132 kV | KV |  | KV
Siddhirganj | 135 | 0.083333 | 130 | 0.5 | Halishahar | 137 | 0.79167 | 130 | 0.25
Munsiganj | 138 | 0.75 | 132 | 0.45833 | Baraulia | 135 | 0.79167 | 128 | 0.45833
Sonargaon | 135 | 0.75 | 129 | 0.041667 | Sikalbaha | 135 | 0.77083 | 130 | 0.083333
Shyampur | 136 | 0.875 | 130 | 0.66667 | Dohazari | 133 | 0.54167 | 128 | 0.041667
Bhulta | 130 | 0.75 | 124 | 0.5 | Cox'sbazar | 130 | 0.54167 | 125 | 0.041667
Madanganj | 137 | 0.79167 | 130 | 0.45833 | Chandraghona | 136 | 0.79167 | 131 | 0.20833
Shitalakhya | 140 | 0.79167 | 131 | 0.5 | Kaptai | 135 | 0.041667 | 131 | 0.45833
Rahim steal | 135 | 19:00 | 131 | 0.5 | A. Khaer Stl. | 133 | 0.8125 | 130 | 0.125
Matuail | 134 | 0.125 | 129 | 0.5 | Bakulia | 134 | 0.77083 | 130 | 0.083333
Ghorasal | 140 | 0.041667 | 136 | 0.45833 | Julda | 135 | 0.79167 | 130 | 0.083333
Narsinghdi | 135 | 0.75 | 131 | 0.5 | TK Chemical | 135 | 0.79167 | 131 | 0.20833
Haripur (SBU) | 135 | 0.041667 | 131 | 0.5 | Modern Steel | 134 | 0.29167 | 129 | 0.125
Ullon | 131 | 0.25 | 125 | 0.66667 | Shahmirpur | 135 | 0.77083 | 129 | 0.083333
Hasnabad | 135 | 0.29167 | 129 | 0.66667 | Khagrachhari | 135 | 0.79167 | 131 | 0.083333
Magbazar | 131 | 0.29167 | 125 | 0.5 | Matarbari | 130 | 0.125 | 128 | 0.041667
Maniknagar | 137 | 0.29167 | 134 | 0.66667 | Baroiar Hat | 133 | 0.29167 | 131 | 0.41667
Bangabhaban | 137 | 0.29167 | 134 | 0.66667 | Rangamati | 136 | 0.79167 | 131 | 0.25
Narinda | 137 | 0.29167 | 134 | 0.66667 | Goalpara | 137 | 0.58333 | 124 | 8:00
Dhanmondi | 131 | 0.25 | 125 | 0.66667 | Central s/s | 135 | 0.58333 | 126 | 6:00
Lalbag | 134 | 0.20833 | 126 | 0.5 | Noapara | 135 | 0.58333 | 124 | 0.33333
Madartek | 131 | 0.25 | 124 | 0.5 | Jessore | 129 | 0.58333 | 118 | 0.25
Mirpur | 135 | 0.041667 | 130 | 0.5 | Benapol | 134 | 0.58333 | 121 | 0.33333
Kalyanpur | 138 | 0.041667 | 132 | 0.5 | Jhenida | 129 | 0.58333 | 118 | 0.33333
Gulshan | 130 | 0.16667 | 124 | 0.5 | Bottail | 132 | 0.041667 | 124 | 0.33333
Uttara | 135 | 0.041667 | 129 | 0.5 | G.K Project | 137 | 0.125 | 129 | 0.33333
Uttara New | 135 | 0.041667 | 129 | 0.5 | Faridpur | 137 | 0.375 | 130 | 0.75
Kamrangirchar | 135 | 0.16667 | 127 | 0.5 | Madaripur | 138 | 0.41667 | 132 | 0.20833
Savar | 135 | 0.16667 | 128 | 0.45833 | Sariatpur | 140 | 0.41667 | 134 | 0.33333
Bhasantec | 136 | 0.16667 | 127 | 0.5 | Gopalganj | 146 | 0.875 | 136 | 0.33333
Agargaon | 136 | 0.16667 | 128 | 0.5 | Bagerhat | 135 | 0.58333 | 124 | 0.33333
Satmosjid | 136 | 0.16667 | 128 | 0.5 | Mongla | 133 | 0.58333 | 123 | 0.33333
Tongi | 138 | 0.95833 | 132 | 0.45833 | Satkhira | 135 | 0.625 | 123 | 0.33333
Kabirpur | 133 | 0.875 | 125 | 0.625 | Gallamari | 137 | 0.58333 | 127 | 0.33333
Basundhara | 130 | 23:0 | 125 | 0.58333 | Magura | 131 | 0.125 | 120 | 0.77083
Manikganj | 138 | 23:00 | 132 | 0.625 | Norail | 128 | 0.125 | 117 | 0.33333
Joydevpur | 143 | 0.25 | 137 | 0.5 | Chuadanga | 129 | 0.125 | 114 | 0.33333
New Tongi | 138 | 0.083333 | 130 | 0.625 | Barisal(N) | 142 | 0.41667 | 135 | 0.33333
Kodda | 135 | 0.79167 | 124 | 0.66667 | Barisal (S) | 140 | 0.41667 | 134 | 0.20833
Dhamrai | 133 | 0.91667 | 125 | 0.625 | Patuakhali | 135 | 0.875 | 129 | 0.77083
Valuka | 131 | 0 | 115 | 0.33333 | Bhandaria | 137 | 0.58333 | 128 | 0.20833
Tangail | 131 | 0.041667 | 122 | 0.375 | Ishurdi | 133 | 0.16667 | 128 | 0.33333
Mymensing | 132 | 0 | 117 | 0.33333 | Ruppur Paromanobik | 134 | 0.58333 | 128 | 0.29167
Kishorganj | 133 | 0 | 123 | 0.33333 | Natore | 132 | 0.083333 | 126 | 0.33333
Netrokona | 129 | 0 | 113 | 0.29167 | Bogra | 135 | 0.16667 | 130 | 0.33333
Jamalpur | 139 | 0.75 | 115 | 0.33333 | Noagaon | 133 | 0.16667 | 124 | 0.33333
Sherpur | 137 | 0.75 | 112 | 0.33333 | Rajshahi | 131 | 0.16667 | 124 | 0.33333
Srimongal | 140 | 0.041667 | 138 | 0.45833 | Rajshahi New | 129 | 0.041667 | 122 | 0.33333
Shahjibazar | 138 | 0.875 | 135 | 0.5 | C.Nawabganj | 127 | 0.70833 | 121 | 0.29167
Fenchuganj | 140 | 0.29167 | 138 | 0.125 | Amnura | 127 | 0.041667 | 120 | 0.45833
Khulawara | 140 | 1904-01-02 | 138 | 2:00 | Pabna | 133 | 0.41667 | 126 | 0.77083
Sylhet | 138 | 0.29167 | 136 | 0.5 | Shahjadpur | 142 | 0.041667 | 135 | 0.29167
Chatak | 137 | 0.041667 | 136 | 0.25 | Serajganj | 137 | 0.125 | 130 | 0.29167
Sunamganj | 137 | 0.041667 | 134 | 0.79167 | Niyamatpur | 129 | 0.083333 | 119 | 0.75
Biani Bazar | 138 | 0.041667 | 136 | 0.5 | Joypurhat | 130 | 0.041667 | 124 | 0.33333
Comilla(s) | 134 | 0.083333 | 127 | 0.77083 | Sherpur(Bogura) | 137 | 0.20833 | 130 | 0.77083
Comilla(n) | 140 | 0.29167 | 137 | 0.66667 | Mohastangor | 136 | 0.16667 | 128 | 0.33333
Chandpur | 136 | 12:00 | 135 | 0.66667 | Rangpur | 131 | 0.125 | 126 | 0.33333
Feni | 140 | 0.79167 | 133 | 0.70833 | Lalmonirhat | 126 | 0.041667 | 121 | 0.5
Chowmuhani | 135 | 0.77083 | 130 | 0.5 | Saidpur | 130 | 0.16667 | 122 | 0.77083
Ashuganj | 138 | 0.79167 | 134 | 0.625 | Purbasadipur | 127 | 0.083333 | 119 | 0.77083
Daudkandi | 137 | 0.79167 | 132 | 0.5 | Thakurgaon | 126 | 0.16667 | 118 | 0.77083
B.Baria | 136 | 0.91667 | 133 | 0.5 | Palashbari | 129 | 0.16667 | 124 | 0.33333
Ramganj | 131 | 0.79167 | 129 | 0.70833 | Barapukuria | 134 | 0.20833 | 130 | 0.8125
Chaddagram | 140 | 0.79167 | 134 | 0.625 | Panchagar | 125 | 0.16667 | 111 | 0.77083
PHP | 135 | 0.79167 | 130 | 0.45833 | Joldhaka | 131 | 0.16667 | 121 | 0.77083
Madanhat | 136 | 0.79167 | 132 | 0.45833 | Kurigram | 132 | 0.16667 | 124 | 0.33333
Hathazari | 136 | 0.79167 | 131 | 0.29167
Khulshi | 134 | 0.77083 | 128 | 0.041667

## L-Curve
Date | 2020-01-23
.
TIME | E-W INT.(Export) | EAST GRID | WEST GRID | TOTAL |  |  | DAILY LOAD CURVE
0:00 | 627 | 5351 | 1516 | 6867 |  |  |  | QF-LDC-12
0:30 | 598.5 | 5096.5 | 1425.5 | 6522 | Date: | 2020-01-23
1:00 | 570 | 4842 | 1335 | 6177
1:30 | 510 | 4727.5 | 1340.5 | 6068
2:00 | 450 | 4613 | 1346 | 5959
2:30 | 429 | 4473 | 1344.5 | 5817.5 | [5 empty] | Gen. at Eve. Peak | 8895 | 8895 MW (19:30 )
3:00 | 408 | 4333 | 1343 | 5676 | [6 empty] | 19:30
3:30 | 394 | 4238.5 | 1342.5 | 5581 | [5 empty] | Gen. at Day Peak | 7266 | 7266 MW (12:00 )
4:00 | 380 | 4144 | 1342 | 5486 | [6 empty] | 12:00
4:30 | 375 | 4181.5 | 1340.5 | 5522 | [5 empty] | Highest Generation | 8895
5:00 | 370 | 4219 | 1339 | 5558 | [6 empty] | 19:30
5:30 | 423.5 | 4383.5 | 1338.5 | 5722
6:00 | 477 | 4548 | 1338 | 5886
6:30 | 556.5 | 4745.55 | 1355.55 | 6101.1
7:00 | 636 | 4943.1 | 1373.1 | 6316.2
7:30 | 623.5 | 5092.19 | 1532.65 | 6624.84
8:00 | 611 | 5241.28 | 1692.2 | 6933.48
8:30 | 606 | 5365.44 | 1706 | 7071.44
9:00 | 601 | 5489.6 | 1719.8 | 7209.4
9:30 | 521.5 | 5460.895 | 1699.55 | 7160.445
10:00 | 442 | 5432.19 | 1679.3 | 7111.49
10:30 | 361 | 5330.015 | 1685.85 | 7015.865
11:00 | 280 | 5227.84 | 1692.4 | 6920.24
11:30 | 282.5 | 5353.02 | 1740.1 | 7093.12
12:00 | 285 | 5478.2 | 1787.8 | 7266
12:30 | 293.5 | 5451.856 | 1809.5 | 7261.356
13:00 | 302 | 5425.512 | 1831.2 | 7256.712
13:30 | 282 | 5298.506 | 1795.3 | 7093.806
14:00 | 262 | 5171.5 | 1759.4 | 6930.9
14:30 | 211 | 5169.435 | 1753.65 | 6923.085
15:00 | 160 | 5167.37 | 1747.9 | 6915.27
15:30 | 148 | 5180.31 | 1748.45 | 6928.76
16:00 | 136 | 5193.25 | 1749 | 6942.25
16:30 | 163 | 5235.325 | 1730.7 | 6966.025
17:00 | 190 | 5277.4 | 1712.4 | 6989.8
17:30 | 216 | 5444.2 | 2069.2 | 7513.4
18:00 | 242 | 5611 | 2426 | 8037
18:30 | 440 | 6026 | 2408 | 8434
19:00 | 638 | 6441 | 2390 | 8831
19:30 | 523 | 6451 | 2444 | 8895
20:00 | 545 | 6376 | 2430 | 8806 |  |  |  | Executive Engineer
20:30 | 518 | 6315 | 2427 | 8742 |  |  |  | Network Operation Division
21:00 | 491 | 6254 | 2424 | 8678
21:30 | 501.5 | 6064 | 2238.5 | 8302.5
22:00 | 512 | 5874 | 2053 | 7927 |  |  |  |  | Page 6 of 7
22:30 | 561 | 5770.5 | 1899 | 7669.5
23:00 | 610 | 5667 | 1745 | 7412
23:30 | 618.5 | 5509 | 1630.5 | 7139.5
24:00 | 627 | 5351 | 1516 | 6867
8895 MW (19:30 )
7266 MW (12:00 )

## En-Curve
DAILY ENERGY CURVE
Date | 2020-01-23 |  | Energy | 173380408
[10 empty] | 2020-01-23 | [5 empty] | QF-LDC-11
TIME | GAS | HVDC | P.GEN(GAS). | P.GEN(OIL). | COAL | HYDRO | OIL | SHORTAGE | TRIPURA
0:00 | 3670 | 251 | 1860 | 959 | 323 | 38 | 0 | 0 | 84
0:30 | 3621.5 | 194.5 | 1849 | 535.5 | 362.5 | 37 | 0 | 0 | 81 | Date: | 2020-01-23
1:00 | 3573 | 138 | 1838 | 112 | 402 | 36 | 0 | 0 | 78
1:30 | 3571 | 137.5 | 1786.5 | 60 | 402 | 36 | 0 | 0 | 75 | [7 empty] | Total Energy | 173.3804 | Total Energy Gen 173.380 MKWHr Energy Not Served 0.000 MKWHr Energy Requirement 173.380 MKWHr
2:00 | 3569 | 137 | 1735 | 8 | 402 | 36 | 0 | 0 | 72 | [7 empty] | Energy not Served | 0
2:30 | 3456.5 | 137 | 1708 | 8 | 402.5 | 35.5 | 0 | 0 | 70 | [7 empty] | Energy Requirement | 173.3804
3:00 | 3344 | 137 | 1681 | 8 | 403 | 35 | 0 | 0 | 68
3:30 | 3316 | 136.5 | 1618.5 | 4 | 403 | 35 | 0 | 0 | 68 | [6 empty] | Shortage
4:00 | 3288 | 136 | 1556 | 0 | 403 | 35 | 0 | 0 | 68
4:30 | 3320 | 136.5 | 1562.5 | 0 | 400 | 35 | 0 | 0 | 68
5:00 | 3352 | 137 | 1569 | 0 | 397 | 35 | 0 | 0 | 68
5:30 | 3419.5 | 137 | 1662 | 0 | 398.5 | 36 | 0 | 0 | 69
6:00 | 3487 | 137 | 1755 | 0 | 400 | 37 | 0 | 0 | 70
6:30 | 3544 | 137 | 1843 | 70 | 399.5 | 36 | 0 | 0 | 71 |  |  |  |  | Coal
7:00 | 3601 | 137 | 1931 | 140 | 399 | 35 | 0 | 0 | 72
7:30 | 3689.5 | 221.5 | 1925.5 | 277.5 | 399.5 | 35 | 0 | 0 | 72 |  |  |  | Oil |  |  |  | ,
8:00 | 3778 | 306 | 1920 | 415 | 400 | 35 | 0 | 0 | 72
8:30 | 3755 | 306 | 1943 | 545 | 400 | 35 | 0 | 0 | 76
9:00 | 3732 | 306 | 1966 | 675 | 400 | 35 | 0 | 0 | 80
9:30 | 3658.5 | 306 | 1945.5 | 716 | 400 | 35 | 0 | 0 | 81
10:00 | 3585 | 306 | 1925 | 757 | 400 | 35 | 0 | 0 | 82
10:30 | 3525.5 | 306 | 1882.5 | 757.5 | 401 | 35.5 | 0 | 0 | 84
11:00 | 3466 | 306 | 1840 | 758 | 402 | 36 | 0 | 0 | 86
11:30 | 3502 | 306 | 1930.5 | 810 | 401 | 36 | 0 | 0 | 89
12:00 | 3538 | 306 | 2021 | 862 | 400 | 36 | 0 | 0 | 92
12:30 | 3543 | 306 | 1937.5 | 927 | 401.5 | 36 | 0 | 0 | 91
13:00 | 3548 | 306 | 1854 | 992 | 403 | 36 | 0 | 0 | 90
13:30 | 3548 | 306 | 1854 | 992 | 403 | 36 | 0 | 0 | 90
14:00 | 3548 | 306 | 1854 | 992 | 403 | 36 | 0 | 0 | 90
14:30 | 3576.5 | 306 | 1808 | 844.5 | 402.5 | 35.5 | 0 | 0 | 91
15:00 | 3605 | 306 | 1762 | 697 | 402 | 35 | 0 | 0 | 92
15:30 | 3633 | 306 | 1777 | 672 | 402.5 | 35.5 | 0 | 0 | 91
16:00 | 3661 | 306 | 1792 | 647 | 403 | 36 | 0 | 0 | 90
16:30 | 3694 | 306.5 | 1785.5 | 647 | 403.5 | 36 | 0 | 0 | 89
17:00 | 3727 | 307 | 1779 | 647 | 404 | 36 | 0 | 0 | 88
17:30 | 3654 | 476.5 | 1811.5 | 1035.5 | 403.5 | 36.5 | 0 | 0 | 95
18:00 | 3581 | 646 | 1844 | 1424 | 403 | 37 | 0 | 0 | 102
18:30 | 3589.5 | 646.5 | 1843 | 1841.5 | 372.5 | 37 | 0 | 0 | 104
19:00 | 3598 | 647 | 1842 | 2259 | 342 | 37 | 0 | 0 | 106
19:30 | 3673 | 646 | 1941 | 2150 | 342 | 37 | 0 | 0 | 106
20:00 | 3706 | 647 | 1909 | 2079 | 322 | 37 | 0 | 0 | 106
20:30 | 3659.5 | 647 | 1912.5 | 2060 | 322 | 37 | 0 | 0 | 104
21:00 | 3613 | 647 | 1916 | 2041 | 322 | 37 | 0 | 0 | 102
21:30 | 3633 | 598.5 | 1882.5 | 1730.5 | 322 | 37 | 0 | 0 | 99
22:00 | 3653 | 550 | 1849 | 1420 | 322 | 37 | 0 | 0 | 96
22:30 | 3735.5 | 446.5 | 1846.5 | 1189.5 | 321 | 37.5 | 0 | 0 | 93
23:00 | 3818 | 343 | 1844 | 959 | 320 | 38 | 0 | 0 | 90
23:30 | 3744 | 297 | 1852 | 959 | 321.5 | 38 | 0 | 0 | 87 | Max Temp. in Dhaka |  | 23.6° C
24:00 | 3670 | 251 | 1860 | 959 | 323 | 38 | 0 | 0 | 84
Executive Engineer
Network Operation Division
Page 5 of 7
GAS
Oil
HVDC
COAL
HYDRO
Total Energy Gen 173.380 MKWHr Energy Not Served 0.000 MKWHr Energy Requirement 173.380 MKWHr
Note on W13: Author:

## Generation
2020-01-23
Si No | Unit | 1:00 | 2:00 | 3:00 | 4:00 | 5:00 | 6:00 | 7:00 | 8:00 | 9:00 | 10:00 | 11:00 | 12:00 | 13:00 | 14:00 | 15:00 | 16:00 | 17:00 | 18:00 | 18:30 | 19:00 | 19:30 | 20:00 | 21:00 | 22:00 | 23:00 | 24:00 | KWH
1 | Karnaphuli Hydro PP Unit-1, 2 & 3 | 36 | 36 | 35 | 35 | 35 | 37 | 35 | 35 | 35 | 35 | 36 | 36 | 36 | 35 | 35 | 36 | 36 | 37 |  | 37 | 37 | 37 | 37 | 37 | 38 | 38 | 846196
2 | Karnaphuli Hydro PP Unit-4 & 5
3 | Chattogram TPP-1
4 | Chattogram TPP-2 | 120 | 120 | 120 | 120 | 120 | 120 | 120 | 120 | 120 | 120 | 120 | 120 | 120 | 120 | 120 | 120 | 120 | 120 |  | 120 | 120 | 120 | 120 | 120 | 120 | 120 | 2900000
5 | Raozan 25 MW PP | [14 empty] | 1 | [11 empty] | 1629
| Teknaf 20MW PP (Solartech) | [6 empty] | 0.9 | 5.8 | 11.2 | 15.3 | 17.8 | 0 | 17.7 | 15.1 | 10.77 | 5.65 | 1.1 | [9 empty] | 112455
6 | Sikalbaha 225MW CCPP (Gas) | 151 | 151 | 151 | 151 | 151 | 151 | 151 | 151 | 134 | 40 | 40 | 40 | 41 | 41 | 41 | 41 | 74 | 73 |  | 73 | 73 | 73 | 73 | 73 | 73 | 0 | 2222013
7 | Sikalbaha 225MW CCPP(Oil)
8
9 | Sikalbaha 150MW GTPP | 110 | 110 | 110 | 110 | 110 | 115 | 104 | 116 | 140 | 140 | 0 |  | 0 | 140 | 140 | 139 | 139 | 139 |  | 104 | 104 | 104 | 104 | 104 | 115 | 140 | 2496452
10 | Sikalbaha 150MW GTPP(Oil)
Dohazari -Kalaish 100 MW Peaking
12 | Hathazari 100 MW peaking PP
| Sikalbaha 105 MW PP (Baraka Sikalbaha) | [12 empty] | 15 | 17 | 17 | 17 | 17 | 17 | [8 empty] | 117927
Daudkandi 200 MW PP (B.Trac)
14 | Titas 50 MW Peaking PP
15 | 210 MW Siddhirgonj TPP
16 | Siddhirgonj 2*120 MW GTPP
17 | Siddhirganj 335 MW CCPP | 290 | 280 | 280 | 172 | 173 | 173 | 230 | 234 | 230 | 230 | 230 | 230 | 230 | 230 | 230 | 230 | 230 | 230 |  | 230 | 230 | 230 | 230 | 230 | 230 | 230 | 5603012
18 | Kodda 300 MW PP Unit-2 (Summit)
19 | Ashuganj 195MW PP (APSCL-United) | 8 | 8 | 8 | 8 | 8 | 8 | 8 | 8 | 8 | 8 | 8 | 8 | 8 | 8 | 8 | 8 | 8 | 8 |  | 16 | 16 | 16 | 16 | 16 | 16 | 8 | 250909
20 | Ghorasal TPP (Unit-1&2) | 71 | 71 | 71 | 71 | 71 | 71 | 71 | 71 | 71 | 71 | 71 | 71 | 71 | 71 | 71 | 71 | 71 | 71 |  | 71 | 71 | 71 | 71 | 71 | 71 | 71 | 1678000
21 | Ghorasal Repowered CCPP Unit-3
22 | Ghorasal Repowered CCPP Unit-4 | 102 | 100 | [14 empty] | 100 | 100 |  | 100 | 100 | 100 | 100 | 100 | 101 | 100 | 988000
23 | Ghorasal TPP Unit-5
24
25 | Ghorasal 365 MW CCPP Unit-7 | 320 | 345 | 331 | 332 | 330 | 348 | 320 | 350 | 320 | 320 | 325 | 320 | 320 | 320 | 328 | 340 | 340 | 325 |  | 320 | 330 | 337 | 318 | 319 | 362 | 320 | 7912500
26
28 | Ashuganj TPP Unit- 3
29 | Ashuganj TPP Unit- 4
30 | Ashuganj TPP Unit- 5 | 80 | 80 | 80 | 80 | 80 | 100 | 100 | 80 | 80 | 80 | 95 | 100 | 100 | 100 | 100 | 100 | 100 | 0 |  | 0 |  |  |  | 35 | 80 | 80 | 1763168
32 | Ashuganj 50 MW PP | 43 | 43 | 43 | 5 | 5 | 5 | 40 | 43 | 10 | 10 | 20 | 40 | 43 | 43 | 43 | 43 | 43 | 43 |  | 43 | 43 | 40 | 40 | 43 | 43 | 5 | 791928
33 | Ashuganj 225 MW CCPP | 182 | 201 | 194 | 196 | 195 | 203 | 183 | 192 | 168 | 181 | 193 | 192 | 182 | 182 | 193 | 202 | 200 | 194 |  | 182 | 196 | 202 | 183 | 183 | 138 | 178 | 4574000
34 | Ashuganj 450 MW CCPP(South) | 315 | 345 | 325 | 330 | 325 | 350 | 315 | 360 | 315 | 295 | 305 | 300 | 295 | 275 | 285 | 305 | 295 | 280 |  | 310 | 320 | 330 | 310 | 310 | 360 | 360 | 7619000
| Ashuganj 450 MW CCPP(North) | 310 | 340 | 320 | 325 | 325 | 350 | 310 | 360 | 380 | 295 | 300 | 300 | 295 | 260 | 285 | 300 | 295 | 300 |  | 310 | 320 | 330 | 310 | 310 | 355 | 310 | 7851500
35 | Ashuganj 55 MW PP (Precision) | 5 | 5 | 5 | 5 | 5 | 5 | 20 | 5 | 5 | 5 | 5 | 5 | 5 | 5 | 5 | 5 | 5 | 5 |  | 51 | 55 | 56 | 56 | 56 | 5 | 5 | 427680
36 | Chandpur 150 MW CCPP | 90 | 89 | 89 | 89 | 89 | 88 | 89 | 89 | 88 | 88 | 89 | 88 | 90 | 89 | 89 | 89 | 89 | 90 |  | 90 | 90 | 91 | 91 | 90 | 89 | 89 | 2113570
37 | Tongi 80 MW GTPP
38 | Haripur GTPP
39 | Haripur 412 MW CCPP | 50 | 70 | 68 | 190 | 250 | 260 | 280 | 284 | 280 | 280 | 280 | 280 | 280 | 280 | 280 | 280 | 280 | 280 |  | 280 | 280 | 280 | 280 | 280 | 280 | 280 | 6135810
40 | Meghnaghat 450 MW CCPP(MPL) | 420 | 420 | 420 | 330 | 330 | 450 | 450 | 450 | 450 | 450 | 380 | 420 | 400 | 350 | 350 | 350 | 350 | 380 |  | 400 | 400 | 400 | 400 | 400 | 400 | 400 | 9312000
41 | Haripur 360MW CCPP(HPL) | 318 | 317 | 317 | 292 | 293 | 363 | 367 | 370 | 371 | 365 | 366 | 367 | 330 | 299 | 298 | 298 | 296 | 327 |  | 310 | 309 | 310 | 300 | 300 | 280 | 280 | 7685000
42 | RPCL 210MW CCPP | 108 | 108 | 108 | 108 | 108 | 108 | 108 | 108 | 108 | 107 | 104 | 103 | 103 | 103 | 103 | 102 | 102 | 104 |  | 106 | 105 | 105 | 106 | 108 | 107 | 108 | 2481720
43
44 | Fenchugonj CCPP Phase-1 | 60 | 60 | 60 | 30 | 30 | 15 | 25 | 25 | 25 | 32 | 37 | 32 | 31 | 50 | 69 | 73 | 69 | 53 |  | 53 | 73 | 73 | 60 | 60 | 60 | 56 | 1128000
45 | Fenchugonj CCPP Phase-2 | 66 | 66 | 66 | 66 | 66 | 66 | 66 | 66 | 66 | 66 | 66 | 66 | 66 | 66 | 66 | 66 | 66 | 66 |  | 66 | 66 | 66 | 66 | 66 | 66 | 66 | 1585080
46 | Shajibazar 330 MW CCPP | 150 | 153 | 154 | 154 | 154 | 163 | 152 | 161 | 149 | 146 | 150 | 153 | 149 | 150 | 156 | 157 | 156 | 153 |  | 146 | 155 | 152 | 146 | 146 | 163 | 154 | 3514000
47 | Shahjibazar GTPP Unit- 8 & 9 | 63 | 45 | 45 | 45 | 45 | 45 | 71 | 45 | 45 | 67 | 65 | 65 | 66 | 45 | 45 | 45 | 45 | 57 |  | 68 | 67 | 67 | 69 | 69 | 67 | 69 | 1411872
48 | Shahjibazar 86MW PP (Shahjibazar) | 76 | 5 | 5 | 5 | 5 | 5 | 74 | 74 | 74 | 75 | 75 | 75 | 75 | 40 | 40 | 40 | 40 | 75 |  | 75 | 75 | 75 | 75 | 75 | 75 | 75 | 1341120
49 | Shahjibazar 50MW PP (EPL)
50 | Sylhet 150 MW CCPP | 68 | 68 | 68 | 67 | 68 | 99 | 68 | 68 | 100 | 100 | 100 | 150 | 118 | 68 | 67 | 68 | 69 | 67 |  | 69 | 68 | 67 | 67 | 67 | 69 | 68 | 3699543
51 | Sylhet 20 MW GTPP | 17 | 0 | [5 empty] | 0 | 17 | 17 | 17 | 17 | 17 | 17 | 17 | 17 | 17 | 17 |  | 17 | 17 | 17 | 17 | 17 | 17 | 17 | 637993
52 | Sylhet 50MW PP (EPL)
53 | Sylhet 10MW PP (Desh) | 10 | [5 empty] | 10 | 10 | 10 | 10 | 10 | 10 | 10 | 10 | 10 | 10 | 10 | 10 |  | 10 | 10 | 10 | 10 | 10 | 9 | 10 | 196020
54 | Hobiganj 11MW PP Cofidence-E | 11 | [6 empty] | 0 | 0 | 8 | 8 | 8 | 11 | 11 | 11 | 11 |  | 8 |  | 11 | 11 | 11 | 11 | 11 | 11 | 11 | 157080
55 | Fenchugonj 51 MW PP (Barakatullah) | 53 | 5 | 5 | 5 | 5 | 5 | 50 | 50 | 50 | 47 | 47 | 47 | 50 | 50 | 50 | 53 | 53 | 53 |  | 53 | 53 | 53 | 53 | 53 | 53 | 53 | 1030200
56 | Shahjahanulla 25 MW PP | 16 | [5 empty] | 23 | 23 | 23 | 23 | 24 | 24 | 24 | 24 | 24 | 24 | 24 | 24 |  | 24 | 24 | 24 | 24 | 24 | 24 | 24 | 465288
57 | Bibiana-II 341 MW CCPP (Summit) | 290 | 315 | 320 | 310 | 320 | 320 | 310 | 300 | 300 | 300 | 280 | 320 | 290 | 290 | 300 | 320 | 305 | 300 |  | 275 | 320 | 280 | 300 | 280 | 285 | 310 | 7578750
58 | Nababganj 55 MW PP (Southern power ) | [26 empty] | 0
59 | Sikalbaha 51 MW PP(Energis)
60 | Barabkunda 22 MW PP (Regent) | 19 | 19 |  |  |  |  | 19 | 19 | 19 | 19 | 19 | 19 | 19 | 19 | 19 | 19 | 19 | 19 |  | 19 | 19 | 19 | 19 | 19 | 19 | 19 | 371184
61 | Narshingdi 22 MW PP (Doreen) | 22 | [5 empty] | 22 | 22 | 22 | 22 | 22 | 22 | 22 | 22 | 22 | 22 | 22 | 22 |  | 22 | 22 | 22 | 22 | 22 | 22 | 22 | 390852
62 | Tangail 22 MW PP (Doreen) | 22 | 22 |  |  |  |  | 20 | 20 | 20 | 20 | 17 | 17 | 20 | 20 | 20 | 20 | 20 | 22 |  | 22 | 22 | 22 | 22 | 22 | 22 | 22 | 399672
63 | Impoprt (Tripura) | 78 | 72 | 68 | 68 | 68 | 70 | 72 | 72 | 80 | 82 | 86 | 92 | 90 | 94 | 92 | 90 | 88 | 102 |  | 106 | 106 | 106 | 102 | 96 | 90 | 84 | 2074560
64 | Malancha, Ctg. EPZ (United) | 42 | 42 | 42 | 42 | 42 | 42 | 36 | 14 | 8 | 5 | 4 | 10 | 11 | 9 | 6 | 10 | 14 | 22 |  | 31 | 33 | 35 | 38 | 39 | 41 | 42 | 669600
65 | Feni 22MW PP (Doreen) | 22 | 22 |  |  |  |  | 22 | 22 | 22 | 22 | 22 | 22 | 22 | 22 | 22 | 22 | 22 | 16 |  | 16 | 22 | 22 | 22 | 22 | 22 | 22 | 413748
66 | Feni 11 MW PP (Doreen) | 11 | [5 empty] | 8 | 8 | 5 | 5 | 5 | 5 | 5 | 5 | 5 |  | 5 | 5 |  | 8 | 8 | 8 | 8 | 8 | 8 | 5 | 114660
67 | Jangalia 33MW PP (Summit) | 33 | [5 empty] | 33 | 33 | 33 | 33 | 33 | 33 | 33 | 33 | 33 | 33 | 33 | 33 |  | 33 | 33 | 33 | 33 | 33 | 33 | 33 | 665500
68 | Cumilla 25 MW PP (Summit) | 19 | 19 | 19 | 19 | 19 | 19 | 19 | 19 | 19 | 19 | 14 | 14 | 14 | 14 | 14 | 14 | 14 | 14 |  | 14 | 14 | 19 | 20 | 20 | 20 | 20 | 439200
69 | Summit Ashulia | 25 | 25 | 25 | 25 | 25 | 25 | 25 | 25 | 25 | 25 | 25 | 25 | 25 | 25 | 25 | 25 | 25 | 25 |  | 25 | 25 | 25 | 25 | 25 | 25 | 25 | 600000
70 | Summit Madhabdi | 32 | 32 | 32 | 18 | 28 | 28 | 18 | 18 | 23 | 28 | 22 | 25 | 32 | 30 | 30 | 30 | 30 | 17 |  | 32 | 32 | 32 | 32 | 32 | 32 | 32 | 660780
71 | Maona 33 MW PP(Summit) | 25 | 25 | 25 | 25 | 25 | 25 | 25 | 25 | 25 | 25 | 25 | 25 | 25 | 25 | 25 | 25 | 25 | 25 |  | 25 | 25 | 25 | 25 | 25 | 25 | 25 | 613000
72 | Rupganj 33 MW PP(Summit) | 33 | 33 | 33 | 33 | 33 | 33 | 33 | 33 | 33 | 33 | 33 | 33 | 33 | 17 | 33 | 33 | 33 | 33 |  | 33 | 33 | 33 | 33 | 33 | 33 | 33 | 814500
73 | Ghorashal 108MW PP (Regent)
| Feni Lanka Power | [17 empty] | 17 |  | 54 | 17 | 17 | 17 |  |  |  | 132240
| Chowmuhani 113 MW | [26 empty] | 0
76 | Siddhirganj Desh
77 | Siddhirganj 100 PP(Dutch Bangla) | [17 empty] | 25 |  | 85 | 95 | 98 | 100 | 92 |  |  | 424320
78 | Gazipur 52 MW PP
79 | Kodda 150MW PP | [26 empty] | 0
80 | Jamalpur 95 MW PP(Powerpac) | 40 | 8 | 8 | 0 | 0 | 0 | 3 | 32 | 76 | 76 | 76 | 85 | 84 | 92 | 92 | 95 | 95 | 95 |  | 95 | 95 | 95 | 95 | 95 | 95 | 95 | 1572480
81 | Jangalia 52 MW PP (Lakdanavi)
| Gazipur 100 MW PP | [9 empty] | 17 | 17 | 17 | 17 | 17 | 17 | 17 | 17 | 17 |  | 70 | 52 | 52 | 52 |  |  |  | 316200
| Kaptai 7 MW Solar PP | [6 empty] | 0.2 | 1.08 | 2.4 | 3.49 | 4.14 | 4.2 | 4.012 | 1.8 | 1.4 | 1 | 0.2 | 0 |  | 0 | [6 empty] | 25440
| Jodiac Power | [26 empty] | 0
| Karnaphuli Power Ltd. | [26 empty] | 0
82 | Madanganj 102 PP(Summit) | [17 empty] | 13 |  | 46 | 15 | 15 | 15 | 0 | 0 |  | 105360
83 | Pagla (DPA )
84 | B.Baria (Aggreko) 85MW
85 | Keraniganj 100 MW PP (Powerpac) | [19 empty] | 50 | 10 | 10 | 10 |  |  |  | 72440
86 | Meghnaghat CCPP(Summit)
87 | Meghnaghat 100 MW(IEL) | 35 | [5 empty] | 2 | 18 | 70 | 83 | 83 | 86 | 95 | 73 | 45 | 16 | 16 | 46 |  | 100 | 100 | 100 | 100 | 100 | 55 | 50 | 1266240
88 | Ghorashal 78.5 MW PP(MAX) | [26 empty] | 0
90 | Ashuganj 53MW PP (United)
91 | Juldah 100 MW Unit-1 (Acorn) | [16 empty] | 10 | 10 |  | 40 | 0 | 0 |  |  |  |  | 46200
92 | Fenchuganj 44MW (Energyprima) | 50 | 50 | 3 | 3 | 3 | 3 | 31 | 50 | 50 | 50 | 50 | 50 | 50 | 50 | 50 | 50 | 50 | 50 |  | 50 | 50 | 50 | 50 | 50 | 50 | 50 | 999072
93 | Ashuganj 51 MW PP (Midland) | 43 | 43 | 5 | 5 | 5 | 5 | 28 | 43 | 43 | 43 | 43 | 43 | 43 | 43 | 43 | 43 | 43 | 43 |  | 43 | 43 | 43 | 43 | 43 | 43 | 43 | 908336
94 | Gagnagar 102 MW PP (Digital Power) | 0 |  |  |  |  | 0 | 7 | 24 | 72 | 102 | 102 | 102 | 102 | 102 | 50 | 50 | 50 | 70 |  | 102 | 102 | 102 | 102 | 102 | 102 | 32 | 1524672
95 | Patenga 50MW PP (Baraka) | [6 empty] | 1 | 18 | 19 | 19 | 20 | 36 | 46 | 46 | 42 | 19 | 19 | 50 |  | 50 | 50 | 50 | 50 | 50 | 50 | 12 | 599040
96 | Chattogram 108 MW PP (ECPV) | [17 empty] | 24 |  | 78 | 90 | 83 | 73 |  |  |  | 272640
97 | Katpotti 52 MW PP (Sinha) | [7 empty] | 4 | 6 | 6 | 6 | 6 | 17 | 12 | 12 | 12 | 12 | 22 |  | 47 | 47 | 48 | 47 | 47 |  |  | 352224
98 | Bosila 108MW PP(CLC) | [26 empty] | 0
99 | Madanganj-55 MW PP(Summit) | [17 empty] | 20 |  | 55 | 55 | 55 | 55 | 0 | 0 |  | 192005
100 | Manikganj 55 MW PP (Northern) | [7 empty] | 17 | 17 | 17 | 17 | 17 | 35 | 17 | 17 | 17 | 17 | 55 |  | 55 | 55 | 55 | 55 | 35 |  |  | 489702
101 | Kushiara 163 MW CCPP (KP) | 100 | 100 | 130 | 130 | 130 | 130 | 130 | 100 | 163 | 163 | 130 | 163 | 130 | 100 | 100 | 100 | 100 | 100 |  | 130 | 130 | 130 | 130 | 130 | 130 | 163 | 3266836
102 | Sarishabari 3 MW Solar Plant | [7 empty] | 0.4 | 1 | 1.4 | 1.9 | 2 | 1.8 | 1.6 | 1.2 | 0.6 | 0.1 | 0 |  | 0 | [6 empty] | 11600
103 | Kamalaghat 54 MW PP(Banco Energy) | 17 | [5 empty] | 33 | 53 | 53 | 53 | 53 | 53 | 53 | 53 | 53 | 53 | 53 | 53 |  | 53 | 53 | 53 | 53 | 53 | 53 | 53 | 991000
104 | Keranigonj 300 MW PP (APR)
105 | Bramhangoan 100 MW PP (Aggreko)
106 | Mymensingh 200 MW PP (United) | [16 empty] | 5 | 48 |  | 158 | 184 | 150 | 120 | 70 | 7 |  | 652800
112 | Aurahati 100MW PP (Aggreko)
114 | Kodda 149 MW PP Unit-1 (Summit)
115 | Juldah 100 MW PP Unit-3 (Acorn) | [6 empty] | 10 | 10 | 30 | 30 | 30 | 58 | 70 | 20 | 10 | 10 | 10 | 50 |  | 90 | 90 | 90 | 90 | 90 | 70 | 10 | 790080
116 | Chandpur 200MW (Desh energy) | [19 empty] | 38 | 35 | 0 | 0 | 0 |  |  | 67680
117 | Ashuganj 150MW PP (Midland) | [16 empty] | 5 | 31 |  | 95 | 100 | 100 | 100 |  |  |  | 466422
118 | Bibiyana-III 400 MW CCPP | 145 | 145 | 145 | 145 | 145 | 145 | 143 | 145 | 145 | 145 | 145 | 145 | 145 | 145 | 144 | 145 | 144 | 145 |  | 145 | 145 | 145 | 145 | 145 | 145 | 145 | 3487000
| Jamalpur 115 MW PP (United) | [6 empty] | 2 | 9 | 50 | 50 | 50 | 50 | 50 | 38 | 38 | 38 | 38 | 68 |  | 108 | 108 | 109 | 110 | 115 | 115 | 80 | 1156800
| Anwara 300 MW PP (United) | 20 | [5 empty] | 50 | 133 | 175 | 209 | 209 | 232 | 243 | 221 | 218 | 218 | 198 | 198 |  | 198 | 198 | 198 | 198 | 198 | 198 | 199 | 3547855
120 | Eastern Zone Total | 4842 | 4613 | 4333 | 4144 | 4219 | 4548 | 4943.1 | 5241.28 | 5489.6 | 5432.19 | 5227.84 | 5478.2 | 5425.512 | 5171.5 | 5167.37 | 5193.25 | 5277.4 | 5611 |  | 6441 | 6451 | 6376 | 6254 | 5874 | 5667 | 5351 | 130593355
121
122
123 | Khulna 60MW
124 | Khulna 115 MW PP (KPCL-1 & 3)
125 | Khulna 115 PP MW (KPCL-2) | [6 empty] | 16 | 32 | 32 | 32 | 32 | 56 | 66 | 66 | 16 | 16 | 16 | 115 |  | 115 | 115 | 115 | 115 | 60 | 16 | 0 | 923520
126
127 | Khulna (Aggreeco) 55MW
128 | Faridpur 50 MW Peaking PP
Khulna 225 MW CCPP
129 | Rupsha 105 MW PP (Orion rupsha)
130
131
132
133
| Barisal 110 MW PP (Summit ) | [6 empty] | 16 | 16 | 16 | 16 | 16 | 16 | 16 | 16 | 16 | 16 | 16 | 76 |  | 110 | 110 | 110 | 110 | 64 | 64 | 48 | 773760
136 | Barisal GT PP Unit-1& 2
137 | Bhola 95 MW PP (Aggreko) | 32 | 32 | 32 | 32 | 32 | 31 | 33 | 33 | 31 | 30 | 31 | 34 | 33 | 33 | 33 | 34 | 33 | 35 |  | 34 | 34 | 34 | 33 | 33 | 32 | 32 | 797749
| Bhola 225 MW CCPP | 70 | 70 | 70 | 70 | 70 | 70 | 70 | 70 | 70 | 70 | 70 | 70 | 70 | 69 | 69 | 69 | 70 | 70 |  | 70 | 70 | 70 | 70 | 70 | 70 | 70 | 1672000
140 | Bhola 33 MW PP (Venture) | 16 | 15 | 14 | 14 | 14 | 14 | 14 | 13 | 13 | 12 | 10 | 12 | 12 | 12 | 12 | 11 | 13 | 17 |  | 20 | 21 | 21 | 21 | 20 | 18 | 17 | 350700
141 | Noapara 100 MW PP (Bangla Trac)
142 | Noapara 40 MW PP (Khanjahan Ali) | [17 empty] | 33 |  | 33 | 33 | 33 | 33 | 0 |  |  | 121500
143 | Gopalganj 100 MW Peaking PP
144 | Bheramara GTPP Unit-1,2 & 3
145 | Madhumati 100 MW PP | [17 empty] | 71 |  | 85 | 85 | 85 | 85 | 50 | 32 | 15 | 437040
146 | Bheramara HVDC | 138 | 137 | 137 | 136 | 137 | 137 | 137 | 306 | 306 | 306 | 306 | 306 | 306 | 307 | 306 | 306 | 307 | 646 |  | 647 | 646 | 647 | 647 | 550 | 343 | 251 | 7825454
147 | Bheramara 410 MW CCPP
148 | Payra 1320 MW
149
150 | Barapukuria TPP Unit-1 | 122 | 122 | 123 | 123 | 117 | 120 | 119 | 120 | 120 | 120 | 122 | 120 | 123 | 125 | 122 | 123 | 124 | 123 |  | 122 | 122 | 122 | 122 | 122 | 120 | 123 | 2880436
151 | Barapukuria TPP Unit-2
152 | Barapukuria 275 MW TPP Unit-3 | 280 | 280 | 280 | 280 | 280 | 280 | 280 | 280 | 280 | 280 | 280 | 280 | 280 | 280 | 280 | 280 | 280 | 280 |  | 220 | 220 | 200 | 200 | 200 | 200 | 200 | 6386600
153 | Baghabari 71 MW GTPP
156 | Baghabari 100 MW GTPP
Baghabari 50 MW Peaking PP
157 | Sirajgonj 225MW CCPP Unit-1 (Gas) | 150 | 160 | 160 | 160 | 160 | 160 | 160 | 195 | 214 | 214 | 180 | 180 | 214 | 180 | 180 | 180 | 180 | 180 |  | 180 | 179 | 180 | 180 | 180 | 180 | 180 | 4601536
158 | Sirajgonj 225MW CCPP Unit-1(Oil)
Sirajgonj 225 MW CCPP Unit-2 (Gas)
Sirajgonj 225 MW CCPP Unit-2 (Oil)
159 | Sirajgonj 225MW CCPP Unit-3 (Gas) | 144 | 144 | 144 | 144 | 144 | 144 | 147 | 167 | 177 | 178 | 184 | 193 | 206 | 190 | 190 | 190 | 150 | 150 |  | 150 | 150 | 150 | 150 | 150 | 150 | 150 | 4179991
Sirajgonj 225MW CCPP Unit-3 (Oil)
| Sirajgonj 400 MW CCPP Unit-4 | 350 | 375 | 375 | 375 | 377 | 374 | 349 | 376 | 365 | 337 | 376 | 432 | 382 | 390 | 433 | 436 | 435 | 394 |  | 319 | 367 | 371 | 366 | 319 | 382 | 347 | 9187455
160 | Sirajgonj 400MW CCPP Unit-4 (Oil)
161 | Bera 70 MW Peaking PP
162 | Bogra 22 MW PP (GBB) | 22 | 0 | 0 | 0 | 0 | 0 | 18 | 21 | 22 | 22 | 22 | 22 | 22 | 21 | 21 | 21 | 21 | 22 |  | 22 | 22 | 22 | 22 | 22 | 22 | 22 | 405120
163 | Bogura 20 MW PP (Energyprima) | 3 | 3 | 0 | 0 | 0 | 0 | 3 | 3 | 3 | 3 | 3 | 3 | 3 | 3 | 3 | 3 | 3 | 3 |  | 3 | 3 | 3 | 3 | 3 | 3 | 3 | 47556
164 | Ullapara 11 MW PP (Summit) | 8 | 8 | 8 | 8 | 8 | 8 | 11 | 11 | 11 | 11 | 11 | 11 | 11 | 11 | 11 | 11 | 11 | 11 |  | 11 | 11 | 11 | 11 | 11 | 11 | 11 | 245664
165 | Amnura 50 MW PP(Sinha) | [7 empty] | 24 | 24 | 12 | 12 | 12 | 18 | 18 | 18 | 18 | 18 | 40 |  | 40 | 40 | 40 | 40 | 40 | 32 | 12 | 450490
166 | Katakhali 50 MW PP (Northern)
167 | Katakhali 50 MW Peaking PP
168 | Santahar 50 MW Peaking PP
169 | Natore 52 MW PP (Rajlanka)
170 | Chapainawabganj 100 MW Peaking PP
171 | Baghabari 200 MW PP (Paramount)
| Bagura 113 MW PP (Confidence)-2 | [26 empty] | 0
172 | Confidence Power Bogura Unit-1 113 MW | [7 empty] | 25 | 35 | 35 | 35 | 36 | 65 | 35 | 35 | 35 | 35 | 90 |  | 109 | 109 | 109 | 109 | 109 | 70 | 35 | 1061088
173 | Rangpur 20 MW GTPP
175 | Saidpur 20 MW GTPP
176 | Rangpur 113 MW PP (Confidence) | [17 empty] | 70 |  | 100 | 107 | 107 | 107 | 50 | 0 |  | 418560
177 | Sympa Solar Power 8MW | [6 empty] | 0.1 | 0.2 | 0.8 | 1.3 | 2.4 | 4.8 | 4.2 | 3.4 | 2.9 | 0 | 0.4 | 0 |  | 0 | [6 empty] | 20834
178
178