## Forecast
[5 empty] | Power Grid Company of Bangladesh Ltd. | [10 empty] | QF-LDC-07
|  |  | Report on Forecasted Generation & Demand of national grid on | [6 empty] | 2020-02-03 | Monday
|  | Date (day): | 2020-02-03 |  | Monday
| Probable Maximum |  | Generation : |  | (a) At Day Peak Hour : | 11604.6 | MW |  |  | (b) At Evening Peak Hour : |  | 14643 | MW
Sl. | [6 empty] | Present | Actual Generation |  | Forecasted Available Gen. on |  | Ev. Peak Gen.Shortage |  | Plants under |  | Probable
No. | Name of the Power Station |  | Fuel | Producer | Installed Capacity |  | Capacity | On | 2020-02-02 | 2020-02-03 | during | for Fuel | for plant. S/D | Shut down (date)/ |  | Start up
[8 empty] | Day Peak | Ev. Peak | Day Peak | Ev. Peak | Limitation | M/C Problem | Remarks |  | Date
[5 empty] | Unit No. X Capacity | MW | MW | MW | MW | MW | MW | MW | MW
1 | Ghorasal TPP (Unit-1&2) |  | Gas | PDB | 2*55 | 110 | 85 | 72 | 72 | 72 | 72
| Ghorasal Repowered CCPP Unit-3 |  | Gas | PDB | 1*210 | 210 | 170 | 0 | 0 | 0 | 0 |  | 170 | Under maint.
| Ghorasal Repowered CCPP Unit-4 |  | Gas | PDB | 1*210 | 210 | 180 | 198 | 200 | 220 | 220
| Ghorasal TPP Unit-5 |  | Gas | PDB | 1*210 | 210 | 190 | 0 | 0 | 0 | 0 |  | 190 | Under maint
2 | Ghorasal 365 MW CCPP Unit-7 |  | Gas | PDB | 1*243+1*122 | 365 | 365 | 175 | 380 | 365 | 365
3 | Ghorashal 78.5 MW PP(MAX) |  | Gas | QRPP | 2*40 | 78 | 78 | 0 | 0 | 0 | 0 | 78 |  | Gas shortage
4 | Ghorashal 108MW PP (Regent) |  | Gas | IPP | 34*3.35 | 108 | 108 | 0 | 0 | 0 | 0 | 108 |  | Gas shortage
5 | Haripur GTPP |  | Gas | SBU, PDB | 2*32 | 64 | 40 | 0 | 0 | 0 | 0 |  | 40 | .
6 | Haripur 412 MW CCPP |  | Gas | EGCB | 1*273+1*139 | 412 | 412 | 336 | 348 | 412 | 412 |  |  | FGMO
7 | Haripur 360MW CCPP(HPL) |  | Gas | IPP | 1*235+1*125 | 360 | 360 | 335 | 335 | 0 | 0 |  |  | Under maint |  | 2020-12-02
8 | Meghnaghat 450 MW CCPP(MPL) |  | Gas | IPP | 2*150+1*150 | 450 | 450 | 400 | 370 | 450 | 450
9 | Meghnaghat 100 MW(IEL) |  | HFO | QRPP | 12*8.9 | 100 | 100 | 2 | 100 | 100 | 100
10 | Meghnaghat CCPP(Summit) |  | Gas | IPP | 2*110+1*110 | 305 | 305 | 0 | 0 | 0 | 150 | 155 |  | GT-1 Under S/D
11 | Madanganj 102 PP(Summit) |  | HFO | QRPP | 6*17 | 102 | 100 | 0 | 40 | 100 | 100
12 | Madanganj-55 MW PP(Summit) |  | HFO | (IPP) | 3*17.08+1*11.3 | 55 | 55 | 0 | 0 | 55 | 55
13 | Keraniganj 100 MW PP (Powerpac) |  | HFO | QRPP | 8*13.45 | 100 | 100 | 0 | 0 | 100 | 100
14 | Narshingdi 22 MW PP (Doreen) |  | Gas | SIPP, REB | 8*2.90 | 22 | 22 | 19 | 19 | 22 | 22
15 | 210 MW Siddhirgonj TPP |  | Gas | PDB | 1*210 | 210 | 115 | 0 | 0 | 0 | 0 |  | 115 | Under maint.
16 | Siddhirgonj 2*120 MW GTPP |  | Gas | EGCB | 2*105 | 210 | 210 | 0 | 0 | 0 | 0 | 210 |  | Gas shortage
17 | Siddhirganj 100 PP(Dutch Bangla) |  | HFO | QRPP | 12*8.9 | 100 | 100 | 40 | 100 | 100 | 100
18 | Siddhirganj 335 MW CCPP |  | Gas | EGCB | 1*217+118 | 335 | 335 | 280 | 154 | 335 | 335
19 | Gagnagar 102 MW PP (Digital Power) |  | HFO | IPP | 12*8.924 | 102 | 102 | 7 | 48 | 100 | 102
20 | Katpotti 52 MW PP (Sinha) |  | HFO | IPP | 7*7.9 | 51 | 51 | 0 | 6 | 50 | 50
21 | Kamalaghat 54 MW PP(Banco Energy) |  | HFO | IPP | 3*18 | 54 | 54 | 35 | 53 | 54 | 54
22 | Kodda 150MW PP |  | HFO | BPDB-RPCL | 9*17.06 | 149 | 149 | 0 | 0 | 149 | 149
23 | Manikganj 55 MW PP (Northern) |  | HFO | IPP | 3*19.3 | 55 | 55 | 0 | 55 | 55 | 55
24 | Nababganj 55 MW PP (Southern power ) |  | HFO | IPP | 3*19.3 | 55 | 55 | 0 | 0 | 55 | 55
25 | Bosila 108MW PP(CLC) |  | HFO | IPP | 12*8.775+1*3.5 | 108 | 108 | 0 | 0 | 71 | 71 |  | 37 | Engine problem
26 | Summit Power,(Madhabdi+Ashulia) |  | Gas | SIPP,REB | 3*3.67+4*8.73 | 80 | 80 | 56 | 56 | 57 | 57 |  | 23 | Engine problem
27 | Maona 33 MW PP(Summit) |  | Gas | SIPP,REB | 4*8.73 | 33 | 33 | 25 | 25 | 33 | 33
28 | Rupganj 33 MW PP(Summit) |  | Gas | SIPP,REB | 4*8.73 | 33 | 33 | 33 | 33 | 33 | 33
29 | Gazipur 52 MW PP |  | HFO | IPP | 6*8.9 | 52 | 52 | 0 | 0 | 52 | 52
30 | Tongi 80 MW GTPP |  | Gas | PDB | 1* 105 | 105 | 105 | 0 | 0 | 0 | 0 | 105 |  | Gas shortage
31 | Kodda 300 MW PP Unit-2 (Summit) |  | HFO | IPP | 18*17.076 | 300 | 300 | 0 | 0 | 200 | 300
32 | Keranigonj 300 MW PP (APR) |  | HSD | IPP | 256*1.4 | 300 | 300 | 0 | 0 | 0 | 300
33 | Bramhangoan 100 MW PP (Aggreko) |  | HSD | IPP | 100 | 100 | 100 | 0 | 0 | 0 | 100
34 | Aurahati 100MW PP (Aggreko) |  | HSD | IPP | 0.85*23+0.95*91 | 100 | 100 | 0 | 0 | 0 | 100
35 | Kodda 149 MW PP Unit-1 (Summit) |  | HFO | IPP | 149 | 149 | 149 | 48 | 95 | 100 | 149
36 | Gazipur 100 MW PP |  | HFO | RPCL | 100 MW | 105 | 105 | 0 | 0 | 100 | 100
| Dhaka area Total |  |  |  |  | 6047 | 5811 | 2061 | 2489 | 3440 | 4241 | 656 | 575
37 | Chattogram TPP-1 |  | Gas | PDB | 1*210 | 210 | 180 | 110 | 110 | 110 | 110 | 70 |  | Gas shortage
| Chattogram TPP-2 |  | Gas | PDB | 1*210 | 210 | 180 | 0 | 0 | 0 | 0 | 180 |  | Gas shortage
38 | Raozan 25 MW PP |  | HFO | IPP | 3*8.9 | 25 | 25 | 0 | 0 | 25 | 25
39 | Teknaf 20MW PP (Solartech) |  | Solar | Teknaf Solartech Energy Ltd. | 20 | 20 | 20 | 9.88 | 0 | 20 | 0
40 | Patenga 50MW PP (Baraka) |  | HFO | IPP | 8*6.98 | 50 | 50 | 0 | 39 | 50 | 50
41 | Karnaphuli Hydro PP Unit-1,2,3,4, 5 |  | Hydro | PDB | 2*40+3*50 | 230 | 230 | 80 | 80 | 80 | 80 | 150 |  | Low water level
42 | Sikalbaha 225MW CCPP |  | Gas/HSD | PDB | 1*150+1*175 | 225 | 225 | 35 | 222 | 200 | 220
43 | Sikalbaha Peaking GT |  | Gas/HSD | PDB | 1*150 | 150 | 150 | 140 | 104 | 145 | 145
44 | Sikalbaha 105 MW PP (Baraka Sikalbaha) |  | HFO | IPP | 105 MW | 105 | 105 | 0 | 0 | 105 | 105
45 | Hathazari 100 MW peaking PP |  | HFO | PDB | 11*8.9 | 98 | 98 | 0 | 0 | 0 | 0 |  | 98 | Under maint.
46 | Dohazari -Kalaish 100 MW Peaking |  | HFO | PDB | 6*17 | 102 | 102 | 0 | 0 | 80 | 100
47 | Juldah 100 MW Unit-1 (Acorn) |  | HFO | QRPP | 8*13.45 | 100 | 100 | 0 | 0 | 100 | 100
48 | Juldah 100 MW PP Unit-3 (Acorn) |  | HFO | IPP | 0 | 100 | 100 | 0 | 50 | 90 | 90 |  | 10 | Engine problem
49 | Barabkunda 22 MW PP (Regent) |  | Gas | SIPP, PDB | 8*2.90 | 22 | 22 | 16 | 22 | 21 | 21
* | Malancha, Ctg. EPZ (United) |  | Gas |  | 5*8.73+3*9.34 |  | 0 | 3 | 28 | 10 | 30
50 | Chattogram 108 MW PP (ECPV) |  | HFO | IPP | 16*7 | 108 | 108 | 0 | 40 | 100 | 100
51 | Kaptai 7 MW Solar PP |  | Solar | PDB | 7.4 MW | 7 | 7 | 1.3 | 0 | 5 | 0
52 | Anwara 300 MW PP (United) |  | HFO | IPP | 300 MW | 300 | 300 | 66 | 213 | 230 | 300
53 | Jodiac Power |  | HFO | IPP | 3*18.55+1*3.6 | 54 | 54 | 0 | 0 | 54 | 54
54 | Karnaphuli Power Ltd. |  | HFO | IPP | 110 | 110 | 110 | 0 | 0 | 50 | 110
| Chattogram area Total |  |  |  |  | 2226 | 2166 | 461.18 | 908 | 1475 | 1640 | 400 | 108
55 | Ashuganj TPP Unit- 3 |  | Gas | APSCL | 1*150 | 150 | 135 | 135 | 135 | 135 | 135
| Ashuganj TPP Unit- 4 |  | Gas | APSCL | 1*150 | 150 | 129 | 0 | 0 | 0 | 0 |  | 129 | Under maint
| Ashuganj TPP Unit- 5 |  | Gas | APSCL | 1*150 | 150 | 134 | 100 | 100 | 100 | 100
56 | Ashuganj 225 MW CCPP |  | Gas | APSCL | 1*142+1*75 | 221 | 221 | 182 | 182 | 225 | 225 |  |  | FGMO
57 | Ashuganj 450 MW CCPP(North) |  | Gas | APSCL | 1*360 | 360 | 360 | 0 | 0 | 0 | 0 |  |  | Under maint. |  | 2020-04-02
58 | Ashuganj 450 MW CCPP(South) |  | Gas | APSCL | 1*360 | 360 | 360 | 275 | 310 | 360 | 360 |  |  | FGMO
59 | Ashuganj 50 MW PP |  | Gas | APSCL | 14*3.968 | 53 | 45 | 43 | 43 | 43 | 43
60 | Ashuganj 55 MW PP (Precision) |  | Gas | RPP | 15*4 | 55 | 55 | 40 | 5 | 5 | 5 | 50 |  | Gas shortage
61 | Ashuganj 195MW PP (APSCL-United) |  | Gas | IPP | 20*9.73+1*16 | 195 | 195 | 8 | 8 | 55 | 110 | 85 |  | Gas shortage
62 | Ashuganj 51 MW PP (Midland) |  | Gas | IPP | 6*9.34 | 51 | 51 | 51 | 51 | 51 | 51
63 | Ashuganj 150MW PP (Midland) |  | HFO | IPP | 23*7.015 | 150 | 150 | 0 | 35 | 100 | 150
64 | Titas 50 MW Peaking PP |  | HFO | PDB | 6*8.92 | 52 | 52 | 0 | 0 | 0 | 50
65 | Chandpur 150 MW CCPP |  | Gas | PDB | 1*106+1*57 | 163 | 163 | 90 | 90 | 90 | 90 |  | 73 | ST Under maint
66 | Chandpur 200MW (Desh energy) |  | HFO | IPP | 0 | 200 | 200 | 0 | 0 | 0 | 200
67 | Feni 22MW PP (Doreen) |  | Gas | SIPP, PDB | 8*2.90 | 22 | 22 | 22 | 22 | 22 | 22
68 | Feni 11 MW PP (Doreen) |  | Gas | SIPP, REB | 4*2.90 | 11 | 11 | 11 | 11 | 11 | 11
** | Impoprt (Tripura) |  |  | Imported power | 0 | 160 | 160 | 78 | 108 | 93 | 104
69 | Jangalia 33MW PP (Summit) |  | Gas | SIPP, PDB | 4*8.73 | 33 | 33 | 33 | 33 | 33 | 33
70 | Jangalia 52 MW PP (Lakdanavi) |  | HFO | IPP | 6*8.92 | 52 | 52 | 0 | 0 | 0 | 50
71 | Cumilla 25 MW PP (Summit) |  | Gas | SIPP, PDB | 3*3.67+2*6.97 | 25 | 25 | 18 | 21 | 20 | 20
72 | Daudkandi 200 MW PP (B.Trac) |  | HSD | IPP | 154*1.4 | 200 | 200 | 0 | 0 | 0 | 200
73 | Feni Lanka Power |  | HFO | IPP | 7*18.415+1*9.78 | 114 | 114 | 0 | 0 | 0 | 114
74 | Chowmuhani 113 MW |  | HFO | IPP | 12*9.78+2*3.1 | 113 | 113 | 0 | 0 | 113 | 113
| Cumilla Area Total |  |  |  |  | 3040 | 2980 | 1086 | 1154 | 1456 | 2186 | 135 | 202
75 | RPCL 210MW CCPP |  | Gas | IPP | 4*35+1*70 | 210 | 202 | 162 | 127 | 160 | 160 | 42 |  | Gas shortage
76 | Tangail 22 MW PP (Doreen) |  | Gas | SIPP, PDB | 8*2.90 | 22 | 22 | 20 | 20 | 22 | 22
77 | Jamalpur 95 MW PP(Powerpac) |  | HFO | IPP | 12*8.924 | 95 | 95 | 92 | 92 | 95 | 95
78 | Sarishabari 3 MW Solar Plant |  | Solar | IPP | 1*3 | 3 | 3 | 1.2 | 0 | 1.6 | 0
79 | Mymensingh 200 MW PP (United) |  | HFO | IPP | 200 | 200 | 200 | 16 | 96 | 100 | 200
80 | Jamalpur 115 MW PP (United) |  | HFO | IPP | 115 MW | 115 | 115 | 85 | 115 | 50 | 115
| Mymensingh Area Total |  |  |  |  | 645 | 637 | 376.2 | 450 | 428.6 | 592 | 42 | 0
81 | Fenchugonj CCPP Phase-1 |  | Gas | PDB | 2*32+1*33 | 97 | 70 | 60 | 60 | 60 | 60
82 | Fenchugonj CCPP Phase-2 |  | Gas | PDB | 2*35+1*35 | 104 | 90 | 22 | 22 | 22 | 22
83 | Kushiara 163 MW CCPP (KP) |  | Gas | IPP | 1*109+1*54 | 163 | 163 | 130 | 100 | 163 | 163
84 | Shajibazar 330 MW CCPP |  | Gas | PDB | 3*110 | 330 | 330 | 149 | 152 | 160 | 160 |  | 170 | GT-1 under maint.
85 | Fenchugonj 51 MW PP (Barakatullah) |  | Gas | RPP | 19*2.90 | 51 | 51 | 50 | 53 | 51 | 51
86 | Fenchuganj 44MW (Energyprima) |  | Gas | RPP | 12*3.3+5*2 | 44 | 44 | 47 | 44 | 44 | 44
87 | Hobiganj 11MW PP Cofidence-E |  | Gas | SIPP, REB | 4*2.90 | 11 | 11 | 11 | 10 | 11 | 11
88 | Shahjibazar GTPP Unit- 8 & 9 |  | Gas | PDB | 2*35 | 70 | 66 | 66 | 68 | 66 | 66 |  |  | FGMO
89 | Shahjibazar 86MW PP (Shahjibazar) |  | Gas | RPP | 32*2.90 | 86 | 86 | 5 | 58 | 76 | 76 |  | 10 | Engine problem
90 | Shahjibazar 50MW PP (EPL) |  | Gas | RPP | 27*2.0 | 50 | 50 | 0 | 0 | 0 | 0 |  |  | Contact expired
91 | Sylhet 150 MW CCPP |  | Gas | PDB | 1*142 | 142 | 142 | 147 | 122 | 140 | 140
92 | Sylhet 20 MW GTPP |  | Gas | PDB | 1*20 | 20 | 20 | 0 | 0 | 0 | 0 |  | 20 | Under maint.
93 | Sylhet 50MW PP (EPL) |  | Gas | RPP | 27*2 | 50 | 50 | 0 | 0 | 0 | 0 |  |  | Contract Expired
94 | Shahjahanulla 25 MW PP |  | Gas | SIPP, REB | 3*9.34 | 25 | 25 | 24 | 24 | 24 | 24
95 | Bibiana-II 341 MW CCPP (Summit) |  | Gas | IPP | 1*222+1*119 | 341 | 341 | 270 | 310 | 341 | 341 |  |  | FGMO
96 | Bibiyana-III 400 MW CCPP |  | Gas | PDB | 400 MW | 400 | 400 | 142 | 145 | 230 | 230 |  | 170 | Engine problem
97 | Sylhet 10MW PP (Desh) |  | Gas | RPP | 6*1.95 | 10 | 10 | 10 | 10 | 10 | 10
| Sylhet Area Total |  |  |  |  | 1994 | 1949 | 1133 | 1178 | 1398 | 1398 | 0 | 370
98 | Bheramara GTPP Unit-1,2 & 3 |  | HSD | PDB | 3*20 | 60 | 46 | 0 | 0 | 0 | 40
** | Bheramara (HVDC ) |  | 0 | Imported power | 2*500 | 1000 | 1000 | 398 | 738 | 402 | 747
99 | Khulna 115 PP MW (KPCL-2) |  | HFO | QRPP | 7*17 | 115 | 115 | 16 | 49 | 115 | 115
100 | Faridpur 50 MW Peaking PP |  | HFO | PDB | 8*6.89 | 54 | 54 | 0 | 0 | 0 | 36
101 | Khulna 225 MW CCPP |  | HSD | NWPGCL | 1*150+1*75 | 230 | 230 | 0 | 0 | 0 | 225
102 | Gopalganj 100 MW Peaking PP |  | HFO | PDB | 16*6.98 | 109 | 109 | 0 | 0 | 30 | 70
103 | Bheramara 410 MW CCPP |  | Gas | NWPGCL | 1*278+1*132 | 410 | 410 | 310 | 330 | 340 | 340 | 70 |  | Gas shortage
104 | Noapara 40 MW PP (Khanjahan Ali) |  | HFO | QRPP | 5*8.5 | 40 | 40 | 0 | 33 | 33 | 33 |  | 7 | Engine problem
105 | Noapara 100 MW PP (Bangla Trac) |  | HSD | IPP | 70*1.4 | 100 | 100 | 0 | 0 | 80 | 100
106 | Rupsha 105 MW PP (Orion rupsha) |  | HFO | IPP | 6*18.445 | 105 | 105 | 0 | 0 | 50 | 105
107 | Madhumati 100 MW PP |  | HFO | IPP | 100 MW | 105 | 105 | 0 | 0 | 50 | 105
| Khulna Area Total |  |  |  |  | 2328 | 2314 | 724 | 1150 | 1100 | 1916 | 70 | 7
108 | Barisal 110 MW PP (Summit ) |  | HFO | IPP | 7*17.076 | 110 | 110 | 0 | 0 | 70 | 110
109 | Barisal GT PP Unit-1& 2 |  | HSD | PDB | 2*20 | 40 | 30 | 0 | 0 | 0 | 30
110 | Bhola 33 MW PP (Venture) |  | Gas | RPP | 1*34.50 | 33 | 33 | 7 | 20 | 20 | 20 |  | 13 | Engine problem
111 | Bhola 225 MW CCPP |  | Gas | PDB | 2*63+1*68 | 194 | 194 | 176 | 200 | 150 | 150 |  | 44 | ST under shut down
112 | Bhola 95 MW PP (Aggreko) |  | Gas | QRPP | 96*1.10 | 95 | 95 | 95 | 97 | 95 | 95
| Payra 1320 MW |  | Coal | NWPGCL | 0 | 0 | 0 | 0 | 0 | 0 | 0 |  |  | on test
| Barisal Area Total |  |  |  |  | 472 | 462 | 278 | 317 | 335 | 405 | 0 | 57
113 | Baghabari 71 MW GTPP |  | Gas | PDB | 1*71 | 71 | 71 | 0 | 0 | 0 | 0 | 71 |  | Gas shortage
| Baghabari 100 MW GTPP |  | Gas | PDB | 1*100 | 100 | 100 | 0 | 0 | 0 | 0 | 100 |  | Gas shortage
114 | Baghabari 50 MW Peaking PP |  | HFO | PDB | 6*8.9 | 52 | 52 | 0 | 0 | 0 | 50
115 | Bera 70 MW Peaking PP |  | HFO | PDB | 9*8.29 | 71 | 71 | 0 | 0 | 0 | 45
116 | Amnura 50 MW PP(Sinha) |  | HFO | QRPP | 7*7.79 | 50 | 50 | 24 | 40 | 50 | 50
117 | Katakhali 50 MW PP (Northern) |  | HFO | QRPP | 6*8.9 | 50 | 50 | 0 | 0 | 40 | 40 |  | 10 | Engine problem
118 | Katakhali 50 MW Peaking PP |  | HFO | PDB | 6*8.7 | 50 | 50 | 0 | 0 | 40 | 40
119 | Sirajgonj 225MW CCPP Unit-1 |  | Gas/HSD | NWPGCL | 1*150+1*75 | 210 | 210 | 180 | 145 | 210 | 210
120 | Sirajgonj 225MW CCPP Unit-2 |  | Gas/HSD | NWPGCL | 1*150+1*75 | 220 | 220 | 0 | 0 | 0 | 0 |  |  | Gas Shortage
121 | Sirajgonj 225MW CCPP Unit-3 |  | Gas/HSD | NWPGCL | 1*141 | 220 | 220 | 0 | 58 | 210 | 210 |  |  | FGMO
122 | Sirajgonj 400 MW CCPP Unit-4 |  | Gas/HSD | SNWPGCL | 1*282+1*132 | 414 | 414 | 428 | 367 | 410 | 410 | ` |  | FGMO
123 | Santahar 50 MW Peaking PP |  | HFO | PDB | 6*8.7 | 50 | 50 | 0 | 0 | 0 | 38
124 | Bogra 22 MW PP (GBB) |  | Gas | RPP | 6*4 | 22 | 22 | 22 | 18 | 22 | 22
125 | Bogura 20 MW PP (Energyprima) |  | Gas | RPP | 5*3.3+5*2 | 20 | 10 | 5 | 5 | 3 | 4 |  | 6 | Engine problem
126 | Ullapara 11 MW PP (Summit) |  | Gas | SIPP, REB | 4*2.90 | 11 | 11 | 11 | 11 | 11 | 11
127 | Natore 52 MW PP (Rajlanka) |  | HFO | IPP | 52 | 52 | 52 | 0 | 0 | 52 | 52
128 | Chapainawabganj 100 MW Peaking PP |  | HFO | PDB | 104 | 104 | 104 | 0 | 43 | 80 | 100
129 | Baghabari 200 MW PP (Paramount) |  | HSD | IPP | 200 MW | 200 | 200 | 0 | 0 | 200 | 200
130 | Bagura 113 MW PP (Confidence)-2 |  | HFO | IPP | 113 MW | 113 | 113 | 0 | 0 | 0 | 113
131 | Confidence Power Bogura Unit-1 113 MW |  | HFO | IPP | 6*18.55 | 113 | 113 | 85 | 109 | 113 | 113
| Rajshahi Area Total |  |  |  |  | 2193 | 2183 | 755 | 796 | 1441 | 1708 | 171 | 16
132 | Barapukuria TPP Unit-1 |  | Coal | PDB | 1*125 | 125 | 85 | 119 | 118 | 125 | 125
| Barapukuria TPP Unit-2 |  | Coal | PDB | 1*125 | 125 | 85 | 0 | 0 | 0 | 0 |  | 85 | Under maint.
133 | Barapukuria 275 MW TPP Unit-3 |  | Coal | PDB | 1*275 | 274 | 274 | 280 | 280 | 285 | 285
134 | Rangpur 20 MW GTPP |  | HSD | PDB | 1*20 | 20 | 20 | 0 | 0 | 0 | 17
135 | Saidpur 20 MW GTPP |  | HSD | PDB | 1*20 | 20 | 20 | 0 | 0 | 0 | 17
136 | Rangpur 113 MW PP (Confidence) |  | HFO | IPP | 113 MW | 113 | 113 | 0 | 100 | 113 | 113
137 | Sympa Solar Power 8MW |  | Solar | IPP | 8 MW | 8 | 8 | 2.3 | 0 | 8 | 0
| Rangpur Area Total |  |  |  |  | 685 | 605 | 401.3 | 498 | 531 | 557 | 0 | 85
| Total |  |  |  |  | 19630 | 19107 | 7275.68 | 8940 | 11604.6 | 14643 | 1474 | 1420
| Usable load at Substation end after deducting Auxiliary use & Transmission loss | [6 empty] | 6876.9011 | 8450 | 10968.5537 | 13840.4195
A. |  | 2020-02-02 | (Yesterday) |  |  |  |  | Sunday
1 | Highest Generation : |  |  | 8940 | MW at | 19:00 | hrs | 11 Evening Peak Hour : | [5 empty] | 19:00 | hrs.
2 | Minimum Generation : |  |  | 5467 | MW at | 5:00 | hrs | 12 Max. Demand (Generation end) at evening peak hour : | [5 empty] | 8940 | MW
3 | Day peak Generation : |  |  | 7275.68 | MW at | 9:00 | hrs | 13 Max. Demand (Substation end) at evening peak hour : | [5 empty] | 8450 | MW
4 | Evening peak Generation : |  |  | 8940 | MW at | 19:00 | hrs | 14 Load Shed (Substation end) at evening peak hour : | [5 empty] | 0 | MW
5 | Total Energy Generation : |  | 171.2654 | MKWHr | By Solar | 0.18854 | MKWHr | 15. Area wise Demand (S/S end), Supply (S/S end) & | [5 empty] | 16 Hourly Load Shed during
| By Gas : | 135.7795 | MKWHr |  | By Oil: | 12.5744 | MKWHr | Load Shed (S/S end) at Evening peak hour in MW : | [5 empty] | Evening Peak hours :
| By Coal : | 9.6045 | MKWHr |  | By Hydro: | 1.6309 | MKWHr | Area | Demand | Supply |  | Loadshed |  | Time |  | Loadshed
6 | Generation Shortfall : |  | For Fuel Limitation = |  |  | 1474 | MW | Dhaka | 2899 | 2899 |  | 0
|  |  | For Plants S/D or M/C prob = |  |  | 1420 | MW | Chittagong | 856 | 856 |  | 0 |  | 18:00 |  | 0
|  |  | Total = |  |  | 2894 | MW | Khulna | 1037 | 1037 |  | 0 |  | 18:30 |  | 0
7 | Total Gas Supplied : |  |  | 1112.03 | MMCFD |  |  | Rajshahi | 976 | 976 |  | 0 |  | 19:00 |  | 0
8 | Fuel Cost : | i) Gas : | Taka | 127065520.136 | ii) Oil : | Taka | 108733125.83 | Comilla | 739 | 739 |  | 0 |  | 19:30 |  | 0
|  | iii) Coal : | Taka | 45735195.98 | Total | Taka | 281533841.946 | Mymensingh | 758 | 758 |  | 0 |  | 20:00 |  | 0
9 | Power flow through E-W Interconnectors : |  |  |  | i) Energy | 3.333 | MKWHr. | Sylhet | 323 | 323 |  | 0 |  | 21:00 |  | 0
| ii) During Peak Demand : |  |  | -310 | MW (E to W) at | 19:00 | hrs | Barisal | 220 | 220 |  | 0 |  | 22:00 |  | 0
| iii) Maximum : |  |  | -487 | MW at | 1:00 | hrs | Rangpur | 642 | 642 |  | 0 |  | 23:00 |  | 0
10 | Maximum Temperature in Dhaka was |  |  |  | 23.8° C |  |  | Total | 8450 | 8450 |  | 0
B. |  | 2020-02-03 | (Today) |  |  |  | Monday |  |  | Probable max. temperature in Dhaka |  |  | 24.8° C
Forecast
1 | Maximum Demand* Evening (Generation end) |  |  |  | 9200 | MW |  | 6 Total Load Shed forecast (Substation end) : |  |  |  |  | 0 | MW
2 | Maximum Generation (Generation end) |  |  |  | 14643 | MW |  | 7 Area wise Load Shed forecast (Substation end) :
3 | Maximum Demand* Day (Generation end) |  |  |  | 7700 | MW
4 | Reserve(Generation end) |  |  |  | 5443 | MW |  | Dhaka | Chittagong | Khulna | Rajshahi | Comilla | Mymensingh | Sylhet | Barisal | Rangpur
5 | Total Energy Generation |  |  |  | 176.2463 | MKWHr |  | MW | MW | MW | MW | MW | MW | MW | MW | MW
6 | Actual Minimum Generation up to 8:00 hrs. |  |  |  | 5478 | MW at | 4:00 | 0 | 0 | 0 | 0 | 0 | 0 | 0 | 0 | 0
* Import Through HVDC C/B Interconnector : |  |  |  |  | i) Energy | 9.4313 | MKWHr. | ii) HVDC Flow at Peak Time |  | 738 | MW at | 19:00 | hrs.
* Import Through Comilla C/B Interconnector : |  |  |  |  | i) Energy | 2.0563 | MKWHr. | iii) Maximum HVDC Flow : |  | 739 | MW at | 19:30 | hrs.
*Cost for HVDC, Tripura & Solar energy is not usually included in the total fuel cost.
Water Level of Kaptai Lake at 06:00 hr (ft): |  |  |  |  | (a) Yesterday : | 94.14 |  | (b) Today: | 94.03 |  | (c) Rule Curve: |  | 96.86
.
|  |  |  | Sub Divisional Engineer | [6 empty] | Executive Engineer
|  |  |  | Network Operation Division | [6 empty] | Network Operation Division

## YesterdayGen
2020-02-02
Plant Name | Ghorasal TPP (Unit-1&2) | Ghorasal Repowered CCPP Unit-3 | Ghorasal Repowered CCPP Unit-4 | Ghorasal TPP Unit-5 | Ghorasal 365 MW CCPP Unit-7 | Ghorashal 108MW PP (Regent) | Ghorashal 78.5 MW PP(MAX) | Haripur 412 MW CCPP | Haripur 360MW CCPP(HPL) | Plant Removed | Haripur GTPP | Meghnaghat 450 MW CCPP(MPL) | Meghnaghat CCPP(Summit) | Meghnaghat 100 MW(IEL) | Madanganj 102 PP(Summit) | Madanganj-55 MW PP(Summit) | Siddhirganj 335 MW CCPP | 210 MW Siddhirgonj TPP | Siddhirgonj 2*120 MW GTPP | Siddhirganj Desh | Siddhirganj 100 PP(Dutch Bangla) | Gagnagar 102 MW PP (Digital Power) | Kodda 150MW PP | Keraniganj 100 MW PP (Powerpac) | Bosila 108MW PP(CLC) | Pagla (DPA ) | Katpotti 52 MW PP (Sinha) | Kamalaghat 54 MW PP(Banco Energy) | Manikganj 55 MW PP (Northern) | Nababganj 55 MW PP (Southern power ) | Narshingdi 22 MW PP (Doreen) | Summit Ashulia | Summit Madhabdi | Maona 33 MW PP(Summit) | Rupganj 33 MW PP(Summit) | Gazipur 52 MW PP | Tongi 80 MW GTPP | Karnaphuli Hydro PP Unit-1, 2 & 3 | Karnaphuli Hydro PP Unit-4 & 5 | Chattogram TPP-1 | Chattogram TPP-2 | Raozan 25 MW PP | Sikalbaha 225MW CCPP (Gas) | Sikalbaha 225MW CCPP(Oil) | Sikalbaha 150MW GTPP | Sikalbaha 150MW GTPP(Oil) | Plant Removed | Sikalbaha 51 MW PP(Energis) | Hathazari 100 MW peaking PP | Dohazari -Kalaish 100 MW Peaking | Juldah 100 MW Unit-1 (Acorn) | Chattogram 108 MW PP (ECPV) | Patenga 50MW PP (Baraka) | Barabkunda 22 MW PP (Regent) | Malancha, Ctg. EPZ (United) | Ashuganj TPP Unit- 3 | Ashuganj TPP Unit- 4 | Ashuganj TPP Unit- 5 | Ashuganj 450 MW CCPP(North) | Ashuganj 450 MW CCPP(South) | Ashuganj 225 MW CCPP | Ashuganj 195MW PP (APSCL-United) | Chandpur 150 MW CCPP | Ashuganj 50 MW PP | Ashuganj 55 MW PP (Precision) | Ashuganj 53MW PP (United) | Ashuganj 51 MW PP (Midland) | B.Baria (Aggreko) 85MW | Titas 50 MW Peaking PP | Jangalia 52 MW PP (Lakdanavi) | Feni 22MW PP (Doreen) | Feni 11 MW PP (Doreen) | Jangalia 33MW PP (Summit) | Cumilla 25 MW PP (Summit) | Impoprt (Tripura) | RPCL 210MW CCPP | Jamalpur 95 MW PP(Powerpac) | Tangail 22 MW PP (Doreen) | Sarishabari 3 MW Solar Plant | Fenchugonj CCPP Phase-1 | Fenchugonj CCPP Phase-2 | Fenchugonj 51 MW PP (Barakatullah) | Fenchuganj 44MW (Energyprima) | Kushiara 163 MW CCPP (KP) | Shajibazar 330 MW CCPP | Shahjibazar GTPP Unit- 8 & 9 | Shahjibazar 86MW PP (Shahjibazar) | Shahjibazar 50MW PP (EPL) | Sylhet 150 MW CCPP | Sylhet 20 MW GTPP | Sylhet 50MW PP (EPL) | Sylhet 10MW PP (Desh) | Bibiana-II 341 MW CCPP (Summit) | Shahjahanulla 25 MW PP | Hobiganj 11MW PP Cofidence-E | Daudkandi 200 MW PP (B.Trac) | Kodda 300 MW PP Unit-2 (Summit) | Keranigonj 300 MW PP (APR) | Bramhangoan 100 MW PP (Aggreko) | Mymensingh 200 MW PP (United) | Aurahati 100MW PP (Aggreko) | Kodda 149 MW PP Unit-1 (Summit) | Teknaf 20MW PP (Solartech) | Juldah 100 MW PP Unit-3 (Acorn) | Chandpur 200MW (Desh energy) | Ashuganj 150MW PP (Midland) | Bibiyana-III 400 MW CCPP | Jamalpur 115 MW PP (United) | Gazipur 100 MW PP | Sikalbaha 105 MW PP (Baraka Sikalbaha) | Kaptai 7 MW Solar PP | Anwara 300 MW PP (United) | Jodiac Power | Karnaphuli Power Ltd. | Feni Lanka Power | Chowmuhani 113 MW | EasternBlank | Bheramara (HVDC ) | Bheramara GTPP Unit-1,2 & 3 | Bheramara 410 MW CCPP | Khulna 115 MW PP (KPCL-1 & 3) | Khulna 115 PP MW (KPCL-2) | Khulna 225 MW CCPP | Khulna 60MW | Khulna (Aggreeco) 55MW | Faridpur 50 MW Peaking PP | Gopalganj 100 MW Peaking PP | Noapara 40 MW PP (Khanjahan Ali) | Bhola 225 MW CCPP | Bhola 33 MW PP (Venture) | Barisal 110 MW PP (Summit ) | Barisal GT PP Unit-1& 2 | Baghabari 100 MW GTPP | Baghabari 71 MW GTPP | Baghabari 50 MW Peaking PP | Bera 70 MW Peaking PP | Chapainawabganj 100 MW Peaking PP | Amnura 50 MW PP(Sinha) | Katakhali 50 MW PP (Northern) | Katakhali 50 MW Peaking PP | Natore 52 MW PP (Rajlanka) | Santahar 50 MW Peaking PP | Bogra 22 MW PP (GBB) | Bogura 20 MW PP (Energyprima) | Ullapara 11 MW PP (Summit) | Barapukuria TPP Unit-1 | Barapukuria TPP Unit-2 | Barapukuria 275 MW TPP Unit-3 | Rangpur 20 MW GTPP | Saidpur 20 MW GTPP | Sirajgonj 225MW CCPP Unit-1 (Gas) | Sirajgonj 225MW CCPP Unit-1(Oil) | Sirajgonj 225 MW CCPP Unit-2 (Gas) | Sirajgonj 225 MW CCPP Unit-2 (Oil) | Bhola 95 MW PP (Aggreko) | Noapara 100 MW PP (Bangla Trac) | Sirajgonj 225MW CCPP Unit-3 (Gas) | Sirajgonj 225MW CCPP Unit-3 (Oil) | Sirajgonj 400 MW CCPP Unit-4 | Rupsha 105 MW PP (Orion rupsha) | Baghabari 200 MW PP (Paramount) | Bagura 113 MW PP (Confidence)-2 | Madhumati 100 MW PP | Rangpur 113 MW PP (Confidence) | Sirajgonj 400MW CCPP Unit-4 (Oil) | Sympa Solar Power 8MW | Confidence Power Bogura Unit-1 113 MW | Payra 1320 MW | WesternBlank | Eastern Grid Total | Western Grid Total | Total (MW) | Gas (Public) | HVDC | Gas (Private) | Oil (Private) | Coal | Hydro | Oil (Public) | Tripura | Solar | Shortage | Water Level
1:00 | 72 | 0 | 101 | 0 | 360 | 0 | 0 | 338 | 333 |  | 0 | 380 | 0 | 0 | 0 | 0 | 300 | 0 | 0 | 0 | 0 | 0 | 0 | 0 | 0 | 0 | 0 | 0 | 0 | 0 | 0 | 25 | 31 | 25 | 31 | 0 | 0 | 30 | 50 | 110 | 0 | 0 | 30 | 0 | 110 | 0 |  | 0 | 0 | 0 | 0 | 0 | 0 | 19 | 42 | 135 | 0 | 100 | 0 | 310 | 181 | 55 | 89 | 43 | 5 | 0 | 5 | 0 | 0 | 0 | 0 | 0 | 0 | 21 | 76 | 161 | 95 | 20 | 0 | 60 | 22 | 2 | 3 | 130 | 149 | 45 | 5 | 0 | 95 | 0 | 0 | 0 | 300 | 0 | 0 | 0 | 0 | 0 | 0 | 0 | 0 | 0 | 0 | 0 | 0 | 0 | 145 | 50 | 0 | 0 | 0 | 0 | 0 | 0 | 0 | 0 |  | 136 | 0 | 310 | 0 | 0 | 0 | 0 | 0 | 0 | 0 | 0 | 176 | 15 | 0 | 0 | 0 | 0 | 0 | 0 | 0 | 0 | 0 | 0 | 0 | 0 | 0 | 0 | 8 | 122 | 0 | 280 | 0 | 0 | 40 | 0 | 0 | 0 | 50 | 0 | 0 | 0 | 384 | 0 | 0 | 0 | 0 | 0 | 0 | 0 | 0 | 0 |  | 4689 | 1521 | 6210 | 3662 | 136 | 1709 | 145 | 402 | 80 | 0 | 76 | 0 | 0 | 94.15
2:00 | 72 | 0 | 98 | 0 | 360 | 0 | 0 | 337 | 313 |  | 0 | 320 | 0 | 0 | 0 | 0 | 230 | 0 | 0 | 0 | 0 | 0 | 0 | 0 | 0 | 0 | 0 | 0 | 0 | 0 | 0 | 25 | 31 | 25 | 31 | 0 | 0 | 30 | 50 | 110 | 0 | 0 | 110 | 0 | 104 | 0 |  | 0 | 0 | 0 | 0 | 0 | 0 | 19 | 42 | 100 | 0 | 100 | 0 | 280 | 165 | 8 | 88 | 5 | 5 | 0 | 5 | 0 | 0 | 0 | 0 | 0 | 0 | 18 | 74 | 160 | 95 | 20 | 0 | 30 | 22 | 2 | 3 | 100 | 147 | 45 | 5 | 0 | 95 | 0 | 0 | 0 | 290 | 0 | 0 | 0 | 0 | 0 | 0 | 0 | 0 | 0 | 0 | 0 | 0 | 0 | 145 | 7 | 0 | 0 | 0 | 0 | 0 | 0 | 0 | 0 |  | 137 | 0 | 310 | 0 | 0 | 0 | 0 | 0 | 0 | 0 | 0 | 176 | 15 | 0 | 0 | 0 | 0 | 0 | 0 | 0 | 0 | 0 | 0 | 0 | 0 | 0 | 0 | 8 | 116 | 0 | 281 | 0 | 0 | 76 | 0 | 0 | 0 | 0 | 0 | 0 | 0 | 430 | 0 | 0 | 0 | 0 | 0 | 0 | 0 | 0 | 0 |  | 4321 | 1549 | 5870 | 3542 | 137 | 1538 | 102 | 397 | 80 | 0 | 74 | 0 | 0 | 94.15
3:00 | 72 | 0 | 100 | 0 | 360 | 0 | 0 | 320 | 242 |  | 0 | 300 | 0 | 0 | 0 | 0 | 200 | 0 | 0 | 0 | 0 | 0 | 0 | 0 | 0 | 0 | 0 | 0 | 0 | 0 | 0 | 25 | 31 | 25 | 31 | 0 | 0 | 30 | 50 | 110 | 0 | 0 | 110 | 0 | 104 | 0 |  | 0 | 0 | 0 | 0 | 0 | 0 | 0 | 42 | 100 | 0 | 100 | 0 | 265 | 165 | 8 | 87 | 5 | 5 | 0 | 5 | 0 | 0 | 0 | 0 | 0 | 0 | 18 | 68 | 162 | 95 | 20 | 0 | 30 | 22 | 2 | 3 | 100 | 150 | 45 | 5 | 0 | 95 | 0 | 0 | 0 | 290 | 0 | 0 | 0 | 0 | 0 | 0 | 0 | 0 | 0 | 0 | 0 | 0 | 0 | 145 | 0 | 0 | 0 | 0 | 0 | 0 | 0 | 0 | 0 |  | 136 | 0 | 240 | 0 | 0 | 0 | 0 | 0 | 0 | 0 | 0 | 176 | 14 | 0 | 0 | 0 | 0 | 0 | 0 | 0 | 0 | 0 | 0 | 0 | 0 | 0 | 0 | 8 | 119 | 0 | 280 | 0 | 0 | 127 | 0 | 0 | 0 | 0 | 0 | 0 | 0 | 410 | 0 | 0 | 0 | 0 | 0 | 0 | 0 | 0 | 0 |  | 4142 | 1510 | 5652 | 3448 | 136 | 1426 | 95 | 399 | 80 | 0 | 68 | 0 | 0 | 94.15
4:00 | 72 | 0 | 98 | 0 | 360 | 0 | 0 | 270 | 242 |  | 0 | 300 | 0 | 0 | 0 | 0 | 200 | 0 | 0 | 0 | 0 | 0 | 0 | 0 | 0 | 0 | 0 | 0 | 0 | 0 | 0 | 25 | 28 | 25 | 31 | 0 | 0 | 30 | 0 | 110 | 0 | 0 | 112 | 0 | 104 | 0 |  | 0 | 0 | 0 | 0 | 0 | 0 | 0 | 42 | 100 | 0 | 100 | 0 | 290 | 183 | 8 | 89 | 5 | 5 | 0 | 5 | 0 | 0 | 0 | 0 | 0 | 0 | 18 | 66 | 161 | 65 | 20 | 0 | 30 | 22 | 2 | 3 | 100 | 149 | 45 | 5 | 0 | 95 | 0 | 0 | 0 | 290 | 0 | 0 | 0 | 0 | 0 | 0 | 0 | 0 | 0 | 0 | 0 | 0 | 0 | 145 | 0 | 0 | 0 | 0 | 0 | 0 | 0 | 0 | 0 |  | 137 | 0 | 240 | 0 | 0 | 0 | 0 | 0 | 0 | 0 | 0 | 176 | 14 | 0 | 0 | 0 | 0 | 0 | 0 | 0 | 0 | 0 | 0 | 0 | 0 | 0 | 0 | 8 | 124 | 0 | 280 | 0 | 0 | 130 | 0 | 0 | 0 | 0 | 0 | 0 | 0 | 334 | 0 | 0 | 0 | 0 | 0 | 0 | 0 | 0 | 0 |  | 4050 | 1443 | 5493 | 3441 | 137 | 1350 | 65 | 404 | 30 | 0 | 66 | 0 | 0 | 94.14
5:00 | 72 | 0 | 102 | 0 | 360 | 0 | 0 | 296 | 242 |  | 0 | 300 | 0 | 0 | 0 | 0 | 200 | 0 | 0 | 0 | 0 | 0 | 0 | 0 | 0 | 0 | 0 | 0 | 0 | 0 | 0 | 25 | 28 | 25 | 31 | 0 | 0 | 30 | 0 | 110 | 0 | 0 | 112 | 0 | 104 | 0 |  | 0 | 0 | 0 | 0 | 0 | 0 | 0 | 42 | 100 | 0 | 100 | 0 | 260 | 162 | 8 | 89 | 5 | 5 | 0 | 5 | 0 | 0 | 0 | 0 | 0 | 0 | 18 | 68 | 164 | 65 | 20 | 0 | 30 | 22 | 2 | 3 | 130 | 149 | 45 | 5 | 0 | 95 | 0 | 0 | 0 | 285 | 0 | 0 | 0 | 0 | 0 | 0 | 0 | 0 | 0 | 0 | 0 | 0 | 0 | 145 | 0 | 0 | 0 | 0 | 0 | 0 | 0 | 0 | 0 |  | 136 | 0 | 240 | 0 | 0 | 0 | 0 | 0 | 0 | 0 | 0 | 176 | 14 | 0 | 0 | 0 | 0 | 0 | 0 | 0 | 0 | 0 | 0 | 0 | 0 | 0 | 0 | 8 | 117 | 0 | 280 | 0 | 0 | 130 | 0 | 0 | 0 | 0 | 0 | 0 | 0 | 307 | 0 | 0 | 0 | 0 | 0 | 0 | 0 | 0 | 0 |  | 4059 | 1408 | 5467 | 3423 | 136 | 1348 | 65 | 397 | 30 | 0 | 68 | 0 | 0 | 94.14
6:00 | 72 | 0 | 100 | 0 | 360 | 0 | 0 | 314 | 275 |  | 0 | 330 | 0 | 0 | 0 | 0 | 230 | 0 | 0 | 0 | 0 | 0 | 0 | 0 | 0 | 0 | 0 | 0 | 0 | 0 | 0 | 25 | 28 | 25 | 31 | 0 | 0 | 30 | 0 | 110 | 0 | 0 | 120 | 0 | 106 | 0 |  | 0 | 0 | 0 | 0 | 0 | 0 | 0 | 42 | 100 | 0 | 100 | 0 | 290 | 200 | 8 | 89 | 5 | 5 | 0 | 5 | 0 | 0 | 0 | 0 | 0 | 0 | 18 | 72 | 161 | 67 | 20 | 0 | 30 | 22 | 2 | 3 | 130 | 158 | 55 | 5 | 0 | 95 | 0 | 0 | 0 | 290 | 0 | 0 | 0 | 0 | 0 | 0 | 0 | 0 | 0 | 0 | 0 | 0 | 0 | 145 | 2 | 0 | 0 | 0 | 0 | 0 | 0 | 0 | 0 |  | 136 | 0 | 345 | 0 | 0 | 0 | 0 | 0 | 0 | 0 | 0 | 176 | 14 | 0 | 0 | 0 | 0 | 0 | 0 | 0 | 0 | 0 | 0 | 0 | 0 | 0 | 0 | 8 | 117 | 0 | 280 | 0 | 0 | 130 | 0 | 0 | 0 | 0 | 0 | 0 | 0 | 374 | 0 | 0 | 0 | 0 | 0 | 0 | 0 | 0 | 0 |  | 4275 | 1580 | 5855 | 3668 | 136 | 1483 | 69 | 397 | 30 | 0 | 72 | 0 | 0 | 94.14
7:00 | 72 | 0 | 104 | 0 | 360 | 0 | 0 | 368 | 314 |  | 0 | 330 | 0 | 0 | 0 | 0 | 245 | 0 | 0 | 0 | 0 | 0 | 0 | 0 | 0 | 0 | 0 | 0 | 0 | 0 | 0 | 25 | 28 | 25 | 31 | 0 | 0 | 30 | 0 | 110 | 0 | 0 | 121 | 0 | 106 | 0 |  | 0 | 0 | 0 | 0 | 0 | 0 | 0 | 40 | 100 | 0 | 100 | 0 | 310 | 200 | 8 | 89 | 20 | 5 | 0 | 5 | 0 | 0 | 0 | 7 | 0 | 0 | 18 | 74 | 163 | 95 | 20 | 0 | 30 | 22 | 2 | 3 | 163 | 160 | 55 | 5 | 0 | 92 | 0 | 0 | 0 | 310 | 0 | 0 | 0 | 0 | 0 | 0 | 0 | 0 | 0 | 0.5 | 0 | 0 | 0 | 145 | 40 | 0 | 0 | 0.1 | 0 | 0 | 0 | 0 | 0 |  | 397 | 0 | 360 | 0 | 0 | 0 | 0 | 0 | 0 | 0 | 0 | 176 | 14 | 0 | 0 | 0 | 0 | 0 | 0 | 0 | 12 | 0 | 0 | 0 | 0 | 0 | 0 | 8 | 119 | 0 | 280 | 0 | 0 | 130 | 0 | 0 | 0 | 0 | 0 | 0 | 0 | 433 | 0 | 0 | 0 | 0 | 0 | 0 | 0.1 | 0 | 0 |  | 4550.6 | 1929.1 | 6479.7 | 3800 | 397 | 1632 | 147 | 399 | 30 | 0 | 74 | 0.7 | 0 | 94.13
8:00 | 72 | 0 | 130 | 0 | 295 | 0 | 0 | 354 | 332 |  | 0 | 400 | 0 | 0 | 0 | 0 | 335 | 0 | 0 | 0 | 10 | 7 | 0 | 0 | 0 | 0 | 0 | 53 | 0 | 0 | 0 | 25 | 28 | 25 | 31 | 0 | 0 | 30 | 0 | 110 | 0 | 0 | 45 | 0 | 140 | 0 |  | 0 | 0 | 0 | 0 | 0 | 0 | 19 | 14 | 135 | 0 | 100 | 0 | 275 | 181 | 8 | 89 | 43 | 5 | 0 | 28 | 0 | 0 | 0 | 22 | 5 | 33 | 18 | 82 | 165 | 95 | 20 | 0.5 | 40 | 22 | 48 | 29 | 130 | 147 | 68 | 5 | 0 | 140 | 0 | 0 | 10 | 280 | 24 | 11 | 0 | 0 | 0 | 0 | 14 | 0 | 26 | 4.66 | 0 | 0 | 0 | 145 | 108 | 0 | 0 | 0.52 | 50 | 0 | 0 | 0 | 0 |  | 397 | 0 | 310 | 0 | 0 | 0 | 0 | 0 | 0 | 0 | 0 | 173 | 13 | 0 | 0 | 0 | 0 | 0 | 0 | 0 | 24 | 0 | 0 | 0 | 0 | 22 | 5 | 11 | 121 | 0 | 280 | 0 | 0 | 150 | 0 | 0 | 0 | 83 | 0 | 0 | 0 | 384 | 0 | 0 | 0 | 0 | 0 | 0 | 0.1 | 50 | 0 |  | 5061.68 | 2023.1 | 7084.78 | 3936 | 397 | 1796 | 437 | 401 | 30 | 0 | 82 | 5.78 | 0 | 94.12
9:00 | 72 | 0 | 198 | 0 | 175 | 0 | 0 | 336 | 335 |  | 0 | 400 | 0 | 2 | 0 | 0 | 280 | 0 | 0 | 0 | 40 | 7 | 0 | 0 | 0 | 0 | 0 | 35 | 0 | 0 | 19 | 25 | 31 | 25 | 33 | 0 | 0 | 30 | 50 | 110 | 0 | 0 | 35 | 0 | 140 | 0 |  | 0 | 0 | 0 | 0 | 0 | 0 | 16 | 3 | 135 | 0 | 100 | 0 | 275 | 182 | 8 | 90 | 43 | 40 | 0 | 51 | 0 | 0 | 0 | 22 | 11 | 33 | 18 | 78 | 162 | 92 | 20 | 1.2 | 60 | 22 | 50 | 47 | 130 | 149 | 66 | 5 | 0 | 147 | 0 | 0 | 10 | 270 | 24 | 11 | 0 | 0 | 0 | 0 | 16 | 0 | 48 | 9.88 | 0 | 0 | 0 | 142 | 85 | 0 | 0 | 1.3 | 66 | 0 | 0 | 0 | 0 |  | 398 | 0 | 310 | 0 | 16 | 0 | 0 | 0 | 0 | 0 | 0 | 176 | 7 | 0 | 0 | 0 | 0 | 0 | 0 | 0 | 24 | 0 | 0 | 0 | 0 | 22 | 5 | 11 | 119 | 0 | 280 | 0 | 0 | 180 | 0 | 0 | 0 | 95 | 0 | 0 | 0 | 428 | 0 | 0 | 0 | 0 | 0 | 0 | 2.3 | 85 | 0 |  | 5117.38 | 2158.3 | 7275.68 | 3884 | 398 | 1906 | 516 | 399 | 80 | 0 | 78 | 14.68 | 0 | 94.12
10:00 | 72 | 0 | 195 | 0 | 222 | 0 | 0 | 338 | 330 |  | 0 | 400 | 0 | 7 | 0 | 0 | 280 | 0 | 0 | 0 | 40 | 7 | 0 | 0 | 0 | 0 | 0 | 53 | 0 | 0 | 19 | 25 | 31 | 0 | 33 | 0 | 0 | 30 | 50 | 110 | 0 | 0 | 35 | 0 | 140 | 0 |  | 0 | 0 | 0 | 0 | 0 | 0 | 16 | 4 | 135 | 0 | 100 | 0 | 265 | 180 | 8 | 90 | 43 | 40 | 0 | 51 | 0 | 0 | 0 | 22 | 11 | 33 | 18 | 84 | 163 | 92 | 20 | 1.8 | 60 | 22 | 50 | 44 | 130 | 148 | 67 | 52 | 0 | 151 | 0 | 0 | 10 | 270 | 24 | 11 | 0 | 0 | 0 | 0 | 0 | 0 | 50 | 14.2 | 0 | 0 | 0 | 145 | 46 | 0 | 0 | 3.13 | 70 | 0 | 0 | 0 | 0 |  | 398 | 0 | 310 | 0 | 16 | 0 | 0 | 0 | 0 | 0 | 0 | 176 | 5 | 0 | 0 | 0 | 0 | 0 | 0 | 0 | 18 | 0 | 0 | 0 | 0 | 22 | 5 | 11 | 123 | 0 | 280 | 0 | 0 | 180 | 0 | 0 | 0 | 65 | 0 | 0 | 0 | 373 | 0 | 0 | 0 | 0 | 0 | 0 | 3.6 | 70 | 0 |  | 5161.13 | 2055.6 | 7216.73 | 3901 | 398 | 1859 | 469 | 403 | 80 | 0 | 84 | 22.73 | 0 | 94.12
11:00 | 72 | 0 | 158 | 0 | 350 | 0 | 0 | 338 | 304 |  | 0 | 340 | 0 | 7 | 0 | 0 | 250 | 0 | 0 | 0 | 16 | 7 | 0 | 0 | 0 | 0 | 0 | 53 | 0 | 0 | 19 | 0 | 31 | 25 | 33 | 0 | 0 | 30 | 50 | 110 | 0 | 0 | 35 | 0 | 140 | 0 |  | 0 | 0 | 0 | 0 | 0 | 0 | 22 | 2 | 135 | 0 | 100 | 0 | 270 | 176 | 8 | 90 | 43 | 24 | 0 | 51 | 0 | 0 | 0 | 19 | 11 | 33 | 18 | 80 | 158 | 84 | 20 | 2.2 | 35 | 22 | 50 | 41 | 130 | 149 | 64 | 50 | 0 | 147 | 0 | 0 | 10 | 290 | 24 | 11 | 0 | 0 | 0 | 0 | 0 | 0 | 80 | 16.57 | 0 | 0 | 0 | 146 | 46 | 0 | 0 | 3.88 | 70 | 0 | 0 | 0 | 0 |  | 398 | 0 | 310 | 0 | 16 | 0 | 0 | 0 | 0 | 0 | 0 | 176 | 6 | 0 | 0 | 0 | 0 | 0 | 0 | 0 | 18 | 0 | 0 | 0 | 0 | 21 | 5 | 11 | 120 | 0 | 280 | 0 | 0 | 150 | 0 | 0 | 0 | 63 | 0 | 0 | 0 | 394 | 0 | 0 | 0 | 0 | 0 | 0 | 4.7 | 70 | 0 |  | 5099.65 | 2042.7 | 7142.35 | 3901 | 398 | 1789 | 467 | 400 | 80 | 0 | 80 | 27.35 | 0 | 94.11
12:00 | 72 | 0 | 160 | 0 | 380 | 0 | 0 | 351 | 304 |  | 0 | 370 | 0 | 7 | 0 | 0 | 0 | 0 | 0 | 0 | 16 | 7 | 0 | 0 | 0 | 0 | 0 | 53 | 0 | 0 | 19 | 0 | 32 | 25 | 33 | 0 | 0 | 30 | 50 | 110 | 0 | 0 | 35 | 0 | 150 | 0 |  | 0 | 0 | 0 | 0 | 0 | 0 | 22 | 3 | 135 | 0 | 100 | 0 | 280 | 198 | 8 | 89 | 43 | 5 | 0 | 51 | 0 | 0 | 0 | 19 | 11 | 33 | 15 | 84 | 158 | 92 | 20 | 2.2 | 35 | 22 | 50 | 44 | 130 | 155 | 63 | 50 | 0 | 150 | 0 | 0 | 10 | 310 | 24 | 11 | 0 | 0 | 0 | 0 | 0 | 0 | 80 | 18.31 | 0 | 0 | 0 | 155 | 46 | 0 | 0 | 4.2 | 70 | 0 | 0 | 0 | 0 |  | 398 | 0 | 355 | 0 | 16 | 0 | 0 | 0 | 0 | 0 | 0 | 176 | 6 | 0 | 0 | 0 | 0 | 0 | 0 | 0 | 18 | 0 | 0 | 0 | 0 | 21 | 5 | 11 | 120 | 0 | 280 | 0 | 0 | 150 | 0 | 0 | 0 | 63 | 0 | 0 | 0 | 397 | 0 | 0 | 0 | 0 | 0 | 0 | 5.2 | 70 | 0 |  | 4999.71 | 2091.2 | 7090.91 | 3797 | 398 | 1827 | 475 | 400 | 80 | 0 | 84 | 29.91 | 0 | 94.11
13:00 | 72 | 0 | 194 | 0 | 360 | 0 | 0 | 344 | 334 |  | 0 | 420 | 0 | 35 | 0 | 0 | 0 | 0 | 0 | 0 | 56 | 16 | 0 | 0 | 0 | 0 | 0 | 53 | 17 | 0 | 19 | 0 | 28 | 25 | 33 | 0 | 0 | 30 | 50 | 110 | 0 | 0 | 35 | 0 | 140 | 0 |  | 0 | 0 | 0 | 0 | 0 | 3 | 22 | 3 | 135 | 0 | 100 | 0 | 310 | 182 | 8 | 90 | 43 | 5 | 0 | 51 | 0 | 0 | 0 | 19 | 11 | 33 | 18 | 90 | 147 | 85 | 20 | 2.1 | 40 | 22 | 50 | 41 | 163 | 147 | 64 | 54 | 0 | 120 | 0 | 0 | 10 | 280 | 23 | 11 | 0 | 0 | 0 | 0 | 0 | 0 | 85 | 17.87 | 0 | 0 | 0 | 145 | 46 | 0 | 0 | 4.2 | 154 | 0 | 0 | 0 | 0 |  | 398 | 0 | 325 | 0 | 49 | 0 | 0 | 0 | 0 | 0 | 0 | 198 | 6 | 0 | 0 | 0 | 0 | 0 | 0 | 0 | 18 | 0 | 0 | 0 | 0 | 21 | 5 | 11 | 122 | 0 | 280 | 0 | 0 | 200 | 0 | 0 | 0 | 91 | 0 | 0 | 0 | 382 | 0 | 0 | 0 | 0 | 0 | 0 | 5.2 | 90 | 0 |  | 5225.17 | 2201.2 | 7426.37 | 3796 | 398 | 1924 | 707 | 402 | 80 | 0 | 90 | 29.37 | 0 | 94.1
14:00 | 72 | 0 | 160 | 0 | 320 | 0 | 0 | 337 | 289 |  | 0 | 340 | 0 | 50 | 0 | 0 | 0 | 0 | 0 | 0 | 94 | 48 | 0 | 0 | 0 | 0 | 0 | 53 | 17 | 0 | 19 | 0 | 28 | 25 | 33 | 0 | 0 | 31 | 50 | 110 | 0 | 0 | 35 | 0 | 104 | 0 |  | 0 | 0 | 0 | 0 | 0 | 12 | 22 | 8 | 135 | 0 | 100 | 0 | 270 | 181 | 8 | 90 | 43 | 5 | 0 | 51 | 0 | 0 | 0 | 22 | 11 | 33 | 18 | 92 | 139 | 92 | 20 | 1.8 | 38 | 22 | 50 | 44 | 100 | 150 | 45 | 54 | 0 | 97 | 0 | 0 | 10 | 270 | 23 | 11 | 0 | 0 | 0 | 0 | 0 | 0 | 70 | 16.08 | 0 | 0 | 0 | 145 | 46 | 0 | 0 | 3.5 | 155 | 0 | 0 | 0 | 0 |  | 398 | 0 | 330 | 0 | 49 | 0 | 0 | 0 | 0 | 0 | 0 | 198 | 7 | 0 | 0 | 0 | 0 | 0 | 0 | 0 | 18 | 0 | 0 | 0 | 0 | 21 | 5 | 11 | 116 | 0 | 280 | 0 | 0 | 160 | 0 | 0 | 0 | 96 | 0 | 0 | 0 | 332 | 0 | 0 | 0 | 0 | 0 | 0 | 4.2 | 109 | 0 |  | 4918.38 | 2134.2 | 7052.58 | 3557 | 398 | 1690 | 813 | 396 | 81 | 0 | 92 | 25.58 | 0 | 0
15:00 | 72 | 0 | 160 | 0 | 320 | 0 | 0 | 325 | 289 |  | 0 | 340 | 0 | 50 | 0 | 0 | 0 | 0 | 0 | 0 | 100 | 48 | 0 | 0 | 0 | 0 | 0 | 53 | 17 | 0 | 19 | 0 | 25 | 25 | 33 | 0 | 0 | 30 | 50 | 110 | 0 | 0 | 36 | 0 | 103 | 0 |  | 0 | 0 | 0 | 0 | 0 | 12 | 22 | 3 | 135 | 0 | 100 | 0 | 270 | 164 | 8 | 90 | 43 | 5 | 0 | 51 | 0 | 0 | 0 | 22 | 11 | 33 | 18 | 90 | 139 | 92 | 20 | 1.3 | 43 | 22 | 50 | 44 | 100 | 150 | 45 | 54 | 0 | 79 | 0 | 0 | 10 | 270 | 24 | 11 | 0 | 0 | 0 | 0 | 0 | 0 | 65 | 12.14 | 0 | 0 | 0 | 145 | 46 | 0 | 0 | 2.3 | 157 | 0 | 0 | 0 | 0 |  | 398 | 0 | 335 | 0 | 49 | 0 | 0 | 0 | 0 | 0 | 0 | 198 | 12 | 0 | 0 | 0 | 0 | 0 | 0 | 0 | 18 | 0 | 0 | 0 | 0 | 22 | 5 | 11 | 118 | 0 | 279 | 0 | 0 | 160 | 0 | 0 | 0 | 96 | 0 | 8 | 0 | 352 | 0 | 0 | 0 | 0 | 0 | 0 | 2.9 | 109 | 0 |  | 4863.74 | 2172.9 | 7036.64 | 3526 | 398 | 1711 | 816 | 397 | 80 | 0 | 90 | 18.64 | 0 | 0
16:00 | 72 | 0 | 100 | 0 | 320 | 0 | 0 | 300 | 267 |  | 0 | 300 | 0 | 50 | 0 | 0 | 6 | 0 | 0 | 0 | 100 | 48 | 0 | 0 | 0 | 0 | 0 | 53 | 17 | 0 | 19 | 25 | 28 | 25 | 33 | 0 | 0 | 30 | 50 | 110 | 0 | 0 | 56 | 0 | 103 | 0 |  | 0 | 0 | 0 | 0 | 0 | 12 | 22 | 4 | 135 | 0 | 100 | 0 | 275 | 173 | 8 | 90 | 43 | 5 | 0 | 51 | 0 | 0 | 0 | 22 | 11 | 33 | 18 | 80 | 139 | 66 | 20 | 0.8 | 45 | 22 | 50 | 44 | 100 | 147 | 45 | 58 | 0 | 78 | 0 | 0 | 10 | 270 | 24 | 11 | 0 | 0 | 0 | 0 | 0 | 0 | 67 | 6.63 | 0 | 0 | 0 | 145 | 46 | 0 | 0 | 1.2 | 105 | 0 | 0 | 0 | 0 |  | 398 | 0 | 335 | 0 | 16 | 0 | 0 | 0 | 0 | 0 | 0 | 198 | 12 | 0 | 0 | 0 | 0 | 0 | 0 | 0 | 18 | 0 | 0 | 0 | 0 | 22 | 5 | 11 | 118 | 0 | 280 | 0 | 0 | 160 | 0 | 0 | 0 | 55 | 0 | 9 | 0 | 360 | 0 | 0 | 0 | 0 | 0 | 0 | 1.8 | 108 | 0 |  | 4694.63 | 2106.8 | 6801.43 | 3508 | 398 | 1621 | 706 | 398 | 80 | 0 | 80 | 10.43 | 0 | 0
17:00 | 72 | 0 | 100 | 0 | 320 | 0 | 0 | 300 | 270 |  | 0 | 300 | 0 | 50 | 0 | 0 | 47 | 0 | 0 | 0 | 100 | 48 | 0 | 0 | 0 | 0 | 0 | 53 | 17 | 0 | 19 | 25 | 28 | 25 | 33 | 0 | 0 | 30 | 50 | 110 | 0 | 0 | 99 | 0 | 105 | 0 |  | 0 | 0 | 0 | 0 | 0 | 12 | 22 | 6 | 135 | 0 | 100 | 0 | 270 | 165 | 8 | 90 | 43 | 5 | 0 | 51 | 0 | 0 | 0 | 22 | 11 | 33 | 18 | 82 | 146 | 66 | 20 | 0.1 | 44 | 22 | 53 | 40 | 100 | 142 | 45 | 58 | 0 | 77 | 0 | 0 | 10 | 300 | 24 | 11 | 0 | 0 | 0 | 0 | 0 | 0 | 66 | 1.75 | 0 | 0 | 0 | 145 | 46 | 0 | 0 | 0.2 | 104 | 0 | 0 | 0 | 0 |  | 398 | 0 | 330 | 0 | 16 | 0 | 0 | 0 | 0 | 5 | 0 | 198 | 12 | 0 | 0 | 0 | 0 | 0 | 0 | 0 | 18 | 0 | 0 | 0 | 0 | 22 | 5 | 11 | 119 | 0 | 280 | 0 | 0 | 160 | 0 | 0 | 0 | 54 | 0 | 13 | 0 | 359 | 0 | 0 | 0 | 0 | 0 | 0 | 0.5 | 109 | 0 |  | 4795.05 | 2109.5 | 6904.55 | 3580 | 398 | 1653 | 705 | 399 | 80 | 5 | 82 | 2.55 | 0 | 0
18:00 | 72 | 0 | 134 | 0 | 320 | 0 | 0 | 295 | 276 |  | 0 | 340 | 0 | 52 | 25 | 11 | 49 | 0 | 0 | 0 | 100 | 64 | 0 | 7 | 0 | 0 | 4 | 53 | 35 | 0 | 19 | 25 | 17 | 25 | 33 | 0 | 0 | 30 | 50 | 110 | 0 | 0 | 166 | 0 | 104 | 0 |  | 0 | 0 | 0 | 0 | 11 | 13 | 22 | 17 | 135 | 0 | 100 | 0 | 345 | 184 | 8 | 90 | 43 | 5 | 0 | 51 | 0 | 0 | 0 | 22 | 11 | 33 | 21 | 110 | 144 | 72 | 20 | 0 | 43 | 22 | 53 | 44 | 100 | 156 | 67 | 58 | 0 | 111 | 0 | 0 | 10 | 290 | 24 | 10 | 0 | 0 | 0 | 0 | 43 | 0 | 65 | 0 | 70 | 0 | 10 | 145 | 96 | 0 | 0 | 0 | 176 | 0 | 0 | 0 | 0 |  | 738 | 0 | 375 | 0 | 38 | 0 | 0 | 0 | 0 | 0 | 0 | 199 | 18 | 0 | 0 | 0 | 0 | 0 | 0 | 43 | 40 | 0 | 0 | 0 | 0 | 22 | 5 | 11 | 118 | 0 | 280 | 0 | 0 | 130 | 0 | 0 | 0 | 55 | 0 | 24 | 0 | 342 | 0 | 0 | 0 | 0 | 35 | 0 | 0 | 109 | 0 |  | 5466 | 2582 | 8048 | 3856 | 738 | 1694 | 1129 | 398 | 80 | 43 | 110 | 0 | 0 | 0
18:30 | 0 | 0 | 0 | 0 | 0 | 0 | 0 | 0 | 0 |  | 0 | 0 | 0 | 0 | 0 | 0 | 0 | 0 | 0 | 0 | 0 | 0 | 0 | 0 | 0 | 0 | 0 | 0 | 0 | 0 | 0 | 0 | 0 | 0 | 0 | 0 | 0 | 0 | 0 | 0 | 0 | 0 | 0 | 0 | 0 | 0 |  | 0 | 0 | 0 | 0 | 0 | 0 | 0 | 0 | 0 | 0 | 0 | 0 | 0 | 0 | 0 | 0 | 0 | 0 | 0 | 0 | 0 | 0 | 0 | 0 | 0 | 0 | 0 | 0 | 0 | 0 | 0 | 0 | 0 | 0 | 0 | 0 | 0 | 0 | 0 | 0 | 0 | 0 | 0 | 0 | 0 | 0 | 0 | 0 | 0 | 0 | 0 | 0 | 0 | 0 | 0 | 0 | 0 | 0 | 0 | 0 | 0 | 0 | 0 | 0 | 0 | 0 | 0 | 0 | 0 |  | 0 | 0 | 0 | 0 | 0 | 0 | 0 | 0 | 0 | 0 | 0 | 0 | 0 | 0 | 0 | 0 | 0 | 0 | 0 | 0 | 0 | 0 | 0 | 0 | 0 | 0 | 0 | 0 | 0 | 0 | 0 | 0 | 0 | 0 | 0 | 0 | 0 | 0 | 0 | 0 | 0 | 0 | 0 | 0 | 0 | 0 | 0 | 0 | 0 | 0 | 0 |  | 0 | 0 | 0 | 0 | 0 | 0 | 0 | 0 | 0 | 0 | 0 | 0 | 0 | 0
19:00 | 72 | 0 | 200 | 0 | 380 | 0 | 0 | 348 | 335 |  | 0 | 370 | 0 | 100 | 40 | 0 | 154 | 0 | 0 | 0 | 100 | 48 | 0 | 0 | 0 | 0 | 6 | 53 | 55 | 0 | 19 | 25 | 31 | 25 | 33 | 0 | 0 | 30 | 50 | 110 | 0 | 0 | 222 | 0 | 104 | 0 |  | 0 | 0 | 0 | 0 | 40 | 39 | 22 | 28 | 135 | 0 | 100 | 0 | 310 | 182 | 8 | 90 | 43 | 5 | 0 | 51 | 0 | 0 | 0 | 22 | 11 | 33 | 21 | 108 | 127 | 92 | 20 | 0 | 60 | 22 | 53 | 44 | 100 | 152 | 68 | 58 | 0 | 122 | 0 | 0 | 10 | 310 | 24 | 10 | 0 | 0 | 0 | 0 | 96 | 0 | 95 | 0 | 50 | 0 | 35 | 145 | 115 | 0 | 0 | 0 | 213 | 0 | 0 | 0 | 0 |  | 738 | 0 | 330 | 0 | 49 | 0 | 0 | 0 | 0 | 0 | 33 | 200 | 20 | 0 | 0 | 0 | 0 | 0 | 0 | 43 | 40 | 0 | 0 | 0 | 0 | 18 | 5 | 11 | 118 | 0 | 280 | 0 | 0 | 145 | 0 | 0 | 0 | 97 | 0 | 58 | 0 | 367 | 0 | 0 | 0 | 0 | 100 | 0 | 0 | 109 | 0 |  | 6179 | 2761 | 8940 | 4186 | 738 | 1879 | 1508 | 398 | 80 | 43 | 108 | 0 | 0 | 0
19:30 | 72 | 0 | 201 | 0 | 380 | 0 | 0 | 340 | 333 |  | 0 | 400 | 0 | 7 | 0 | 0 | 290 | 0 | 0 | 0 | 40 | 7 | 0 | 0 | 0 | 0 | 0 | 53 | 17 | 0 | 19 | 25 | 31 | 25 | 33 | 0 | 0 | 30 | 50 | 110 | 0 | 0 | 229 | 0 | 106 | 0 |  | 0 | 0 | 0 | 0 | 5 | 0 | 21 | 28 | 135 | 0 | 100 | 0 | 325 | 194 | 8 | 89 | 43 | 5 | 0 | 51 | 0 | 0 | 0 | 22 | 11 | 33 | 21 | 110 | 127 | 95 | 20 | 0 | 60 | 22 | 53 | 44 | 100 | 156 | 67 | 58 | 0 | 122 | 0 | 0 | 10 | 315 | 24 | 11 | 0 | 0 | 0 | 0 | 170 | 0 | 50 | 0 | 10 | 0 | 0 | 145 | 110 | 0 | 0 | 0 | 141 | 0 | 0 | 0 | 0 |  | 739 | 0 | 360 | 0 | 49 | 0 | 0 | 0 | 0 | 0 | 33 | 200 | 20 | 0 | 0 | 0 | 0 | 0 | 0 | 43 | 40 | 0 | 0 | 0 | 0 | 18 | 5 | 11 | 118 | 0 | 280 | 0 | 0 | 160 | 0 | 0 | 0 | 97 | 0 | 95 | 0 | 430 | 0 | 0 | 0 | 0 | 113 | 0 | 0 | 109 | 0 |  | 5909 | 2920 | 8829 | 4435 | 739 | 1975 | 1049 | 398 | 80 | 43 | 110 | 0 | 0 | 0
20:00 | 72 | 0 | 201 | 0 | 380 | 0 | 0 | 348 | 335 |  | 0 | 420 | 0 | 15 | 0 | 0 | 331 | 0 | 0 | 0 | 38 | 7 | 0 | 0 | 0 | 0 | 0 | 35 | 0 | 0 | 19 | 25 | 28 | 25 | 33 | 0 | 0 | 30 | 50 | 110 | 0 | 0 | 228 | 0 | 139 | 0 |  | 0 | 0 | 0 | 0 | 0 | 0 | 21 | 30 | 135 | 0 | 100 | 0 | 310 | 182 | 8 | 89 | 43 | 5 | 0 | 51 | 0 | 0 | 0 | 22 | 11 | 33 | 21 | 110 | 126 | 95 | 20 | 0 | 59 | 22 | 53 | 44 | 130 | 150 | 67 | 54 | 0 | 147 | 0 | 0 | 10 | 305 | 24 | 11 | 0 | 0 | 0 | 0 | 170 | 0 | 50 | 0 | 0 | 0 | 0 | 145 | 110 | 0 | 0 | 0 | 106 | 0 | 0 | 0 | 0 |  | 738 | 0 | 330 | 0 | 49 | 0 | 0 | 0 | 0 | 0 | 33 | 200 | 21 | 0 | 0 | 0 | 0 | 0 | 0 | 17 | 40 | 0 | 0 | 0 | 0 | 18 | 5 | 11 | 119 | 0 | 280 | 0 | 0 | 180 | 0 | 0 | 0 | 97 | 0 | 106 | 0 | 443 | 0 | 0 | 0 | 0 | 113 | 0 | 0 | 109 | 0 |  | 5938 | 2909 | 8847 | 4504 | 738 | 2029 | 970 | 399 | 80 | 17 | 110 | 0 | 0 | 0
21:00 | 72 | 0 | 201 | 0 | 380 | 0 | 0 | 339 | 322 |  | 0 | 420 | 0 | 0 | 0 | 0 | 345 | 0 | 0 | 0 | 0 | 0 | 0 | 0 | 0 | 0 | 0 | 35 | 0 | 0 | 19 | 25 | 31 | 25 | 33 | 0 | 0 | 30 | 50 | 110 | 0 | 0 | 228 | 0 | 104 | 0 |  | 0 | 0 | 0 | 0 | 0 | 0 | 19 | 37 | 135 | 0 | 100 | 0 | 315 | 164 | 8 | 90 | 43 | 5 | 0 | 51 | 0 | 0 | 0 | 22 | 11 | 33 | 21 | 104 | 127 | 95 | 20 | 0 | 60 | 22 | 53 | 47 | 130 | 148 | 67 | 58 | 0 | 152 | 0 | 0 | 10 | 305 | 24 | 11 | 0 | 0 | 0 | 0 | 120 | 0 | 50 | 0 | 0 | 0 | 0 | 145 | 115 | 0 | 0 | 0 | 51 | 0 | 0 | 0 | 0 |  | 738 | 0 | 335 | 0 | 49 | 0 | 0 | 0 | 0 | 0 | 0 | 199 | 21 | 0 | 0 | 0 | 0 | 0 | 0 | 0 | 40 | 0 | 0 | 0 | 0 | 18 | 5 | 11 | 119 | 0 | 280 | 0 | 0 | 225 | 0 | 0 | 0 | 97 | 0 | 119 | 0 | 434 | 0 | 0 | 0 | 0 | 113 | 0 | 0 | 70 | 0 |  | 5737 | 2873 | 8610 | 4530 | 738 | 2021 | 738 | 399 | 80 | 0 | 104 | 0 | 0 | 0
22:00 | 72 | 0 | 200 | 0 | 380 | 0 | 0 | 335 | 312 |  | 0 | 420 | 0 | 0 | 0 | 0 | 336 | 0 | 0 | 0 | 0 | 0 | 0 | 0 | 0 | 0 | 0 | 17 | 0 | 0 | 0 | 25 | 32 | 25 | 33 | 0 | 0 | 30 | 50 | 110 | 0 | 0 | 229 | 0 | 104 | 0 |  | 0 | 0 | 0 | 0 | 0 | 0 | 19 | 18 | 135 | 0 | 100 | 0 | 300 | 163 | 8 | 90 | 43 | 5 | 0 | 51 | 0 | 0 | 0 | 22 | 0 | 8 | 21 | 100 | 128 | 0 | 20 | 0 | 60 | 22 | 5 | 5 | 130 | 142 | 45 | 58 | 0 | 154 | 0 | 0 | 0 | 280 | 0 | 11 | 0 | 0 | 0 | 0 | 100 | 0 | 35 | 0 | 0 | 0 | 0 | 145 | 115 | 0 | 0 | 0 | 0 | 0 | 0 | 0 | 0 |  | 708 | 0 | 330 | 0 | 49 | 0 | 0 | 0 | 0 | 0 | 0 | 199 | 20 | 0 | 0 | 0 | 0 | 0 | 0 | 0 | 40 | 0 | 0 | 0 | 0 | 18 | 5 | 11 | 120 | 0 | 280 | 0 | 0 | 230 | 0 | 0 | 0 | 96 | 0 | 147 | 0 | 339 | 0 | 0 | 0 | 0 | 35 | 0 | 0 | 0 | 0 |  | 5248 | 2627 | 7875 | 4426 | 708 | 1770 | 391 | 400 | 80 | 0 | 100 | 0 | 0 | 0
23:00 | 72 | 0 | 106 | 0 | 380 | 0 | 0 | 335 | 292 |  | 0 | 380 | 0 | 0 | 0 | 0 | 336 | 0 | 0 | 0 | 0 | 0 | 0 | 0 | 0 | 0 | 0 | 17 | 0 | 0 | 0 | 25 | 32 | 25 | 33 | 0 | 0 | 30 | 50 | 110 | 0 | 0 | 227 | 0 | 108 | 0 |  | 0 | 0 | 0 | 0 | 0 | 0 | 19 | 3 | 100 | 0 | 100 | 0 | 320 | 183 | 8 | 89 | 43 | 5 | 0 | 51 | 0 | 0 | 0 | 22 | 0 | 8 | 21 | 92 | 129 | 95 | 20 | 0 | 60 | 22 | 5 | 5 | 130 | 152 | 45 | 55 | 0 | 100 | 0 | 0 | 0 | 260 | 0 | 11 | 0 | 0 | 0 | 0 | 0 | 0 | 20 | 0 | 0 | 0 | 0 | 145 | 40 | 0 | 0 | 0 | 0 | 0 | 0 | 0 | 0 |  | 544 | 0 | 375 | 0 | 0 | 0 | 0 | 0 | 0 | 0 | 0 | 199 | 19 | 0 | 0 | 0 | 0 | 0 | 0 | 0 | 0 | 0 | 0 | 0 | 0 | 0 | 5 | 11 | 121 | 0 | 280 | 0 | 0 | 217 | 0 | 0 | 0 | 36 | 0 | 174 | 0 | 365 | 0 | 0 | 0 | 0 | 0 | 0 | 0 | 0 | 0 |  | 4916 | 2346 | 7262 | 4354 | 544 | 1619 | 172 | 401 | 80 | 0 | 92 | 0 | 0 | 0
24:00 | 72 | 0 | 101 | 0 | 380 | 0 | 0 | 353 | 139 |  | 0 | 380 | 0 | 0 | 0 | 0 | 335 | 0 | 0 | 0 | 0 | 0 | 0 | 0 | 0 | 0 | 0 | 0 | 0 | 0 | 0 | 25 | 32 | 25 | 33 | 0 | 0 | 30 | 50 | 110 | 0 | 0 | 227 | 0 | 106 | 0 |  | 0 | 0 | 0 | 0 | 0 | 0 | 0 | 3 | 100 | 0 | 100 | 0 | 330 | 196 | 8 | 89 | 43 | 5 | 0 | 5 | 0 | 0 | 0 | 0 | 0 | 0 | 21 | 84 | 129 | 56 | 20 | 0 | 60 | 22 | 5 | 5 | 163 | 152 | 45 | 5 | 0 | 100 | 0 | 0 | 0 | 305 | 0 | 11 | 0 | 0 | 0 | 0 | 0 | 0 | 0 | 0 | 0 | 0 | 0 | 146 | 0 | 0 | 0 | 0 | 0 | 0 | 0 | 0 | 0 |  | 301 | 0 | 350 | 0 | 0 | 0 | 0 | 0 | 0 | 0 | 0 | 201 | 17 | 0 | 0 | 0 | 0 | 0 | 0 | 0 | 0 | 0 | 0 | 0 | 0 | 0 | 5 | 11 | 121 | 0 | 280 | 0 | 0 | 214 | 0 | 0 | 0 | 0 | 0 | 179 | 0 | 405 | 0 | 0 | 0 | 0 | 0 | 0 | 0 | 0 | 0 |  | 4606 | 2084 | 6690 | 4318 | 301 | 1450 | 56 | 401 | 80 | 0 | 84 | 0 | 0 | 0
KWH | 1687000 | 0 | 3481000 | 0 | 8143291 | 0 | 0 | 8007680 | 7139000 |  | 0 | 8557250 | 0 | 446400 | 76584 | 27484 | 4958593 | 0 | 0 | 0 | 829440 | 442656 | 0 | 18000 | 0 | 0 | 11472 | 743400 | 186160 | 0 | 227124 | 600000 | 692280 | 697900 | 817100 | 0 | 0 | 658920 | 972000 | 2600000 | 0 | 0 | 2535577 | 0 | 2730782 | 0 |  | 0 | 0 | 0 | 0 | 77760 | 111360 | 370896 | 567840 | 3084432 | 0 | 2404320 | 0 | 7060000 | 4258000 | 267636 | 2131100 | 789696 | 268320 | 0 | 960644 | 0 | 0 | 0 | 350064 | 143820 | 505200 | 501440 | 2056320 | 3516120 | 2079360 | 460800 | 14300 | 1058000 | 528000 | 780600 | 686520 | 3180273 | 3473000 | 1296864 | 850560 | 0 | 2740110 | 0 | 0 | 145080 | 7298250 | 529392 | 183023 | 0 | 0 | 0 | 0 | 674400 | 0 | 990720 | 118530 | 113280 | 0 | 55200 | 3483000 | 1412200 | 0 | 0 | 24600 | 1512982 | 0 | 0 | 0 | 0 |  | 9431272 | 0 | 7912800 | 0 | 463680 | 0 | 0 | 0 | 0 | 4992 | 50625 | 4487166 | 318500 | 0 | 0 | 0 | 0 | 0 | 0 | 99936 | 436950 | 0 | 0 | 0 | 0 | 314160 | 82008 | 251118 | 2830254 | 0 | 6774200 | 0 | 0 | 4135891 | 0 | 0 | 0 | 1354885 | 0 | 973309 | 0 | 9202091 | 0 | 0 | 0 | 0 | 391680 | 0 | 31105 | 1317696 | 0 |  | 120401105 | 50864318 | 171265423 | 93805888 | 9431272 | 41973617 | 12469489 | 9604454 | 1630920 | 104928 | 2056320 | 188535 | 0
Fuel Cost | 1889440 | 0 | 3724670 | 0 | 6026035.34 | 0 | 0 | 5765529.6 | 5425640 |  | 0 | 6845800 | 0 | 4553280 | 829404.72 | 281985.84 | 6148655.32 | 0 | 0 | 0 | 9206784 | 4497384.96 | 0 | 188640 | 0 | 0 | 107377.92 | 7129206 | 1775966.4 | 0 | 170343 | 450000 | 0 | 0 | 0 | 0 | 0 | 171319.2 | 252720 | 3978000 | 0 | 0 | 2662355.85 | 0 | 3468093.14 | 0 |  | 0 | 0 | 0 | 0 | 739497.6 | 1042329.6 | 341224.32 | 1578595.2 | 3238653.6 | 0 | 2524536 | 0 | 5930400 | 3917360 | 262283.28 | 2834363 | 647550.72 | 276369.6 | 0 | 1373720.92 | 0 | 0 | 0 | 357065.28 | 107865 | 954828 | 376080 | 14188608 | 2883218.4 | 19774713.6 | 470016 | 234520 | 1438880 | 718080 | 1061616 | 858150 | 3943538.52 | 3195160 | 1932327.36 | 1496985.6 | 0 | 4164967.2 | 0 | 0 | 340938 | 5181757.5 | 397044 | 139097.48 | 0 | 0 | 0 | 0 | 6487728 | 0 | 9996364.8 | 1367836.2 | 1055769.6 | 0 | 517224 | 3274020 | 12384994 | 0 | 0 | 0 | 13949694.04 | 0 | 0 | 0 | 0 |  | 25464434.4 | 0 | 6171984 | 0 | 4469875.2 | 0 | 0 | 0 | 0 | 65395.2 | 500681.25 | 3589732.8 | 493675 | 0 | 0 | 0 | 0 | 0 | 0 | 989366.4 | 4531171.5 | 0 | 0 | 0 | 0 | 345576 | 135313.2 | 190096.326 | 18028717.98 | 0 | 27706478 | 0 | 0 | 3639584.08 | 0 | 0 | 0 | 2154267.15 | 0 | 856511.92 | 0 | 6717526.43 | 0 | 0 | 0 | 0 | 3658291.2 | 0 | 0 | 0 | 0 |  | 213504601.71 | 109708678.036 | 323213279.746 | 88573767.736 | 25464434.4 | 38491752.4 | 107678364.23 | 45735195.98 | 424039.2 | 1054761.6 | 14188608 | 1602356.2 | 0
Yesterday Day Peak | 72 | 0 | 198 | 0 | 175 | 0 | 0 | 336 | 335 |  | 0 | 400 | 0 | 2 | 0 | 0 | 280 | 0 | 0 | 0 | 40 | 7 | 0 | 0 | 0 | 0 | 0 | 35 | 0 | 0 | 19 | 25 | 31 | 25 | 33 | 0 | 0 | 30 | 50 | 110 | 0 | 0 | 35 | 0 | 140 | 0 |  | 0 | 0 | 0 | 0 | 0 | 0 | 16 | 3 | 135 | 0 | 100 | 0 | 275 | 182 | 8 | 90 | 43 | 40 | 0 | 51 | 0 | 0 | 0 | 22 | 11 | 33 | 18 | 78 | 162 | 92 | 20 | 1.2 | 60 | 22 | 50 | 47 | 130 | 149 | 66 | 5 | 0 | 147 | 0 | 0 | 10 | 270 | 24 | 11 | 0 | 0 | 0 | 0 | 16 | 0 | 48 | 9.88 | 0 | 0 | 0 | 142 | 85 | 0 | 0 | 1.3 | 66 | 0 | 0 | 0 | 0 |  | 398 | 0 | 310 | 0 | 16 | 0 | 0 | 0 | 0 | 0 | 0 | 176 | 7 | 0 | 0 | 0 | 0 | 0 | 0 | 0 | 24 | 0 | 0 | 0 | 0 | 22 | 5 | 11 | 119 | 0 | 280 | 0 | 0 | 180 | 0 | 0 | 0 | 95 | 0 | 0 | 0 | 428 | 0 | 0 | 0 | 0 | 0 | 0 | 2.3 | 85 | 0 |  | 7275.68 | DayPeak
Yesterday Evening Peak | 72 | 0 | 200 | 0 | 380 | 0 | 0 | 348 | 335 | 0 | 0 | 370 | 0 | 100 | 40 | 0 | 154 | 0 | 0 | 0 | 100 | 48 | 0 | 0 | 0 | 0 | 6 | 53 | 55 | 0 | 19 | 25 | 31 | 25 | 33 | 0 | 0 | 30 | 50 | 110 | 0 | 0 | 222 | 0 | 104 | 0 | 0 | 0 | 0 | 0 | 0 | 40 | 39 | 22 | 28 | 135 | 0 | 100 | 0 | 310 | 182 | 8 | 90 | 43 | 5 | 0 | 51 | 0 | 0 | 0 | 22 | 11 | 33 | 21 | 108 | 127 | 92 | 20 | 0 | 60 | 22 | 53 | 44 | 100 | 152 | 68 | 58 | 0 | 122 | 0 | 0 | 10 | 310 | 24 | 10 | 0 | 0 | 0 | 0 | 96 | 0 | 95 | 0 | 50 | 0 | 35 | 145 | 115 | 0 | 0 | 0 | 213 | 0 | 0 | 0 | 0 |  | 738 | 0 | 330 | 0 | 49 | 0 | 0 | 0 | 0 | 0 | 33 | 200 | 20 | 0 | 0 | 0 | 0 | 0 | 0 | 43 | 40 | 0 | 0 | 0 | 0 | 18 | 5 | 11 | 118 | 0 | 280 | 0 | 0 | 145 | 0 | 0 | 0 | 97 | 0 | 58 | 0 | 367 | 0 | 0 | 0 | 0 | 100 | 0 | 0 | 109 | 0 |  | 8940 | EvPeak
Forecast for Evening | 72 | 0 | 220 | 0 | 365 | 0 | 0 | 412 | 0 | 0 | 0 | 450 | 150 | 100 | 100 | 55 | 335 | 0 | 0 | 0 | 100 | 102 | 149 | 100 | 71 | 0 | 50 | 54 | 55 | 55 | 22 | 25 | 32 | 33 | 33 | 52 | 0 | 30 | 50 | 110 | 0 | 25 | 220 | 0 | 145 | 0 | 0 | 0 | 0 | 100 | 100 | 100 | 50 | 21 | 30 | 135 | 0 | 100 | 0 | 360 | 225 | 110 | 90 | 43 | 5 | 0 | 51 | 0 | 50 | 50 | 22 | 11 | 33 | 20 | 104 | 160 | 95 | 22 | 0 | 60 | 22 | 51 | 44 | 163 | 160 | 66 | 76 | 0 | 140 | 0 | 0 | 10 | 341 | 24 | 11 | 200 | 300 | 300 | 100 | 200 | 100 | 149 | 0 | 90 | 200 | 150 | 230 | 115 | 100 | 105 | 0 | 300 | 54 | 110 | 114 | 113 |  | 747 | 40 | 340 | 0 | 115 | 225 | 0 | 0 | 36 | 70 | 33 | 150 | 20 | 110 | 30 | 0 | 0 | 50 | 45 | 100 | 50 | 40 | 40 | 52 | 38 | 22 | 4 | 11 | 125 | 0 | 285 | 17 | 17 | 210 | 0 | 0 | 0 | 95 | 100 | 210 | 0 | 410 | 105 | 200 | 113 | 105 | 113 | 0 |  | 113
Forecast for Day | 72 | 0 | 220 | 0 | 365 | 0 | 0 | 412 | 0 | 0 | 0 | 450 | 0 | 100 | 100 | 55 | 335 | 0 | 0 | 0 | 100 | 100 | 149 | 100 | 71 | 0 | 50 | 54 | 55 | 55 | 22 | 25 | 32 | 33 | 33 | 52 | 0 | 30 | 50 | 110 | 0 | 25 | 200 | 0 | 145 | 0 | 0 | 0 | 0 | 80 | 100 | 100 | 50 | 21 | 10 | 135 | 0 | 100 | 0 | 360 | 225 | 55 | 90 | 43 | 5 | 0 | 51 | 0 | 0 | 0 | 22 | 11 | 33 | 20 | 93 | 160 | 95 | 22 | 1.6 | 60 | 22 | 51 | 44 | 163 | 160 | 66 | 76 | 0 | 140 | 0 | 0 | 10 | 341 | 24 | 11 | 0 | 200 | 0 | 0 | 100 | 0 | 100 | 20 | 90 | 0 | 100 | 230 | 50 | 100 | 105 | 5 | 230 | 54 | 50 | 0 | 113 |  | 402 | 0 | 340 | 0 | 115 | 0 | 0 | 0 | 0 | 30 | 33 | 150 | 20 | 70 | 0 | 0 | 0 | 0 | 0 | 80 | 50 | 40 | 40 | 52 | 0 | 22 | 3 | 11 | 125 | 0 | 285 | 0 | 0 | 210 | 0 | 0 |  | 95 | 80 | 210 | 0 | 410 | 50 | 100 | 0 | 50 | 113 | 0 | 8 | 113
Generation at 08:00(Today) | 72 | 0 | 200 | 0 | 380 | 0 | 0 | 335 | 0 | 0 | 0 | 370 | 0 | 0 | 0 | 0 | 180 | 0 | 0 | 0 | 40 | 16 | 0 | 0 | 0 | 0 | 0 | 53 | 0 | 0 | 0 | 25 | 26 | 16 | 33 | 0 | 0 | 30 | 50 | 110 | 0 | 0 | 202 | 0 | 140 | 0 | 0 | 0 | 0 | 0 | 0 | 0 | 0 | 19 | 16 | 135 | 0 | 100 | 0 | 315 | 180 | 8 | 89 | 40 | 5 | 0 | 43 | 0 | 0 | 0 | 22 | 11 | 33 | 18 | 70 | 167 | 95 | 20 | 0.5 | 60 | 22 | 48 | 44 | 130 | 149 | 45 | 52 | 0 | 100 | 0 | 0 | 10 | 280 | 23 | 11 | 0 | 0 | 0 | 0 | 0 | 0 | 1 | 6.3 | 0 | 0 | 0 | 145 | 19 | 0 | 0 | 1.23 | 85 | 0 | 0 | 0 | 0 | 0 | 390 | 0 | 330 | 0 | 0 | 0 | 0 | 0 | 0 | 0 | 0 | 201 | 13 | 0 | 0 | 0 | 0 | 0 | 0 | 0 | 0 | 0 | 0 | 0 | 0 | 18 | 5 | 11 | 123 | 0 | 280 | 0 | 0 | 180 | 0 | 0 | 0 | 90 | 0 | 204 | 0 | 399 | 0 | 0 | 0 | 0 | 0 | 0 | 0.8 | 85 | 0 | 0
199
| Minimum Generation |  | 5467 | 5:00
| Highest Generation |  | 8940 | 19:00
| Day Peak Generation |  | 7275.68 | 9:00
| Evening Peak Generation |  | 8940 | 19:00
| HVDC Max Flow |  | 739 | 19:30
| HVDC EvPeak Flow |  | 738 | 19:00
| Load factor L.F |  | 79.82%

## P1
POWER GRID COMPANY OF BANGLADESH LTD.
|  |  | NATIONAL LOAD DESPATCH CENTER |  |  |  |  | QF-LDC-08
|  |  | DAILY REPORT |  |  |  |  | Page -1
[6 empty] | Reporting Date : | 2020-02-03
Till now the maximum generation is : - |  |  | 12893 MW | 21:00 | Hrs on | 2019-05-29
The Summary of Yesterday's |  | 2020-02-02 | Generation & Demand |  | Today's Actual Min Gen. & Probable Gen. & Demand
Day Peak Generation : |  | 7275.68 | MW Hour : | 9:00 | Min. Gen. at | 4:00 | 5478 | MW
Evening Peak Generation : |  | 8940 | MW Hour : | 19:00 | Available Max Generation : |  | 14643 | MW
E.P. Demand (at gen end) : |  | 8940 | MW Hour : | 19:00 | Max Demand (Evening) : |  | 9200 | MW
Maximum Generation : |  | 8940 | MW Hour : | 19:00 | Reserve(Generation end) |  | 5443 | MW
Total Gen. (MKWH) : |  | 171.2654 | System Load Factor : | 79.82% | Load Shed : |  | 0 | MW
EXPORT / IMPORT THROUGH EAST-WEST INTERCONNECTOR
Export from East grid to West grid :- Maximum |  |  | -487 | MW at | 1:00 | Energy |  | MKWHR.
Import from West grid to East grid :- Maximum |  |  | - | MW at | - | Energy | - | MKWHR.
| Water Level of Kaptai Lake at 6:00 A M on |  | 2020-02-03
Actual : | 94.03 | Ft.(MSL) , | Rule curve : | 96.86 | Ft.( MSL )
Gas Consumed : | Total = | 1112.03 | MMCFD. | Oil Consumed (PDB) :
[6 empty] | HSD : |  | Liter
[6 empty] | FO : |  | Liter
Cost of the Consumed Fuel (PDB+Pvt) : |  | Gas : | 127065520.136
: |  | Coal : | 45735195.98 | Oil : | 108733125.83 | Total : | 281533841.946
Load Shedding & Other Information
Area | Yesterday |  |  |  | Today
|  |  | Estimated Demand (S/S end) |  | Estimated Shedding (S/S end) |  | Rates of Shedding
| MW |  | MW |  |  | MW | (On Estimated Demand)
Dhaka | 0 | 0:00 | 3248.0026 |  |  | 0 | 0%
Chittagong Area | 0 | 0:00 | 1099.4261 |  |  | 0 | 0%
Khulna Area | 0 | 0:00 | 984.1451 |  |  | 0 | 0%
Rajshahi Area | 0 | 0:00 | 888.9371 |  |  | 0 | 0%
) | 0 | 0:00 | 803.4966 |  |  | 0 | 0%
Mymensingh Area | 0 | 0:00 | 648.3805 |  |  | 0 | 0%
Sylhet Area | 0 | 0:00 | 369.0727 |  |  | 0 | 0%
Barisal Area | 0 | 0:00 | 167.1134 |  |  | 0 | 0%
Rangpur Area | 0 | 0:00 | 500.032 |  |  | 0 | 0%
Total | 0 |  | 8708.606 |  |  | 0
Information of the Generating Units under shut down.
| Planned Shut- Down |  |  | Forced Shut- Down
1) Barapukuria ST: Unit-2.
2) Summit Meghna 305 MW GT-1
3) Ghorasal Unit-3,5
4) Baghabari 100 MW & 71 MW
5) Bhola 225 MW ST
6) Sirajganj unit-2
7)Shajibazar 330 MW GT-1
8) Ashuganj unit-4
9) Haripur 360 MW CCPP
Additional Information of Machines, lines, Interruption / Forced Load shed etc.
|  | Description |  |  | Comments on Power Interruption
a) Rangamati-Khagrachari 132 kV Ckt-2 was under shut down from 09:16 to 13:27 for A/M.
b) Savar-Aminbazar 132 kV Ckt-1 was under shut down from 08:53 to 15:34 for A/M.
c) Chowmuhuni-Ramganj 132 kV Ckt-1 was under shut down from 09:41 to 21:50 for A/M.
d) Bibiyana-Shahjibazar 230 kV Ckt-2 was under shut down from 09:28 to 17:08 for A/M.
e) Julda-Sikalbaha 132 kV Ckt was under shut down from 08:55 to 15:18 for C/M.
f) Ashuganj-Bhulta 400 kV Ckt-1 was under shut down from 09:00 to 13:26 for A/M.
g) Siddhirganj 335 MW CCPP tripped at 11:59 due to gas turbine ventilation failure and GT & ST were
synchronized at 15:52 & 18:37 respectively and again ST tripped at 03:51(03/02/2020) due to diverter
damper trip.
h) After availability of gas Sirajganj unit-3 GT & ST were synchronized at 14:02 & 17:14 respectively.
i) AES Haripur CCPP ST & GT were shut down at 00:01(03/02/2020) & 00:09(03/02/2020) respectively due to
combustion inspection.

## P2
EVENING PEAK GENERATION AND DAY LONG ENERGY DATA OF POWER STATIONS
| Date : | 2020-02-02 | [5 empty] | Page -2
Sl. |  |  |  |  | Present | Peak | Energy
No. | Name of the Power Stations |  | Producer | Installed Capacity | Capacity | Hour | Generated | Remarks
Generation
|  |  |  | Unit No. X Capacity | MW | MW | MW
1 | Ghorasal TPP (Unit-1&2) |  | PDB | 2*55 | 85 | 72 | 1687000
| Ghorasal Repowered CCPP Unit-3 |  | PDB | 1*210 | 170 | 0 | 0 | Under maint.
| Ghorasal Repowered CCPP Unit-4 |  | PDB | 1*210 | 180 | 200 | 3481000
| Ghorasal TPP Unit-5 |  | PDB | 1*210 | 190 | 0 | 0 | Under maint.
2 | Ghorasal 365 MW CCPP Unit-7 |  | PDB | 1*243+1*122 | 365 | 380 | 8143291
3 | Ghorashal 78.5 MW PP(MAX) |  | QRPP | 2*40 | 78 | 0 | 0 | Gas shortage.
4 | Ghorashal 108MW PP (Regent) |  | IPP | 34*3.35 | 108 | 0 | 0 | Gas shortage.
5 | Haripur GTPP |  | SBU, PDB | 2*32 | 40 | 0 | 0 | Under maint.
6 | Haripur 412 MW CCPP |  | EGCB | 1*273+1*139 | 412 | 348 | 8007680 | FGMO
7 | Haripur 360MW CCPP(HPL) |  | IPP | 1*235+1*125 | 360 | 335 | 7139000 | Machine problem
8 | Meghnaghat 450 MW CCPP(MPL) |  | IPP | 2*150+1*150 | 450 | 370 | 8557250 | Frequency control
9 | Meghnaghat 100 MW(IEL) |  | QRPP | 12*8.9 | 100 | 100 | 446400
10 | Meghnaghat CCPP(Summit) |  | IPP | 2*110+1*110 | 305 | 0 | 0 | Gas shortage.
11 | Madanganj 102 PP(Summit) |  | QRPP | 6*17 | 100 | 40 | 76584 | Low demand
12 | Madanganj-55 MW PP(Summit) |  | (IPP) | 3*17.08+1*11.3 | 55 | 0 | 27484 | Reserve
13 | Keraniganj 100 MW PP (Powerpac) |  | QRPP | 8*13.45 | 100 | 0 | 18000 | Reserve
14 | Narshingdi 22 MW PP (Doreen) |  | SIPP, REB | 8*2.90 | 22 | 19 | 227124
15 | 210 MW Siddhirgonj TPP |  | PDB | 1*210 | 115 | 0 | 0 | Under maint.
16 | Siddhirgonj 2*120 MW GTPP |  | EGCB | 2*105 | 210 | 0 | 0 | Gas shortage.
17 | Siddhirganj 100 PP(Dutch Bangla) |  | QRPP | 12*8.9 | 100 | 100 | 829440
18 | Siddhirganj 335 MW CCPP |  | EGCB | 1*217+118 | 335 | 154 | 4958593 | Frequency control
19 | Gagnagar 102 MW PP (Digital Power) |  | IPP | 12*8.924 | 102 | 48 | 442656 | Low demand
20 | Katpotti 52 MW PP (Sinha) |  | IPP | 7*7.9 | 51 | 6 | 11472 | Low demand
21 | Kamalaghat 54 MW PP(Banco Energy) |  | IPP | 3*18 | 54 | 53 | 743400
22 | Kodda 150MW PP |  | BPDB-RPCL | 9*17.06 | 149 | 0 | 0 | Reserve
23 | Manikganj 55 MW PP (Northern) |  | IPP | 3*19.3 | 55 | 55 | 186160
24 | Nababganj 55 MW PP (Southern power ) |  | IPP | 3*19.3 | 55 | 0 | 0 | Reserve
25 | Bosila 108MW PP(CLC) |  | IPP | 12*8.775+1*3.5 | 108 | 0 | 0 | Reserve
26 | Summit Power,(Madhabdi+Ashulia) |  | SIPP,REB | 3*3.67+4*8.73 | 80 | 56 | 1292280 | Engine problem
27 | Maona 33 MW PP(Summit) |  | SIPP,REB | 4*8.73 | 33 | 25 | 697900 | Engine problem
28 | Rupganj 33 MW PP(Summit) |  | SIPP,REB | 4*8.73 | 33 | 33 | 817100
29 | Gazipur 52 MW PP |  | IPP | 6*8.9 | 52 | 0 | 0 | Reserve
30 | Tongi 80 MW GTPP |  | PDB | 1* 105 | 105 | 0 | 0 | Gas shortage.
31 | Kodda 300 MW PP Unit-2 (Summit) |  | IPP | 18*17.076 | 300 | 0 | 0 | Reserve
32 | Keranigonj 300 MW PP (APR) |  | IPP | 256*1.4 | 300 | 0 | 0 | Reserve
33 | Bramhangoan 100 MW PP (Aggreko) |  | IPP | 100 | 100 | 0 | 0 | Reserve
34 | Aurahati 100MW PP (Aggreko) |  | IPP | 0.85*23+0.95*91 | 100 | 0 | 0 | Reserve
35 | Kodda 149 MW PP Unit-1 (Summit) |  | IPP | 149 | 149 | 95 | 990720 | Low demand
36 | Gazipur 100 MW PP |  | RPCL | 100 MW | 105 | 0 | 0 | Reserve
| Dhaka area Total |  |  |  | 5811 | 2489 | 48780534
37 | Chattogram TPP-1 |  | PDB | 1*210 | 180 | 110 | 2600000 | Gas shortage.
| Chattogram TPP-2 |  | PDB | 1*210 | 180 | 0 | 0 | Gas shortage.
38 | Raozan 25 MW PP |  | IPP | 3*8.9 | 25 | 0 | 0 | Reserve
39 | Teknaf 20MW PP (Solartech) |  | Teknaf Solartech Energy Ltd. | 20 | 20 | 0 | 118530
40 | Patenga 50MW PP (Baraka) |  | IPP | 8*6.98 | 50 | 39 | 111360 | Low demand
41 | Kaptai Hydro: Unit-1,2,3,4, 5 |  | PDB | 2*40+3*50 | 230 | 80 | 1630920 | Low water level
42 | Sikalbaha 225MW |  | PDB | 1*150+1*175 | 225 | 222 | 2535577
43 | Sikalbaha Peaking GT |  | PDB | 1*150 | 150 | 104 | 2730782 | FGMO
44 | Sikalbaha 105 MW PP (Baraka Sikalbaha) |  | IPP | 105 MW | 105 | 0 | 0 | Reserve
45 | Hathazari 100 MW peaking PP |  | PDB | 11*8.9 | 98 | 0 | 0 | Under maint.
46 | Dohazari -Kalaish 100 MW Peaking |  | PDB | 6*17 | 102 | 0 | 0 | Reserve
47 | Juldah 100 MW Unit-1 (Acorn) |  | QRPP | 8*13.45 | 100 | 0 | 0 | Reserve
48 | Juldah 100 MW PP Unit-3 (Acorn) |  | IPP | 0 | 100 | 50 | 113280 | Low demand
49 | Barabkunda 22 MW PP (Regent) |  | SIPP, PDB | 8*2.90 | 22 | 22 | 370896 | Engine problem
* | Malancha, Ctg. EPZ (United) |  |  | 5*8.73+3*9.34 | 0 | 28 | 567840
50 | Chattogram 108 MW PP (ECPV) |  | IPP | 16*7 | 108 | 40 | 77760 | Reserve
51 | Kaptai 7 MW Solar PP |  | PDB | 7.4 MW | 7 | 0 | 24600
52 | Anwara 300 MW PP (United) |  | IPP | 300 MW | 300 | 213 | 1512982 | Transformer overload.
53 | Jodiac Power |  | IPP | 3*18.55+1*3.6 | 54 | 0 | 0 | Reserve
54 | Karnaphuli Power Ltd. |  | IPP | 110 | 110 | 0 | 0 | Reserve
| Chattogram area Total |  |  |  | 2166 | 908 | 12394527
55 | Ashuganj TPP Unit- 3 |  | APSCL | 1*150 | 135 | 135 | 3084432
| Ashuganj TPP Unit- 4 |  | APSCL | 1*150 | 129 | 0 | 0 | Machine problem
| Ashuganj TPP Unit- 5 |  | APSCL | 1*150 | 134 | 100 | 2404320 | Gas shortage.
56 | Ashuganj 225 MW CCPP |  | APSCL | 1*142+1*75 | 221 | 182 | 4258000 | FGMO
57 | Ashuganj 450 MW CCPP(North) |  | APSCL | 1*360 | 360 | 0 | 0 | Under maint.
58 | Ashuganj 450 MW CCPP(South) |  | APSCL | 1*360 | 360 | 310 | 7060000 | FGMO
59 | Ashuganj 50 MW PP |  | APSCL | 14*3.968 | 45 | 43 | 789696
60 | Ashuganj 55 MW PP (Precision) |  | RPP | 15*4 | 55 | 5 | 268320 | Gas shortage.
62 | Ashuganj 195MW PP (APSCL-United) |  | IPP | 20*9.73+1*16 | 195 | 8 | 267636 | Gas shortage.
63 | Ashuganj 51 MW PP (Midland) |  | IPP | 6*9.34 | 51 | 51 | 960644
64 | Ashuganj 150MW PP (Midland) |  | IPP | 23*7.015 | 150 | 35 | 55200 | Low demand
66 | Titas 50 MW Peaking PP |  | PDB | 6*8.92 | 52 | 0 | 0 | Reserve
67 | Chandpur 150 MW CCPP |  | PDB | 1*106+1*57 | 163 | 90 | 2131100 | ST under maint.
68 | Chandpur 200MW (Desh energy) |  | IPP | 0 | 200 | 0 | 0 | Reserve
69 | Feni 22MW PP (Doreen) |  | SIPP, PDB | 8*2.90 | 22 | 22 | 350064
70 | Feni 11 MW PP (Doreen) |  | SIPP, REB | 4*2.90 | 11 | 11 | 143820
** | Impoprt (Tripura) |  | Imported power | 0 | 160 | 108 | 2056320
71 | Jangalia 33MW PP (Summit) |  | SIPP, PDB | 4*8.73 | 33 | 33 | 505200
72 | Jangalia 52 MW PP (Lakdanavi) |  | IPP | 6*8.92 | 52 | 0 | 0 | Reserve
73 | Cumilla 25 MW PP (Summit) |  | SIPP, PDB | 3*3.67+2*6.97 | 25 | 21 | 501440
74 | Daudkandi 200 MW PP (B.Trac) |  | IPP | 154*1.4 | 200 | 0 | 0 | Reserve
| Feni Lanka Power |  | IPP | 7*18.415+1*9.78 | 114 | 0 | 0 | Reserve
| Chowmuhani 113 MW |  | IPP | 12*9.78+2*3.1 | 113 | 0 | 0 | Reserve
| Cumilla Area Total |  |  |  | 2980 | 1154 | 24836192
75 | RPCL 210MW CCPP |  | IPP | 4*35+1*70 | 202 | 127 | 3516120 | Gas shortage.
76 | Tangail 22 MW PP (Doreen) |  | SIPP, PDB | 8*2.90 | 22 | 20 | 460800
77 | Jamalpur 95 MW PP(Powerpac) |  | IPP | 12*8.924 | 95 | 92 | 2079360
78 | Sarishabari 3 MW Solar Plant |  | IPP | 1*3 | 3 | 0 | 14300
79 | Mymensingh 200 MW PP (United) |  | IPP | 200 | 200 | 96 | 674400 | High voltage
80 | Jamalpur 115 MW PP (United) |  | IPP | 115 MW | 115 | 115 | 1412200
| Mymensingh Area Total |  |  |  | 637 | 450 | 8157180
81 | Fenchugonj CCPP Phase-1 |  | PDB | 2*32+1*33 | 70 | 60 | 1058000
82 | Fenchugonj CCPP Phase-2 |  | PDB | 2*35+1*35 | 90 | 22 | 528000
83 | Kushiara 163 MW CCPP (KP) |  | IPP | 1*109+1*54 | 163 | 100 | 3180273 | Frequency control
84 | Shajibazar 330 MW CCPP |  | PDB | 3*110 | 330 | 152 | 3473000 | FGMO & GT-1 Under S/D.
85 | Fenchugonj 51 MW PP (Barakatullah) |  | RPP | 19*2.90 | 51 | 53 | 780600
86 | Fenchuganj 44MW (Energyprima) |  | RPP | 12*3.3+5*2 | 44 | 44 | 686520
87 | Hobiganj 11MW PP Cofidence-E |  | SIPP, REB | 4*2.90 | 11 | 10 | 183023
88 | Shahjibazar GTPP Unit- 8 & 9 |  | PDB | 2*35 | 66 | 68 | 1296864 | FGMO
89 | Shahjibazar 86MW PP (Shahjibazar) |  | RPP | 32*2.90 | 86 | 58 | 850560 | Engine problem
90 | Shahjibazar 50MW PP (EPL) |  | RPP | 27*2.0 | 50 | 0 | 0 | Contact expired
91 | Sylhet 150 MW CCPP |  | PDB | 1*142 | 142 | 122 | 2740110
92 | Sylhet 20 MW GTPP |  | PDB | 1*20 | 20 | 0 | 0 | Under maint.
93 | Sylhet 50MW PP (EPL) |  | RPP | 27*2 | 50 | 0 | 0 | Contract Expired
94 | Shahjahanulla 25 MW PP |  | SIPP, REB | 3*9.34 | 25 | 24 | 529392
95 | Bibiana-II 341 MW CCPP (Summit) |  | IPP | 1*222+1*119 | 341 | 310 | 7298250 | FGMO
96 | Bibiyana-III 400 MW CCPP |  | PDB | 400 MW | 400 | 145 | 3483000 | Machine problem
97 | Sylhet 10MW PP (Desh) |  | RPP | 6*1.95 | 10 | 10 | 145080
| Sylhet Area Total |  |  |  | 1949 | 1178 | 26232672
98 | Bheramara GTPP Unit-1,2 & 3 |  | PDB | 3*20 | 46 | 0 | 0 | Reserve
** | Bheramara (HVDC ) |  | Imported power | 2*500 | 1000 | 738 | 9431272
99 | Khulna 115 PP MW (KPCL-2) |  | QRPP | 7*17 | 115 | 49 | 463680 | Low demand
100 | Faridpur 50 MW Peaking PP |  | PDB | 8*6.89 | 54 | 0 | 0 | Reserve
101 | Khulna 225 MW CCPP |  | NWPGCL | 1*150+1*75 | 230 | 0 | 0 | Reserve
102 | Gopalganj 100 MW Peaking PP |  | PDB | 16*6.98 | 109 | 0 | 4992 | Reserve
103 | Bheramara 410 MW CCPP |  | NWPGCL | 1*278+1*132 | 410 | 330 | 7912800 | FGMO
104 | Noapara 40 MW PP (Khanjahan Ali) |  | QRPP | 5*8.5 | 40 | 33 | 50625 | Engine problem
105 | Noapara 100 MW PP (Bangla Trac) |  | IPP | 70*1.4 | 100 | 0 | 0 | Reserve
106 | Rupsha 105 MW PP (Orion rupsha) |  | IPP | 6*18.445 | 105 | 0 | 0 | Reserve
107 | Madhumati 100 MW PP |  | IPP | 100 MW | 105 | 0 | 0 | Reserve
| Khulna Area Total |  |  |  | 2314 | 1150 | 17863369
108 | Barisal 110 MW PP (Summit ) |  | IPP | 7*17.076 | 110 | 0 | 0 | Reserve
109 | Barisal GT PP Unit-1& 2 |  | PDB | 2*20 | 30 | 0 | 0 | Reserve
110 | Bhola 33 MW PP (Venture) |  | RPP | 1*34.50 | 33 | 20 | 318500 | Engine problem
111 | Bhola 225 MW CCPP |  | PDB | 2*63+1*68 | 194 | 200 | 4487166
112 | Bhola 95 MW PP (Aggreko) |  | QRPP | 96*1.10 | 95 | 97 | 1354885
| Payra 1320 MW |  | NWPGCL | 0 | 0 | 0 | 0 | On test
| Barisal Area Total |  |  |  | 462 | 317 | 6160551
113 | Baghabari 71 MW GTPP |  | PDB | 1*71 | 71 | 0 | 0 | Gas shortage.
| Baghabari 100 MW GTPP |  | PDB | 1*100 | 100 | 0 | 0 | Gas shortage.
114 | Baghabari 50 MW Peaking PP |  | PDB | 6*8.9 | 52 | 0 | 0 | Reserve
115 | Bera 70 MW Peaking PP |  | PDB | 9*8.29 | 71 | 0 | 0 | Reserve
116 | Amnura 50 MW PP(Sinha) |  | QRPP | 7*7.79 | 50 | 40 | 436950 | Engine problem
117 | Katakhali 50 MW PP (Northern) |  | QRPP | 6*8.9 | 50 | 0 | 0 | Reserve
118 | Katakhali 50 MW Peaking PP |  | PDB | 6*8.7 | 50 | 0 | 0 | Reserve
119 | Sirajgonj Unit-1 225MW |  | NWPGCL | 1*150+1*75 | 210 | 145 | 4135891 | Gas shortage.
120 | Sirajgonj Unit-2 225MW |  | NWPGCL | 1*150+1*75 | 220 | 0 | 0 | Gas shortage.
121 | Sirajgonj Unit-3 225MW |  | NWPGCL | 1*141 | 220 | 58 | 973309 | Gas shortage.
122 | Sirajgonj 400 MW CCPP Unit-4 |  | SNWPGCL | 1*282+1*132 | 414 | 367 | 9202091 | FGMO
123 | Santahar 50 MW Peaking PP |  | PDB | 6*8.7 | 50 | 0 | 0 | Reserve
124 | Bogra 22 MW PP (GBB) |  | RPP | 6*4 | 22 | 18 | 314160
125 | Bogura 20 MW PP (Energyprima) |  | RPP | 5*3.3+5*2 | 10 | 5 | 82008 | Engine problem
126 | Ullapara 11 MW PP (Summit) |  | SIPP, REB | 4*2.90 | 11 | 11 | 251118
127 | Natore 52 MW PP (Rajlanka) |  | IPP | 6*8.92 | 52 | 0 | 0 | Reserve
128 | Chapainawabganj 100 MW Peaking PP |  | PDB | 12*8.924 | 104 | 43 | 99936 | Low demand
129 | Baghabari 200 MW PP (Paramount) |  | IPP | 200 MW | 200 | 0 | 0 | Reserve
130 | Bagura 113 MW PP (Confidence)-2 |  | IPP | 113 MW | 113 | 0 | 0 | Reserve
| Confidence Power Bogura Unit-1 113 MW |  | IPP | 6*18.55 | 113 | 109 | 1317696
| Rajshahi Area Total |  |  |  | 2183 | 796 | 16813159
131 | Barapukuria TPP Unit-1 |  | PDB | 1*125 | 85 | 118 | 2830254
| Barapukuria TPP Unit-2 |  | PDB | 1*125 | 85 | 0 | 0 | Under maint.
132 | Barapukuria 275 MW TPP Unit-3 |  | PDB | 1*275 | 274 | 280 | 6774200
133 | Rangpur 20 MW GTPP |  | PDB | 1*20 | 20 | 0 | 0 | Reserve
134 | Saidpur 20 MW GTPP |  | PDB | 1*20 | 20 | 0 | 0 | Reserve
135 | Rangpur 113 MW PP (Confidence) |  | IPP | 113 MW | 113 | 100 | 391680
136 | Sympa Solar Power 8MW |  | IPP | 8 MW | 8 | 0 | 31105
| Rangpur Area Total |  |  |  | 605 | 498 | 10027239
| Total |  |  |  | 19107 | 8940 | 171265423
| Eastern Grid Total |  |  |  | 13543 | 6179 | 120401105
| Western Grid Total |  |  |  | 5564 | 2761 | 50864318
| National Grid Total |  |  |  | 19107 | 8940 | 171265423
*Data collected from respective power station over telephone.
Executive Engineer
Network Operation Division
Page- 3

## P3
MAXIMUM LOAD SERVED BY DIFFERENT GRID SUB-STATIONS
QF-LDC-09
Date: | 2020-02-02
(a) ENTIRE EASTERN GRID : |  | 5575 | MW | (b) ENTIRE WESTERN GRID : |  | 2875 | MW
i) Dhaka area |  | 2899 | MW | i) Khulna area |  | 1037 | MW
ii) Chittagong area |  | 856 | MW | ii) Rajshahi area |  | 976 | MW
iii) Comilla area |  | 739 | MW | iii) Barisal area |  | 220 | MW
iv) Mymensingh area |  | 758 | MW | iv) Rangpur area |  | 642 | MW
v) Sylhet area |  | 323 | MW
| SYSTEM TOTAL DEMAND ( a + b ) = |  | 8450 | MW
MAXIMUM LOAD SERVED BY DIFFERENT SUB-STATIONS
Sub-station | Load (MW) | Hour | Sub-station | Load (MW) | Hour | Sub-station | Load (MW) | Hour
Siddhirganj | 96 | 12:00 | Srimongal | 21 | 18:30 | Jhenida | 70 | 18:30
Munsiganj | 84 | 19:30 | Shahjibazar | 79 | 20:00 | Bottail | 96 | 18:30
Sonargaon | 66 | 19:00 | Fenchuganj | 31 | 18:30 | G.K Project | 38 | 18:30
Shyampur | 180 | 0:00 | Kulawara | 29 | 18:00 | Faridpur | 126 | 19:30
Bhulta | 160 | 11:00 | Sylhet | 91 | 18:30 | Madaripur | 60 | 20:00
Madanganj | 58 | 19:30 | Chatak | 19 | 19:00 | Sariatpur | 38 | 20:00
Shitalakhya | 95 | 11:00 | Sunamganj | 27 | 19:30 | Gopalganj | 67 | 19:00
Rahim steel | 13 | 22:00 | Biani Bazar | 29 | 19:00 | Bagerhat | 66 | 19:00
Matuail | 74 | 9:00 | Comilla (S) | 110 | 18:00 | Mongla | 28 | 12:00
Ghorasal | 58 | 19:00 | Comilla(N) | 83 | 19:30 | Satkhira | 68 | 18:30
Narsingdi | 113 | 20:00 | Chandpur | 58 | 19:30 | Gallamari | 30 | 8:00
Haripur (SBU) | 70 | 20:00 | Feni | 88 | 18:30 | Magura | 38 | 18:30
Ullon | 45 | 18:00 | Chowmuhani | 112 | 19:30 | Norail | 27 | 18:30
Hasnabad | 135 | 20:00 | Ashuganj | 35 | 21:00 | Chuadanga | 62 | 18:30
Magbazar | 67 | 14:00 | Daudkandi | 102 | 18:00 | Barisal(N) | 30 | 19:30
Maniknagar | 68 | 13:00 | B.Baria | 96 | 18:30 | Barisal (S) | 70 | 19:30
Bangabhaban | 18 | 12:00 | Ramganj | 58 | 20:00 | Patuakhali | 73 | 20:00
Narinda | 74 | 16:00 | Chaddagram | 18 | 16:00 | Bhandaria | 38 | 19:00
Dhanmondi | 80 | 18:00 | PHP | 4 | 17:00 | Borhan Uddin | 24 | 19:30
Lalbag | 57 | 18:30 | Madunaghat | 39 | 18:00 | Ishurdi | 46 | 18:30
Madartek | 41 | 19:00 | Hathazari | 64 | 19:00 | Ruppur Paromanobik | 1 | 1:00
Dhaka University |  |  | Khulshi | 132 | 18:00 | Natore | 91 | 18:30
Mirpur | 68 | 18:00 | Halishahar | 92 | 18:30 | Bogra | 129 | 19:00
Kalyanpur | 69 | 18:00 | Baraulia | 147 | 9:00 | Noagaon | 85 | 20:00
Gulshan | 86 | 18:00 | Sikalbaha | 20 | 18:00 | Rajshahi | 89 | 20:00
Uttara | 40 | 19:00 | Dohazari | 68 | 18:30 | Rajshahi New | 10 | 20:00
Uttara New | 32 | 18:00 | Cox'sbazar | 74 | 18:30 | C.Nawabganj | 66 | 18:30
Kamrangirchar | 64 | 18:00 | Chandraghona | 22 | 18:00 | Amnura | 32 | 20:00
Savar | 98 | 12:00 | Kaptai | 3.8 | 18:00 | Pabna | 71 | 18:30
Bhasantec | 90 | 18:00 | A. Khaer Stl. | 8 | 9:00 | Shahjadpur | 81 | 19:30
Agargaon | 35 | 18:00 | Bakulia | 69 | 18:30 | Serajganj | 71 | 19:00
Satmosjid | 62 | 12:00 | Julda | 18 | 5:00 | Niyamatpur | 95 | 19:00
Tongi | 88 | 10:00 | TK chemical | 10 | 18:00 | Joypurhat | 52 | 20:00
Kabirpur | 164 | 15:00 | Modern Steel | 13 | 3:00 | Sherpur(Bogura) | 40 | 18:30
Basundhara | 86 | 18:00 | Shahmirpur | 22 | 18:00 | Mohastangor | 32 | 19:00
Manikganj | 64 | 21:00 | Khagrachhari | 16 | 18:00 | Rangpur | 112 | 19:30
Joydevpur | 152 | 18:30 | Matarbari | 22 | 18:00 | Lalmonirhat | 49 | 18:30
New Tongi | 78 | 10:00 | Baroiar Hat | 16 | 1:00 | Saidpur | 96 | 18:30
Korda | 186 | 12:00 | Rangamati | 9 | 18:30 | Purbasadipur | 98 | 20:00
Dhamrai | 42 | 18:30 | Abul Khair 230 | 113 | 2:00 | Thakurgaon | 60 | 19:30
Valuka | 78 | 18:30 | BSRM | 112 | 5:00 | Palashbari | 93 | 18:00
Tangail | 134 | 19:30 | GPH Ispat | 10 | 17:00 | Barapukuria | 51 | 20:00
Mymensing | 182 | 19:00 | Goalpara | 18 | 19:30 | Panchagar | 39 | 19:00
Kishorganj | 96 | 21:00 | Central s/s | 63 | 18:30 | Joldhaka | 22 | 19:00
Netrokona | 111 | 18:00 | Noapara | 44 | 19:30 | Kurigram | 48 | 0.8125
Jamalpur | 94 | 19:30 | Jessore | 93 | 18:30
Sherpur | 96 | 19:30 | Benapol | 34 | 8:00
Sub Divisional Engineer |  |  | Executive Engineer |  | Superintendent Engineer
Network Operation Division |  |  | Network Operation Division |  | Load Despatch Circle
(1) Honbl. State Minister |  |  | (8) Executive Director (O & M) PGCB. |  | (18) C.E. Transmission (1 & 2) PGCB.
Ministry of Power,Energy & Mineral |  |  | (9) Member,Generation,PDB. |  | (19) S.E. System Protection,PGCB.

## Voltage
MAXIMUM & MINIMUM VOLTAGES OF DIFFERENT GRID SUB-STATIONS:
Date: | 2020-02-02 | [7 empty] | QF-LDC-10
Sub-Station | Max Voltage | Hour | Min | Hour | Sub-Station | Maxm | Hour | Min | Hour
|  |  | Voltage |  |  | Voltage |  | Voltage
400 KV | KV | Hour | KV |  |  | KV |  | KV
Bibiyana | 394 | 0.125 | 378 | 0.5 | Kaliakoir | 392 | 0.16667 | 357 | 0.77083
Bheramara | 406 | 0.041667 | 398 | 0.66667 | Bhulta | 396 | 0.16667 | 385 | 0.54167
Ashuganj(N) | 393 | 0.16667 | 282 | 0.41667 | Gopalganj | 401 | 0.20833 | 362 | 0.79167
Payra | 233 | 0.041667 | 225 | 0.54167
230 KV | KV |  | KV |  | 230 KV | KV |  | KV
Ghorasal | 240 | 0.041667 | 236 | 0.66667 | Hathazari | 240 | 0.25 | 230 | 0.5
Ishurdi | 242 | 0.20833 | 226 | 0.77083 | Megnaghat | 243 | 0.083333 | 240 | 0.5
Ashuganj | 242 | 0.041667 | 234 | 0.5 | Fenchuganj | 237 | 0.083333 | 228 | 0.5
Serajganj | 233 | 0.041667 | 228 | 0.29167 | Siddhirganj | 235 | 0.041667 | 226 | 0.5
Baghabari | 244 | 0.041667 | 238 | 0.375 | Maniknagar | 236 | 0.041667 | 226 | 0.5
Barapukuria | 234 | 0.66667 | 225 | 0.33333 | Old Airport | 248 | 0.41667 | 233 | 0.77083
Bogra | 229 | 0.041667 | 230 | 0.33333 | Barisal | 222 | 0.041667 | 217 | 0.875
Khulna South | 244 | 0.083333 | 222 | 0.77083 | AKSML | 227 | 0.041667 | 220 | 0.875
Rampura | 233 | 0.16667 | 228 | 0.5 | BSRM | 223 | 0.79167 | 219 | 0.66667
Haripur | 233 | 0.041667 | 229 | 0.5 | Bibiyana | 237 | 0.20833 | 225 | 0.5
Hasnabad | 234 | 0.041667 | 228 | 0.5 | Bhulta | 240 | 0.20833 | 236 | 0.375
Shyampur | 237 | 0.041667 | 227 | 0.5 | Ashuganj (S) | 240 | 0.083333 | 236 | 0.5
Aminbazar | 231 | 0.16667 | 224 | 0.8125 | Kaliakoir | 407 | 0.083333 | 393 | 0.79167
Tongi | 238 | 0.33333 | 234 | 0.875 | GPH | 243 | 0.041667 | 237 | 0.5
Comilla (N) | 227 | 0.29167 | 221 | 0.5
132 kV | KV |  | KV |  | 132 kV | KV |  | KV
Siddhirganj | 135 | 0.041667 | 130 | 0.5 | Khulshi | 131 | 0.083333 | 127 | 0.45833
Munsiganj | 136 | 0.75 | 131 | 0.83333 | Halishahar | 133 | 0.125 | 127 | 0.45833
Sonargaon | 134 | 0.125 | 130 | 0.5 | Baraulia | 133 | 0.77083 | 129 | 0.375
Shyampur | 135 | 0.041667 | 131 | 0.5 | Sikalbaha | 133 | 0.77083 | 130 | 0.41667
Bhulta | 130 | 0.125 | 124 | 0.5 | Dohazari | 131 | 0.125 | 128 | 0.83333
Madanganj | 135 | 0.77083 | 128 | 0.5 | Cox'sbazar | 127 | 0.58333 | 121 | 0.83333
Shitalakhya | 137 | 0.041667 | 130 | 0.5 | Chandraghona | 135 | 0.58333 | 131 | 0.375
Rahim steal | 136 | 3:00 | 132 | 0.5 | Kaptai | 133 | 0.75 | 130 | 0.375
Matuail | 135 | 0.041667 | 130 | 0.5 | A. Khaer Stl. | 131 | 0.041667 | 128 | 0.5
Ghorasal | 142 | 0.041667 | 140 | 0.54167 | Bakulia | 131 | 0.77083 | 127 | 0.45833
Narsinghdi | 134 | 0.58333 | 130 | 0.79167 | Julda | 133 | 0.77083 | 128 | 0.41667
Haripur (SBU) | 135 | 0.20833 | 130 | 0.5 | TK Chemical | 133 | 0.77083 | 129 | 0.375
Ullon | 131 | 0.041667 | 125 | 0.8125 | Modern Steel | 133 | 0.77083 | 128 | 0.45833
Hasnabad | 136 | 0.25 | 130 | 0.54167 | Shahmirpur | 131 | 0.125 | 128 | 0.875
Magbazar | 133 | 0.25 | 125 | 0.54167 | Khagrachhari | 133 | 0.083333 | 129 | 0.5
Maniknagar | 138 | 0.25 | 132 | 0.5 | Matarbari | 130 | 0.125 | 122 | 0.875
Bangabhaban | 138 | 0.25 | 132 | 0.5 | Baroiar Hat | 134 | 0.41667 | 131 | 0.5
Narinda | 138 | 0.25 | 132 | 0.5 | Rangamati | 133 | 0.79167 | 129 | 12:00
Dhanmondi | 131 | 0.041667 | 125 | 0.8125 | Goalpara | 137 | 0.041667 | 124 | 18:30
Lalbag | 138 | 0.20833 | 128 | 0.5 | Central s/s | 135 | 0.041667 | 123 | 0.77083
Madartek | 132 | 0.20833 | 124 | 0.5 | Noapara | 136 | 0.58333 | 123 | 0.77083
Dhaka University |  |  |  |  | Jessore | 133 | 0.16667 | 120 | 0.77083
Mirpur | 136 | 0.25 | 130 | 0.5 | Benapol | 134 | 0.041667 | 118 | 0.29167
Kalyanpur | 139 | 0.25 | 133 | 0.5 | Jhenida | 134 | 0.083333 | 119 | 0.77083
Gulshan | 130 | 0.25 | 124 | 0.5 | Bottail | 136 | 0.25 | 126 | 0.77083
Uttara | 136 | 0.25 | 132 | 0.5 | G.K Project | 140 | 0.125 | 135 | 0.77083
Uttara New | 136 | 0.25 | 131 | 0.5 | Faridpur | 140 | 0.125 | 127 | 0.8125
Kamrangirchar | 137 | 0.25 | 128 | 0.5 | Madaripur | 140 | 0.625 | 126 | 0.77083
Savar | 135 | 0.25 | 128 | 0.5 | Sariatpur | 141 | 0.16667 | 127 | 0.77083
Bhasantec | 136 | 0.25 | 130 | 0.5 | Gopalganj | 142 | 0.083333 | 127 | 0.77083
Agargaon | 137 | 0.25 | 132 | 0.5 | Bagerhat | 134 | 0.125 | 122 | 0.77083
Satmosjid | 136 | 0.25 | 131 | 0.5 | Mongla | 135 | 0.125 | 122 | 0.77083
Tongi | 138 | 0.33333 | 135 | 0.625 | Satkhira | 136 | 0.58333 | 121 | 0.77083
Kabirpur | 135 | 22:00 | 128 | 0.5 | Gallamari | 137 | 0.041667 | 125 | 0.77083
Basundhara | 131 | 2:00 | 125 | 0.54167 | Magura | 135 | 0.083333 | 118 | 0.77083
Manikganj | 139 | 0.083333 | 132 | 0.54167 | Norail | 132 | 0.125 | 117 | 0.77083
Joydevpur | 143 | 0.041667 | 138 | 0.75 | Chuadanga | 132 | 0.083333 | 114 | 0.77083
New Tongi | 137 | 0.91667 | 134 | 0.8125 | Barisal(N) | 142 | 0.41667 | 130 | 0.77083
Kodda | 134 | 0.54167 | 128 | 0.375 | Barisal (S) | 141 | 0.375 | 129 | 0.77083
Dhamrai | 136 | 0.041667 | 129 | 0.5 | Patuakhali | 138 | 0.375 | 126 | 0.77083
Valuka | 130 | 0.041667 | 124 | 0.54167 | Bhandaria | 136 | 0.041667 | 125 | 0.77083
Tangail | 134 | 0.041667 | 126 | 0.75 | Ishurdi | 138 | 0.20833 | 130 | 0.77083
Mymensing | 132 | 0.083333 | 125 | 0.5 | Ruppur Paromanobik | 136 | 0.20833 | 130 | 0.75
Kishorganj | 133 | 0.16667 | 129 | 0.79167 | Natore | 135 | 0.20833 | 125 | 0.33333
Netrokona | 130 | 0.125 | 123 | 0.70833 | Bogra | 136 | 0.16667 | 126 | 0.33333
Jamalpur | 138 | 0.33333 | 128 | 0.66667 | Noagaon | 131 | 0.20833 | 117 | 0.33333
Sherpur | 138 | 0.91667 | 127 | 0.66667 | Rajshahi | 131 | 0.70833 | 123 | 0.33333
Srimongal | 140 | 0.70833 | 137 | 0.91667 | Rajshahi New | 130 | 0.25 | 120 | 0.33333
Shahjibazar | 137 | 0.041667 | 134 | 0.8125 | C.Nawabganj | 129 | 0.20833 | 119 | 0.33333
Fenchuganj | 138 | 0.25 | 136 | 2:00 | Amnura | 129 | 0.083333 | 120 | 0.45833
Khulawara | 138 | 0.041667 | 136 | 0.75 | Pabna | 136 | 0.25 | 129 | 0.79167
Sylhet | 137 | 0.041667 | 136 | 0.29167 | Shahjadpur | 141 | 0.25 | 134 | 0.83333
Chatak | 136 | 0.041667 | 135 | 0.41667 | Serajganj | 136 | 0.20833 | 128 | 0.33333
Sunamganj | 136 | 0.041667 | 134 | 0.5 | Niyamatpur | 130 | 0.5 | 112 | 0.77083
Biani Bazar | 137 | 0.041667 | 135 | 0.75 | Joypurhat | 131 | 0.20833 | 115 | 0.33333
Comilla(s) | 133 | 0.041667 | 129 | 0.33333 | Sherpur(Bogura) | 137 | 0.20833 | 129 | 0.77083
Comilla(n) | 140 | 18:00 | 138 | 0.45833 | Mohastangor | 134 | 0.20833 | 124 | 0.33333
Chandpur | 137 | 0.625 | 135 | 0.375 | Rangpur | 130 | 0.25 | 120 | 0.33333
Feni | 136 | 0.29167 | 132 | 0.77083 | Lalmonirhat | 127 | 0.20833 | 116 | 0.33333
Chowmuhani | 132 | 0.625 | 130 | 0.83333 | Saidpur | 130 | 0.20833 | 120 | 0.33333
Ashuganj | 140 | 0.29167 | 136 | 0.75 | Purbasadipur | 126 | 0.20833 | 115 | 0.33333
Daudkandi | 135 | 0.29167 | 131 | 0.5 | Thakurgaon | 124 | 0.25 | 114 | 0.79167
B.Baria | 135 | 0.41667 | 132 | 0.83333 | Palashbari | 128 | 0.25 | 118 | 0.33333
Ramganj | 131 | 0.33333 | 128 | 0.83333 | Barapukuria | 134 | 0.66667 | 125 | 0.33333
Chaddagram | 136 | 0.083333 | 132 | 0.5 | Panchagar | 126 | 0.20833 | 110 | 0.77083
PHP | 130 | 0.58333 | 132 | 0.66667 | Joldhaka | 130 | 0.25 | 117 | 0.33333
Madanhat | 135 | 0.79167 | 132 | 0.29167 | Kurigram | 128 | 0.70833 | 115 | 0.33333
Hathazari | 135 | 0.125 | 132 | 0.5

## L-Curve
Date | 2020-02-02
.
TIME | E-W INT.(Export) | EAST GRID | WEST GRID | TOTAL |  |  | DAILY LOAD CURVE
0:00 | 106 | 4606 | 2084 | 6690 |  |  |  | QF-LDC-12
0:30 | 296.5 | 4647.5 | 1802.5 | 6450 | Date: | 2020-02-02
1:00 | 487 | 4689 | 1521 | 6210
1:30 | 453 | 4505 | 1535 | 6040
2:00 | 419 | 4321 | 1549 | 5870
2:30 | 409 | 4231.5 | 1529.5 | 5761 | [5 empty] | Gen. at Eve. Peak | 8940 | 8940 MW (19:00 )
3:00 | 399 | 4142 | 1510 | 5652 | [6 empty] | 19:00
3:30 | 384.5 | 4096 | 1476.5 | 5572.5 | [5 empty] | Gen. at Day Peak | 7275.68 | 7275.68 MW (09:00 )
4:00 | 370 | 4050 | 1443 | 5493 | [6 empty] | 9:00
4:30 | 347 | 4054.5 | 1425.5 | 5480 | [5 empty] | Highest Generation | 8940
5:00 | 324 | 4059 | 1408 | 5467 | [6 empty] | 19:00
5:30 | 334.5 | 4167 | 1494 | 5661
6:00 | 345 | 4275 | 1580 | 5855
6:30 | 338.5 | 4412.8 | 1754.55 | 6167.35
7:00 | 332 | 4550.6 | 1929.1 | 6479.7
7:30 | 322 | 4806.14 | 1976.1 | 6782.24
8:00 | 312 | 5061.68 | 2023.1 | 7084.78
8:30 | 247 | 5089.53 | 2090.7 | 7180.23
9:00 | 182 | 5117.38 | 2158.3 | 7275.68
9:30 | 151 | 5139.255 | 2106.95 | 7246.205
10:00 | 120 | 5161.13 | 2055.6 | 7216.73
10:30 | 115.5 | 5130.39 | 2049.15 | 7179.54
11:00 | 111 | 5099.65 | 2042.7 | 7142.35
11:30 | 64.5 | 5049.68 | 2066.95 | 7116.63
12:00 | 18 | 4999.71 | 2091.2 | 7090.91
12:30 | 59 | 5112.44 | 2146.2 | 7258.64
13:00 | 100 | 5225.17 | 2201.2 | 7426.37
13:30 | 90 | 5071.775 | 2167.7 | 7239.475
14:00 | 80 | 4918.38 | 2134.2 | 7052.58
14:30 | 106.5 | 4891.06 | 2153.55 | 7044.61
15:00 | 133 | 4863.74 | 2172.9 | 7036.64
15:30 | 130.5 | 4779.185 | 2139.85 | 6919.035
16:00 | 128 | 4694.63 | 2106.8 | 6801.43
16:30 | 116.5 | 4744.84 | 2108.15 | 6852.99
17:00 | 105 | 4795.05 | 2109.5 | 6904.55
17:30 | 72.5 | 5130.525 | 2345.75 | 7476.275
18:00 | 40 | 5466 | 2582 | 8048
18:30 | 175 | 5822.5 | 2671.5 | 8494
19:00 | 310 | 6179 | 2761 | 8940
19:30 | 123 | 5909 | 2920 | 8829
20:00 | 103 | 5938 | 2909 | 8847 |  |  |  | Executive Engineer
20:30 | 87.5 | 5837.5 | 2891 | 8728.5 |  |  |  | Network Operation Division
21:00 | 72 | 5737 | 2873 | 8610
21:30 | 71.5 | 5492.5 | 2750 | 8242.5
22:00 | 71 | 5248 | 2627 | 7875 |  |  |  |  | Page 6 of 7
22:30 | 78 | 5082 | 2486.5 | 7568.5
23:00 | 85 | 4916 | 2346 | 7262
23:30 | 95.5 | 4761 | 2215 | 6976
24:00 | 106 | 4606 | 2084 | 6690
8940 MW (19:00 )
7275.68 MW (09:00 )

## En-Curve
DAILY ENERGY CURVE
Date | 2020-02-02 |  | Energy | 171265423
[10 empty] | 2020-02-02 | [5 empty] | QF-LDC-11
TIME | GAS | HVDC | P.GEN(GAS). | P.GEN(OIL). | COAL | HYDRO | OIL | SHORTAGE | TRIPURA
0:00 | 4318 | 301 | 1450 | 172 | 401 | 80 | 0 | 0 | 84
0:30 | 3990 | 218.5 | 1579.5 | 158.5 | 401.5 | 80 | 0 | 0 | 80 | Date: | 2020-02-02
1:00 | 3662 | 136 | 1709 | 145 | 402 | 80 | 0 | 0 | 76
1:30 | 3602 | 136.5 | 1623.5 | 123.5 | 399.5 | 80 | 0 | 0 | 75 | [7 empty] | Total Energy | 171.2654 | Total Energy Gen 171.265 MKWHr Energy Not Served 0.000 MKWHr Energy Requirement 171.265 MKWHr
2:00 | 3542 | 137 | 1538 | 102 | 397 | 80 | 0 | 0 | 74 | [7 empty] | Energy not Served | 0
2:30 | 3495 | 136.5 | 1482 | 98.5 | 398 | 80 | 0 | 0 | 71 | [7 empty] | Energy Requirement | 171.2654
3:00 | 3448 | 136 | 1426 | 95 | 399 | 80 | 0 | 0 | 68
3:30 | 3444.5 | 136.5 | 1388 | 80 | 401.5 | 55 | 0 | 0 | 67 | [6 empty] | Shortage
4:00 | 3441 | 137 | 1350 | 65 | 404 | 30 | 0 | 0 | 66
4:30 | 3432 | 136.5 | 1349 | 65 | 400.5 | 30 | 0 | 0 | 67
5:00 | 3423 | 136 | 1348 | 65 | 397 | 30 | 0 | 0 | 68
5:30 | 3545.5 | 136 | 1415.5 | 67 | 397 | 30 | 0 | 0 | 70
6:00 | 3668 | 136 | 1483 | 69 | 397 | 30 | 0 | 0 | 72
6:30 | 3734 | 266.5 | 1557.5 | 108 | 398 | 30 | 0 | 0 | 73 |  |  |  |  | Coal
7:00 | 3800 | 397 | 1632 | 147 | 399 | 30 | 0 | 0 | 74
7:30 | 3868 | 397 | 1714 | 292 | 400 | 30 | 0 | 0 | 78 |  |  |  | Oil |  |  |  | ,
8:00 | 3936 | 397 | 1796 | 437 | 401 | 30 | 0 | 0 | 82
8:30 | 3910 | 397.5 | 1851 | 476.5 | 400 | 55 | 0 | 0 | 80
9:00 | 3884 | 398 | 1906 | 516 | 399 | 80 | 0 | 0 | 78
9:30 | 3892.5 | 398 | 1882.5 | 492.5 | 401 | 80 | 0 | 0 | 81
10:00 | 3901 | 398 | 1859 | 469 | 403 | 80 | 0 | 0 | 84
10:30 | 3901 | 398 | 1824 | 468 | 401.5 | 80 | 0 | 0 | 82
11:00 | 3901 | 398 | 1789 | 467 | 400 | 80 | 0 | 0 | 80
11:30 | 3849 | 398 | 1808 | 471 | 400 | 80 | 0 | 0 | 82
12:00 | 3797 | 398 | 1827 | 475 | 400 | 80 | 0 | 0 | 84
12:30 | 3796.5 | 398 | 1875.5 | 591 | 401 | 80 | 0 | 0 | 87
13:00 | 3796 | 398 | 1924 | 707 | 402 | 80 | 0 | 0 | 90
13:30 | 3796 | 398 | 1924 | 707 | 402 | 80 | 0 | 0 | 90
14:00 | 3796 | 398 | 1924 | 707 | 402 | 80 | 0 | 0 | 90
14:30 | 3661 | 398 | 1817.5 | 761.5 | 399.5 | 80 | 0 | 0 | 90
15:00 | 3526 | 398 | 1711 | 816 | 397 | 80 | 0 | 0 | 90
15:30 | 3517 | 398 | 1666 | 761 | 397.5 | 80 | 0 | 0 | 85
16:00 | 3508 | 398 | 1621 | 706 | 398 | 80 | 0 | 0 | 80
16:30 | 3544 | 398 | 1637 | 705.5 | 398.5 | 80 | 2.5 | 0 | 81
17:00 | 3580 | 398 | 1653 | 705 | 399 | 80 | 5 | 0 | 82
17:30 | 3718 | 568 | 1673.5 | 917 | 398.5 | 80 | 24 | 0 | 96
18:00 | 3856 | 738 | 1694 | 1129 | 398 | 80 | 43 | 0 | 110
18:30 | 4021 | 738 | 1786.5 | 1318.5 | 398 | 80 | 43 | 0 | 109
19:00 | 4186 | 738 | 1879 | 1508 | 398 | 80 | 43 | 0 | 108
19:30 | 4435 | 739 | 1975 | 1049 | 398 | 80 | 43 | 0 | 110
20:00 | 4504 | 738 | 2029 | 970 | 399 | 80 | 17 | 0 | 110
20:30 | 4517 | 738 | 2025 | 854 | 399 | 80 | 8.5 | 0 | 107
21:00 | 4530 | 738 | 2021 | 738 | 399 | 80 | 0 | 0 | 104
21:30 | 4478 | 723 | 1895.5 | 564.5 | 399.5 | 80 | 0 | 0 | 102
22:00 | 4426 | 708 | 1770 | 391 | 400 | 80 | 0 | 0 | 100
22:30 | 4390 | 626 | 1694.5 | 281.5 | 400.5 | 80 | 0 | 0 | 96
23:00 | 4354 | 544 | 1619 | 172 | 401 | 80 | 0 | 0 | 92
23:30 | 4336 | 422.5 | 1534.5 | 172 | 401 | 80 | 0 | 0 | 88 | Max Temp. in Dhaka |  | 23.8° C
24:00 | 4318 | 301 | 1450 | 172 | 401 | 80 | 0 | 0 | 84
Executive Engineer
Network Operation Division
Page 5 of 7
GAS
Oil
HVDC
COAL
HYDRO
Total Energy Gen 171.265 MKWHr Energy Not Served 0.000 MKWHr Energy Requirement 171.265 MKWHr
Note on W13: Author:

## Generation
2020-02-02
Si No | Unit | 1:00 | 2:00 | 3:00 | 4:00 | 5:00 | 6:00 | 7:00 | 8:00 | 9:00 | 10:00 | 11:00 | 12:00 | 13:00 | 14:00 | 15:00 | 16:00 | 17:00 | 18:00 | 18:30 | 19:00 | 19:30 | 20:00 | 21:00 | 22:00 | 23:00 | 24:00 | KWH
1 | Karnaphuli Hydro PP Unit-1, 2 & 3 | 30 | 30 | 30 | 30 | 30 | 30 | 30 | 30 | 30 | 30 | 30 | 30 | 30 | 31 | 30 | 30 | 30 | 30 |  | 30 | 30 | 30 | 30 | 30 | 30 | 30 | 658920
2 | Karnaphuli Hydro PP Unit-4 & 5 | 50 | 50 | 50 | 0 |  |  |  |  | 50 | 50 | 50 | 50 | 50 | 50 | 50 | 50 | 50 | 50 |  | 50 | 50 | 50 | 50 | 50 | 50 | 50 | 972000
3 | Chattogram TPP-1 | 110 | 110 | 110 | 110 | 110 | 110 | 110 | 110 | 110 | 110 | 110 | 110 | 110 | 110 | 110 | 110 | 110 | 110 |  | 110 | 110 | 110 | 110 | 110 | 110 | 110 | 2600000
4 | Chattogram TPP-2
5 | Raozan 25 MW PP | [26 empty] | 0
| Teknaf 20MW PP (Solartech) | [6 empty] | 0.5 | 4.66 | 9.88 | 14.2 | 16.57 | 18.31 | 17.87 | 16.08 | 12.14 | 6.63 | 1.75 | [9 empty] | 118530
6 | Sikalbaha 225MW CCPP (Gas) | 30 | 110 | 110 | 112 | 112 | 120 | 121 | 45 | 35 | 35 | 35 | 35 | 35 | 35 | 36 | 56 | 99 | 166 |  | 222 | 229 | 228 | 228 | 229 | 227 | 227 | 2535577
7 | Sikalbaha 225MW CCPP(Oil)
8
9 | Sikalbaha 150MW GTPP | 110 | 104 | 104 | 104 | 104 | 106 | 106 | 140 | 140 | 140 | 140 | 150 | 140 | 104 | 103 | 103 | 105 | 104 |  | 104 | 106 | 139 | 104 | 104 | 108 | 106 | 2730782
10 | Sikalbaha 150MW GTPP(Oil)
Dohazari -Kalaish 100 MW Peaking
12 | Hathazari 100 MW peaking PP
| Sikalbaha 105 MW PP (Baraka Sikalbaha) | [26 empty] | 0
Daudkandi 200 MW PP (B.Trac)
14 | Titas 50 MW Peaking PP
15 | 210 MW Siddhirgonj TPP
16 | Siddhirgonj 2*120 MW GTPP
17 | Siddhirganj 335 MW CCPP | 300 | 230 | 200 | 200 | 200 | 230 | 245 | 335 | 280 | 280 | 250 | 0 |  |  |  | 6 | 47 | 49 |  | 154 | 290 | 331 | 345 | 336 | 336 | 335 | 4958593
18 | Kodda 300 MW PP Unit-2 (Summit)
19 | Ashuganj 195MW PP (APSCL-United) | 55 | 8 | 8 | 8 | 8 | 8 | 8 | 8 | 8 | 8 | 8 | 8 | 8 | 8 | 8 | 8 | 8 | 8 |  | 8 | 8 | 8 | 8 | 8 | 8 | 8 | 267636
20 | Ghorasal TPP (Unit-1&2) | 72 | 72 | 72 | 72 | 72 | 72 | 72 | 72 | 72 | 72 | 72 | 72 | 72 | 72 | 72 | 72 | 72 | 72 |  | 72 | 72 | 72 | 72 | 72 | 72 | 72 | 1687000
21 | Ghorasal Repowered CCPP Unit-3
22 | Ghorasal Repowered CCPP Unit-4 | 101 | 98 | 100 | 98 | 102 | 100 | 104 | 130 | 198 | 195 | 158 | 160 | 194 | 160 | 160 | 100 | 100 | 134 |  | 200 | 201 | 201 | 201 | 200 | 106 | 101 | 3481000
23 | Ghorasal TPP Unit-5
24
25 | Ghorasal 365 MW CCPP Unit-7 | 360 | 360 | 360 | 360 | 360 | 360 | 360 | 295 | 175 | 222 | 350 | 380 | 360 | 320 | 320 | 320 | 320 | 320 |  | 380 | 380 | 380 | 380 | 380 | 380 | 380 | 8143291
26
28 | Ashuganj TPP Unit- 3 | 135 | 100 | 100 | 100 | 100 | 100 | 100 | 135 | 135 | 135 | 135 | 135 | 135 | 135 | 135 | 135 | 135 | 135 |  | 135 | 135 | 135 | 135 | 135 | 100 | 100 | 3084432
29 | Ashuganj TPP Unit- 4
30 | Ashuganj TPP Unit- 5 | 100 | 100 | 100 | 100 | 100 | 100 | 100 | 100 | 100 | 100 | 100 | 100 | 100 | 100 | 100 | 100 | 100 | 100 |  | 100 | 100 | 100 | 100 | 100 | 100 | 100 | 2404320
32 | Ashuganj 50 MW PP | 43 | 5 | 5 | 5 | 5 | 5 | 20 | 43 | 43 | 43 | 43 | 43 | 43 | 43 | 43 | 43 | 43 | 43 |  | 43 | 43 | 43 | 43 | 43 | 43 | 43 | 789696
33 | Ashuganj 225 MW CCPP | 181 | 165 | 165 | 183 | 162 | 200 | 200 | 181 | 182 | 180 | 176 | 198 | 182 | 181 | 164 | 173 | 165 | 184 |  | 182 | 194 | 182 | 164 | 163 | 183 | 196 | 4258000
34 | Ashuganj 450 MW CCPP(South) | 310 | 280 | 265 | 290 | 260 | 290 | 310 | 275 | 275 | 265 | 270 | 280 | 310 | 270 | 270 | 275 | 270 | 345 |  | 310 | 325 | 310 | 315 | 300 | 320 | 330 | 7060000
Ashuganj 450 MW CCPP(North)
35 | Ashuganj 55 MW PP (Precision) | 5 | 5 | 5 | 5 | 5 | 5 | 5 | 5 | 40 | 40 | 24 | 5 | 5 | 5 | 5 | 5 | 5 | 5 |  | 5 | 5 | 5 | 5 | 5 | 5 | 5 | 268320
36 | Chandpur 150 MW CCPP | 89 | 88 | 87 | 89 | 89 | 89 | 89 | 89 | 90 | 90 | 90 | 89 | 90 | 90 | 90 | 90 | 90 | 90 |  | 90 | 89 | 89 | 90 | 90 | 89 | 89 | 2131100
37 | Tongi 80 MW GTPP
38 | Haripur GTPP
39 | Haripur 412 MW CCPP | 338 | 337 | 320 | 270 | 296 | 314 | 368 | 354 | 336 | 338 | 338 | 351 | 344 | 337 | 325 | 300 | 300 | 295 |  | 348 | 340 | 348 | 339 | 335 | 335 | 353 | 8007680
40 | Meghnaghat 450 MW CCPP(MPL) | 380 | 320 | 300 | 300 | 300 | 330 | 330 | 400 | 400 | 400 | 340 | 370 | 420 | 340 | 340 | 300 | 300 | 340 |  | 370 | 400 | 420 | 420 | 420 | 380 | 380 | 8557250
41 | Haripur 360MW CCPP(HPL) | 333 | 313 | 242 | 242 | 242 | 275 | 314 | 332 | 335 | 330 | 304 | 304 | 334 | 289 | 289 | 267 | 270 | 276 |  | 335 | 333 | 335 | 322 | 312 | 292 | 139 | 7139000
42 | RPCL 210MW CCPP | 161 | 160 | 162 | 161 | 164 | 161 | 163 | 165 | 162 | 163 | 158 | 158 | 147 | 139 | 139 | 139 | 146 | 144 |  | 127 | 127 | 126 | 127 | 128 | 129 | 129 | 3516120
43
44 | Fenchugonj CCPP Phase-1 | 60 | 30 | 30 | 30 | 30 | 30 | 30 | 40 | 60 | 60 | 35 | 35 | 40 | 38 | 43 | 45 | 44 | 43 |  | 60 | 60 | 59 | 60 | 60 | 60 | 60 | 1058000
45 | Fenchugonj CCPP Phase-2 | 22 | 22 | 22 | 22 | 22 | 22 | 22 | 22 | 22 | 22 | 22 | 22 | 22 | 22 | 22 | 22 | 22 | 22 |  | 22 | 22 | 22 | 22 | 22 | 22 | 22 | 528000
46 | Shajibazar 330 MW CCPP | 149 | 147 | 150 | 149 | 149 | 158 | 160 | 147 | 149 | 148 | 149 | 155 | 147 | 150 | 150 | 147 | 142 | 156 |  | 152 | 156 | 150 | 148 | 142 | 152 | 152 | 3473000
47 | Shahjibazar GTPP Unit- 8 & 9 | 45 | 45 | 45 | 45 | 45 | 55 | 55 | 68 | 66 | 67 | 64 | 63 | 64 | 45 | 45 | 45 | 45 | 67 |  | 68 | 67 | 67 | 67 | 45 | 45 | 45 | 1296864
48 | Shahjibazar 86MW PP (Shahjibazar) | 5 | 5 | 5 | 5 | 5 | 5 | 5 | 5 | 5 | 52 | 50 | 50 | 54 | 54 | 54 | 58 | 58 | 58 |  | 58 | 58 | 54 | 58 | 58 | 55 | 5 | 850560
49 | Shahjibazar 50MW PP (EPL)
50 | Sylhet 150 MW CCPP | 95 | 95 | 95 | 95 | 95 | 95 | 92 | 140 | 147 | 151 | 147 | 150 | 120 | 97 | 79 | 78 | 77 | 111 |  | 122 | 122 | 147 | 152 | 154 | 100 | 100 | 2740110
51 | Sylhet 20 MW GTPP
52 | Sylhet 50MW PP (EPL)
53 | Sylhet 10MW PP (Desh) | [7 empty] | 10 | 10 | 10 | 10 | 10 | 10 | 10 | 10 | 10 | 10 | 10 |  | 10 | 10 | 10 | 10 |  |  |  | 145080
54 | Hobiganj 11MW PP Cofidence-E | [7 empty] | 11 | 11 | 11 | 11 | 11 | 11 | 11 | 11 | 11 | 11 | 10 |  | 10 | 11 | 11 | 11 | 11 | 11 | 11 | 183023
55 | Fenchugonj 51 MW PP (Barakatullah) | 2 | 2 | 2 | 2 | 2 | 2 | 2 | 48 | 50 | 50 | 50 | 50 | 50 | 50 | 50 | 50 | 53 | 53 |  | 53 | 53 | 53 | 53 | 5 | 5 | 5 | 780600
56 | Shahjahanulla 25 MW PP | [7 empty] | 24 | 24 | 24 | 24 | 24 | 23 | 23 | 24 | 24 | 24 | 24 |  | 24 | 24 | 24 | 24 |  |  |  | 529392
57 | Bibiana-II 341 MW CCPP (Summit) | 300 | 290 | 290 | 290 | 285 | 290 | 310 | 280 | 270 | 270 | 290 | 310 | 280 | 270 | 270 | 270 | 300 | 290 |  | 310 | 315 | 305 | 305 | 280 | 260 | 305 | 7298250
58 | Nababganj 55 MW PP (Southern power )
59 | Sikalbaha 51 MW PP(Energis)
60 | Barabkunda 22 MW PP (Regent) | 19 | 19 | [5 empty] | 19 | 16 | 16 | 22 | 22 | 22 | 22 | 22 | 22 | 22 | 22 |  | 22 | 21 | 21 | 19 | 19 | 19 |  | 370896
61 | Narshingdi 22 MW PP (Doreen) | [8 empty] | 19 | 19 | 19 | 19 | 19 | 19 | 19 | 19 | 19 | 19 |  | 19 | 19 | 19 | 19 |  |  |  | 227124
62 | Tangail 22 MW PP (Doreen) | 20 | 20 | 20 | 20 | 20 | 20 | 20 | 20 | 20 | 20 | 20 | 20 | 20 | 20 | 20 | 20 | 20 | 20 |  | 20 | 20 | 20 | 20 | 20 | 20 | 20 | 460800
63 | Impoprt (Tripura) | 76 | 74 | 68 | 66 | 68 | 72 | 74 | 82 | 78 | 84 | 80 | 84 | 90 | 92 | 90 | 80 | 82 | 110 |  | 108 | 110 | 110 | 104 | 100 | 92 | 84 | 2056320
64 | Malancha, Ctg. EPZ (United) | 42 | 42 | 42 | 42 | 42 | 42 | 40 | 14 | 3 | 4 | 2 | 3 | 3 | 8 | 3 | 4 | 6 | 17 |  | 28 | 28 | 30 | 37 | 18 | 3 | 3 | 567840
65 | Feni 22MW PP (Doreen) | [6 empty] | 7 | 22 | 22 | 22 | 19 | 19 | 19 | 22 | 22 | 22 | 22 | 22 |  | 22 | 22 | 22 | 22 | 22 | 22 | 0 | 350064
66 | Feni 11 MW PP (Doreen) | [7 empty] | 5 | 11 | 11 | 11 | 11 | 11 | 11 | 11 | 11 | 11 | 11 |  | 11 | 11 | 11 | 11 |  |  |  | 143820
67 | Jangalia 33MW PP (Summit) | [7 empty] | 33 | 33 | 33 | 33 | 33 | 33 | 33 | 33 | 33 | 33 | 33 |  | 33 | 33 | 33 | 33 | 8 | 8 | 0 | 505200
68 | Cumilla 25 MW PP (Summit) | 21 | 18 | 18 | 18 | 18 | 18 | 18 | 18 | 18 | 18 | 18 | 15 | 18 | 18 | 18 | 18 | 18 | 21 |  | 21 | 21 | 21 | 21 | 21 | 21 | 21 | 501440
69 | Summit Ashulia | 25 | 25 | 25 | 25 | 25 | 25 | 25 | 25 | 25 | 25 | 0 |  |  |  |  | 25 | 25 | 25 |  | 25 | 25 | 25 | 25 | 25 | 25 | 25 | 600000
70 | Summit Madhabdi | 31 | 31 | 31 | 28 | 28 | 28 | 28 | 28 | 31 | 31 | 31 | 32 | 28 | 28 | 25 | 28 | 28 | 17 |  | 31 | 31 | 28 | 31 | 32 | 32 | 32 | 692280
71 | Maona 33 MW PP(Summit) | 25 | 25 | 25 | 25 | 25 | 25 | 25 | 25 | 25 |  | 25 | 25 | 25 | 25 | 25 | 25 | 25 | 25 |  | 25 | 25 | 25 | 25 | 25 | 25 | 25 | 697900
72 | Rupganj 33 MW PP(Summit) | 31 | 31 | 31 | 31 | 31 | 31 | 31 | 31 | 33 | 33 | 33 | 33 | 33 | 33 | 33 | 33 | 33 | 33 |  | 33 | 33 | 33 | 33 | 33 | 33 | 33 | 817100
73 | Ghorashal 108MW PP (Regent)
| Feni Lanka Power | [26 empty] | 0
| Chowmuhani 113 MW | [20 empty] | 0 | [5 empty] | 0
76 | Siddhirganj Desh
77 | Siddhirganj 100 PP(Dutch Bangla) | [7 empty] | 10 | 40 | 40 | 16 | 16 | 56 | 94 | 100 | 100 | 100 | 100 |  | 100 | 40 | 38 |  |  |  |  | 829440
78 | Gazipur 52 MW PP | [26 empty] | 0
79 | Kodda 150MW PP | [26 empty] | 0
80 | Jamalpur 95 MW PP(Powerpac) | 95 | 95 | 95 | 65 | 65 | 67 | 95 | 95 | 92 | 92 | 84 | 92 | 85 | 92 | 92 | 66 | 66 | 72 |  | 92 | 95 | 95 | 95 |  | 95 | 56 | 2079360
81 | Jangalia 52 MW PP (Lakdanavi)
Gazipur 100 MW PP
| Kaptai 7 MW Solar PP | [6 empty] | 0.1 | 0.52 | 1.3 | 3.13 | 3.88 | 4.2 | 4.2 | 3.5 | 2.3 | 1.2 | 0.2 | 0 |  | 0 | [6 empty] | 24600
| Jodiac Power | [26 empty] | 0
Karnaphuli Power Ltd.
82 | Madanganj 102 PP(Summit) | [17 empty] | 25 |  | 40 | 0 | [5 empty] | 76584
83 | Pagla (DPA )
84 | B.Baria (Aggreko) 85MW
85 | Keraniganj 100 MW PP (Powerpac) | [17 empty] | 7 | [8 empty] | 18000
86 | Meghnaghat CCPP(Summit)
87 | Meghnaghat 100 MW(IEL) | [8 empty] | 2 | 7 | 7 | 7 | 35 | 50 | 50 | 50 | 50 | 52 |  | 100 | 7 | 15 |  |  |  |  | 446400
88 | Ghorashal 78.5 MW PP(MAX)
90 | Ashuganj 53MW PP (United)
91 | Juldah 100 MW Unit-1 (Acorn)
92 | Fenchuganj 44MW (Energyprima) | 3 | 3 | 3 | 3 | 3 | 3 | 3 | 29 | 47 | 44 | 41 | 44 | 41 | 44 | 44 | 44 | 40 | 44 |  | 44 | 44 | 44 | 47 | 5 | 5 | 5 | 686520
93 | Ashuganj 51 MW PP (Midland) | 5 | 5 | 5 | 5 | 5 | 5 | 5 | 28 | 51 | 51 | 51 | 51 | 51 | 51 | 51 | 51 | 51 | 51 |  | 51 | 51 | 51 | 51 | 51 | 51 | 5 | 960644
94 | Gagnagar 102 MW PP (Digital Power) | [7 empty] | 7 | 7 | 7 | 7 | 7 | 16 | 48 | 48 | 48 | 48 | 64 |  | 48 | 7 | 7 | 0 |  |  |  | 442656
95 | Patenga 50MW PP (Baraka) | [12 empty] | 3 | 12 | 12 | 12 | 12 | 13 |  | 39 | 0 | [5 empty] | 111360
96 | Chattogram 108 MW PP (ECPV) | [17 empty] | 11 |  | 40 | 5 | [5 empty] | 77760
97 | Katpotti 52 MW PP (Sinha) | [17 empty] | 4 |  | 6 | [6 empty] | 11472
98 | Bosila 108MW PP(CLC) | [26 empty] | 0
99 | Madanganj-55 MW PP(Summit) | [17 empty] | 11 |  | 0 | [6 empty] | 27484
100 | Manikganj 55 MW PP (Northern) | [12 empty] | 17 | 17 | 17 | 17 | 17 | 35 |  | 55 | 17 | [5 empty] | 186160
101 | Kushiara 163 MW CCPP (KP) | 130 | 100 | 100 | 100 | 130 | 130 | 163 | 130 | 130 | 130 | 130 | 130 | 163 | 100 | 100 | 100 | 100 | 100 |  | 100 | 100 | 130 | 130 | 130 | 130 | 163 | 3180273
102 | Sarishabari 3 MW Solar Plant | [7 empty] | 0.5 | 1.2 | 1.8 | 2.2 | 2.2 | 2.1 | 1.8 | 1.3 | 0.8 | 0.1 | 0 |  | 0 | [6 empty] | 14300
103 | Kamalaghat 54 MW PP(Banco Energy) | [7 empty] | 53 | 35 | 53 | 53 | 53 | 53 | 53 | 53 | 53 | 53 | 53 |  | 53 | 53 | 35 | 35 | 17 | 17 |  | 743400
104 | Keranigonj 300 MW PP (APR)
105 | Bramhangoan 100 MW PP (Aggreko)
106 | Mymensingh 200 MW PP (United) | [7 empty] | 14 | 16 | [8 empty] | 43 |  | 96 | 170 | 170 | 120 | 100 |  |  | 674400
112 | Aurahati 100MW PP (Aggreko)
114 | Kodda 149 MW PP Unit-1 (Summit) | [7 empty] | 26 | 48 | 50 | 80 | 80 | 85 | 70 | 65 | 67 | 66 | 65 |  | 95 | 50 | 50 | 50 | 35 | 20 | 0 | 990720
115 | Juldah 100 MW PP Unit-3 (Acorn) | [17 empty] | 70 |  | 50 | 10 | 0 |  |  |  |  | 113280
116 | Chandpur 200MW (Desh energy)
117 | Ashuganj 150MW PP (Midland) | [17 empty] | 10 |  | 35 | [6 empty] | 55200
118 | Bibiyana-III 400 MW CCPP | 145 | 145 | 145 | 145 | 145 | 145 | 145 | 145 | 142 | 145 | 146 | 155 | 145 | 145 | 145 | 145 | 145 | 145 |  | 145 | 145 | 145 | 145 | 145 | 145 | 146 | 3483000
| Jamalpur 115 MW PP (United) | 50 | 7 |  |  |  | 2 | 40 | 108 | 85 | 46 | 46 | 46 | 46 | 46 | 46 | 46 | 46 | 96 |  | 115 | 110 | 110 | 115 | 115 | 40 |  | 1412200
| Anwara 300 MW PP (United) | [7 empty] | 50 | 66 | 70 | 70 | 70 | 154 | 155 | 157 | 105 | 104 | 176 |  | 213 | 141 | 106 | 51 |  |  |  | 1512982
120 | Eastern Zone Total | 4689 | 4321 | 4142 | 4050 | 4059 | 4275 | 4550.6 | 5061.68 | 5117.38 | 5161.13 | 5099.65 | 4999.71 | 5225.17 | 4918.38 | 4863.74 | 4694.63 | 4795.05 | 5466 |  | 6179 | 5909 | 5938 | 5737 | 5248 | 4916 | 4606 | 120401105
121
122
123 | Khulna 60MW
124 | Khulna 115 MW PP (KPCL-1 & 3)
125 | Khulna 115 PP MW (KPCL-2) | [8 empty] | 16 | 16 | 16 | 16 | 49 | 49 | 49 | 16 | 16 | 38 |  | 49 | 49 | 49 | 49 | 49 | 0 |  | 463680
126
127 | Khulna (Aggreeco) 55MW
128 | Faridpur 50 MW Peaking PP
Khulna 225 MW CCPP
129 | Rupsha 105 MW PP (Orion rupsha)
130
131
132
133
Barisal 110 MW PP (Summit )
136 | Barisal GT PP Unit-1& 2
137 | Bhola 95 MW PP (Aggreko) | 50 | 0 |  |  |  |  | 0 | 83 | 95 | 65 | 63 | 63 | 91 | 96 | 96 | 55 | 54 | 55 |  | 97 | 97 | 97 | 97 | 96 | 36 | 0 | 1354885
| Bhola 225 MW CCPP | 176 | 176 | 176 | 176 | 176 | 176 | 176 | 173 | 176 | 176 | 176 | 176 | 198 | 198 | 198 | 198 | 198 | 199 |  | 200 | 200 | 200 | 199 | 199 | 199 | 201 | 4487166
140 | Bhola 33 MW PP (Venture) | 15 | 15 | 14 | 14 | 14 | 14 | 14 | 13 | 7 | 5 | 6 | 6 | 6 | 7 | 12 | 12 | 12 | 18 |  | 20 | 20 | 21 | 21 | 20 | 19 | 17 | 318500
141 | Noapara 100 MW PP (Bangla Trac)
142 | Noapara 40 MW PP (Khanjahan Ali) | [19 empty] | 33 | 33 | 33 | 0 |  |  |  | 50625
143 | Gopalganj 100 MW Peaking PP | [16 empty] | 5 | 0 | [8 empty] | 4992
144 | Bheramara GTPP Unit-1,2 & 3
145 | Madhumati 100 MW PP
146 | Bheramara HVDC | 136 | 137 | 136 | 137 | 136 | 136 | 397 | 397 | 398 | 398 | 398 | 398 | 398 | 398 | 398 | 398 | 398 | 738 |  | 738 | 739 | 738 | 738 | 708 | 544 | 301 | 9431272
147 | Bheramara 410 MW CCPP | 310 | 310 | 240 | 240 | 240 | 345 | 360 | 310 | 310 | 310 | 310 | 355 | 325 | 330 | 335 | 335 | 330 | 375 |  | 330 | 360 | 330 | 335 | 330 | 375 | 350 | 7912800
148 | Payra 1320 MW
149
150 | Barapukuria TPP Unit-1 | 122 | 116 | 119 | 124 | 117 | 117 | 119 | 121 | 119 | 123 | 120 | 120 | 122 | 116 | 118 | 118 | 119 | 118 |  | 118 | 118 | 119 | 119 | 120 | 121 | 121 | 2830254
151 | Barapukuria TPP Unit-2
152 | Barapukuria 275 MW TPP Unit-3 | 280 | 281 | 280 | 280 | 280 | 280 | 280 | 280 | 280 | 280 | 280 | 280 | 280 | 280 | 279 | 280 | 280 | 280 |  | 280 | 280 | 280 | 280 | 280 | 280 | 280 | 6774200
153 | Baghabari 71 MW GTPP
156 | Baghabari 100 MW GTPP
Baghabari 50 MW Peaking PP
157 | Sirajgonj 225MW CCPP Unit-1 (Gas) | 40 | 76 | 127 | 130 | 130 | 130 | 130 | 150 | 180 | 180 | 150 | 150 | 200 | 160 | 160 | 160 | 160 | 130 |  | 145 | 160 | 180 | 225 | 230 | 217 | 214 | 4135891
158 | Sirajgonj 225MW CCPP Unit-1(Oil)
Sirajgonj 225 MW CCPP Unit-2 (Gas)
Sirajgonj 225 MW CCPP Unit-2 (Oil)
159 | Sirajgonj 225MW CCPP Unit-3 (Gas) | [13 empty] | 0 | 8 | 9 | 13 | 24 |  | 58 | 95 | 106 | 119 | 147 | 174 | 179 | 973309
Sirajgonj 225MW CCPP Unit-3 (Oil)
| Sirajgonj 400 MW CCPP Unit-4 | 384 | 430 | 410 | 334 | 307 | 374 | 433 | 384 | 428 | 373 | 394 | 397 | 382 | 332 | 352 | 360 | 359 | 342 |  | 367 | 430 | 443 | 434 | 339 | 365 | 405 | 9202091
160 | Sirajgonj 400MW CCPP Unit-4 (Oil)
161 | Bera 70 MW Peaking PP
162 | Bogra 22 MW PP (GBB) | [7 empty] | 22 | 22 | 22 | 21 | 21 | 21 | 21 | 22 | 22 | 22 | 22 |  | 18 | 18 | 18 | 18 | 18 | 0 |  | 314160
163 | Bogura 20 MW PP (Energyprima) | [7 empty] | 5 | 5 | 5 | 5 | 5 | 5 | 5 | 5 | 5 | 5 | 5 |  | 5 | 5 | 5 | 5 | 5 | 5 | 5 | 82008
164 | Ullapara 11 MW PP (Summit) | 8 | 8 | 8 | 8 | 8 | 8 | 8 | 11 | 11 | 11 | 11 | 11 | 11 | 11 | 11 | 11 | 11 | 11 |  | 11 | 11 | 11 | 11 | 11 | 11 | 11 | 251118
165 | Amnura 50 MW PP(Sinha) | [6 empty] | 12 | 24 | 24 | 18 | 18 | 18 | 18 | 18 | 18 | 18 | 18 | 40 |  | 40 | 40 | 40 | 40 | 40 | 0 |  | 436950
166 | Katakhali 50 MW PP (Northern)
167 | Katakhali 50 MW Peaking PP
168 | Santahar 50 MW Peaking PP
169 | Natore 52 MW PP (Rajlanka)
170 | Chapainawabganj 100 MW Peaking PP | [17 empty] | 43 |  | 43 | 43 | 17 | 0 |  |  |  | 99936
171 | Baghabari 200 MW PP (Paramount)
| Bagura 113 MW PP (Confidence)-2 | [26 empty] | 0
172 | Confidence Power Bogura Unit-1 113 MW | [7 empty] | 50 | 85 | 70 | 70 | 70 | 90 | 109 | 109 | 108 | 109 | 109 |  | 109 | 109 | 109 | 70 | 0 |  |  | 1317696
173 | Rangpur 20 MW GTPP
175 | Saidpur 20 MW GTPP
176 | Rangpur 113 MW PP (Confidence) | [17 empty] | 35 |  | 100 | 113 | 113 | 113 | 35 | 0 |  | 391680
177 | Sympa Solar Power 8MW | [6 empty] | 0.1 | 0.1 | 2.3 | 3.6 | 4.7 | 5.2 | 5.2 | 4.2 | 2.9 | 1.8 | 0.5 | 0 |  | 0 | [6 empty] | 31105
178
178