## Forecast
[5 empty] | Power Grid Company of Bangladesh Ltd. | [10 empty] | QF-LDC-07
|  |  | Report on Forecasted Generation & Demand of national grid on | [6 empty] | 2020-02-07 | Friday
|  | Date (day): | 2020-02-07 |  | Friday
| Probable Maximum |  | Generation : |  | (a) At Day Peak Hour : | 11233.6 | MW |  |  | (b) At Evening Peak Hour : |  | 14229 | MW
Sl. | [6 empty] | Present | Actual Generation |  | Forecasted Available Gen. on |  | Ev. Peak Gen.Shortage |  | Plants under |  | Probable
No. | Name of the Power Station |  | Fuel | Producer | Installed Capacity |  | Capacity | On | 2020-02-06 | 2020-02-07 | during | for Fuel | for plant. S/D | Shut down (date)/ |  | Start up
[8 empty] | Day Peak | Ev. Peak | Day Peak | Ev. Peak | Limitation | M/C Problem | Remarks |  | Date
[5 empty] | Unit No. X Capacity | MW | MW | MW | MW | MW | MW | MW | MW
1 | Ghorasal TPP (Unit-1&2) |  | Gas | PDB | 2*55 | 110 | 85 | 72 | 72 | 72 | 72
| Ghorasal Repowered CCPP Unit-3 |  | Gas | PDB | 1*210 | 210 | 170 | 0 | 0 | 95 | 95 |  | 75 | Gas shortage
| Ghorasal Repowered CCPP Unit-4 |  | Gas | PDB | 1*210 | 210 | 180 | 100 | 150 | 0 | 0 |  |  | Gas shortage
| Ghorasal TPP Unit-5 |  | Gas | PDB | 1*210 | 210 | 190 | 0 | 0 | 0 | 0 |  | 190 | Under maint
2 | Ghorasal 365 MW CCPP Unit-7 |  | Gas | PDB | 1*243+1*122 | 365 | 365 | 360 | 312 | 365 | 365
3 | Ghorashal 78.5 MW PP(MAX) |  | Gas | QRPP | 2*40 | 78 | 78 | 0 | 0 | 0 | 0 | 78 |  | Gas shortage
4 | Ghorashal 108MW PP (Regent) |  | Gas | IPP | 34*3.35 | 108 | 108 | 0 | 0 | 0 | 0 | 108 |  | Gas shortage
5 | Haripur GTPP |  | Gas | SBU, PDB | 2*32 | 64 | 40 | 0 | 0 | 0 | 0 |  | 40 | Under maint.
6 | Haripur 412 MW CCPP |  | Gas | EGCB | 1*273+1*139 | 412 | 412 | 369 | 342 | 412 | 412 |  |  | FGMO
7 | Haripur 360MW CCPP(HPL) |  | Gas | IPP | 1*235+1*125 | 360 | 360 | 0 | 0 | 0 | 0 |  | 360 | Under maint |  | 2020-10-02
8 | Meghnaghat 450 MW CCPP(MPL) |  | Gas | IPP | 2*150+1*150 | 450 | 450 | 225 | 225 | 225 | 450
9 | Meghnaghat 100 MW(IEL) |  | HFO | QRPP | 12*8.9 | 100 | 100 | 50 | 100 | 100 | 100
10 | Meghnaghat CCPP(Summit) |  | Gas | IPP | 2*110+1*110 | 305 | 305 | 265 | 275 | 280 | 305
11 | Madanganj 102 PP(Summit) |  | HFO | QRPP | 6*17 | 102 | 100 | 0 | 64 | 100 | 100
12 | Madanganj-55 MW PP(Summit) |  | HFO | (IPP) | 3*17.08+1*11.3 | 55 | 55 | 0 | 40 | 55 | 55
13 | Keraniganj 100 MW PP (Powerpac) |  | HFO | QRPP | 8*13.45 | 100 | 100 | 0 | 0 | 100 | 100
14 | Narshingdi 22 MW PP (Doreen) |  | Gas | SIPP, REB | 8*2.90 | 22 | 22 | 22 | 22 | 22 | 22
15 | 210 MW Siddhirgonj TPP |  | Gas | PDB | 1*210 | 210 | 115 | 0 | 0 | 0 | 0 |  | 115 | Under maint.
16 | Siddhirgonj 2*120 MW GTPP |  | Gas | EGCB | 2*105 | 210 | 210 | 0 | 0 | 0 | 0 | 110 |  | Gas shortage
17 | Siddhirganj 100 PP(Dutch Bangla) |  | HFO | QRPP | 12*8.9 | 100 | 100 | 55 | 100 | 100 | 100
18 | Siddhirganj 335 MW CCPP |  | Gas | EGCB | 1*217+118 | 335 | 335 | 227 | 220 | 240 | 240 |  | 95 | ST Under S/D
19 | Gagnagar 102 MW PP (Digital Power) |  | HFO | IPP | 12*8.924 | 102 | 102 | 40 | 93 | 100 | 102
20 | Katpotti 52 MW PP (Sinha) |  | HFO | IPP | 7*7.9 | 51 | 51 | 0 | 12 | 50 | 50
21 | Kamalaghat 54 MW PP(Banco Energy) |  | HFO | IPP | 3*18 | 54 | 54 | 53 | 53 | 54 | 54
22 | Kodda 150MW PP |  | HFO | BPDB-RPCL | 9*17.06 | 149 | 149 | 0 | 0 | 149 | 149
23 | Manikganj 55 MW PP (Northern) |  | HFO | IPP | 3*19.3 | 55 | 55 | 0 | 55 | 55 | 55
24 | Nababganj 55 MW PP (Southern power ) |  | HFO | IPP | 3*19.3 | 55 | 55 | 0 | 0 | 55 | 55
25 | Bosila 108MW PP(CLC) |  | HFO | IPP | 12*8.775+1*3.5 | 108 | 108 | 0 | 0 | 71 | 71 |  | 37 | Engine problem
26 | Summit Power,(Madhabdi+Ashulia) |  | Gas | SIPP,REB | 3*3.67+4*8.73 | 80 | 80 | 25 | 53 | 56 | 57 |  | 23 | Engine problem
27 | Maona 33 MW PP(Summit) |  | Gas | SIPP,REB | 4*8.73 | 33 | 33 | 25 | 0 | 33 | 33
28 | Rupganj 33 MW PP(Summit) |  | Gas | SIPP,REB | 4*8.73 | 33 | 33 | 17 | 17 | 33 | 33
29 | Gazipur 52 MW PP |  | HFO | IPP | 6*8.9 | 52 | 52 | 0 | 0 | 52 | 52
30 | Tongi 80 MW GTPP |  | Gas | PDB | 1* 105 | 105 | 105 | 0 | 0 | 0 | 0 | 105 |  | Gas shortage
31 | Kodda 300 MW PP Unit-2 (Summit) |  | HFO | IPP | 18*17.076 | 300 | 300 | 0 | 0 | 200 | 300
32 | Keranigonj 300 MW PP (APR) |  | HSD | IPP | 256*1.4 | 300 | 300 | 0 | 0 | 0 | 300
33 | Bramhangoan 100 MW PP (Aggreko) |  | HSD | IPP | 100 | 100 | 100 | 0 | 0 | 0 | 100
34 | Aurahati 100MW PP (Aggreko) |  | HSD | IPP | 0.85*23+0.95*91 | 100 | 100 | 0 | 0 | 0 | 100
35 | Kodda 149 MW PP Unit-1 (Summit) |  | HFO | IPP | 149 | 149 | 149 | 52 | 135 | 100 | 149
36 | Gazipur 100 MW PP |  | HFO | RPCL | 100 MW | 105 | 105 | 0 | 35 | 100 | 100
| Dhaka area Total |  |  |  |  | 6047 | 5811 | 1957 | 2375 | 3274 | 4176 | 401 | 935
37 | Chattogram TPP-1 |  | Gas | PDB | 1*210 | 210 | 180 | 110 | 120 | 120 | 120 | 60 |  | Gas shortage
| Chattogram TPP-2 |  | Gas | PDB | 1*210 | 210 | 180 | 0 | 0 | 0 | 0 | 180 |  | Gas shortage
38 | Raozan 25 MW PP |  | HFO | IPP | 3*8.9 | 25 | 25 | 0 | 0 | 25 | 25
39 | Teknaf 20MW PP (Solartech) |  | Solar | Teknaf Solartech Energy Ltd. | 20 | 20 | 20 | 17.45 | 0 | 20 | 0
40 | Patenga 50MW PP (Baraka) |  | HFO | IPP | 8*6.98 | 50 | 50 | 5 | 50 | 50 | 50
41 | Karnaphuli Hydro PP Unit-1,2,3,4, 5 |  | Hydro | PDB | 2*40+3*50 | 230 | 230 | 70 | 70 | 72 | 72 | 158 |  | Low water level
42 | Sikalbaha 225MW CCPP |  | Gas/HSD | PDB | 1*150+1*175 | 225 | 225 | 204 | 202 | 210 | 220
43 | Sikalbaha Peaking GT |  | Gas/HSD | PDB | 1*150 | 150 | 150 | 139 | 139 | 145 | 145
44 | Sikalbaha 105 MW PP (Baraka Sikalbaha) |  | HFO | IPP | 105 MW | 105 | 105 | 0 | 0 | 105 | 105
45 | Hathazari 100 MW peaking PP |  | HFO | PDB | 11*8.9 | 98 | 98 | 8 | 0 | 0 | 0 |  | 98 | Under maint.
46 | Dohazari -Kalaish 100 MW Peaking |  | HFO | PDB | 6*17 | 102 | 102 | 0 | 0 | 80 | 100
47 | Juldah 100 MW Unit-1 (Acorn) |  | HFO | QRPP | 8*13.45 | 100 | 100 | 0 | 0 | 100 | 100
48 | Juldah 100 MW PP Unit-3 (Acorn) |  | HFO | IPP | 0 | 100 | 100 | 30 | 70 | 90 | 90 |  | 10 | Engine problem
49 | Barabkunda 22 MW PP (Regent) |  | Gas | SIPP, PDB | 8*2.90 | 22 | 22 | 19 | 19 | 21 | 21
* | Malancha, Ctg. EPZ (United) |  | Gas |  | 5*8.73+3*9.34 |  | 0 | 5 | 27 | 15 | 30
50 | Chattogram 108 MW PP (ECPV) |  | HFO | IPP | 16*7 | 108 | 108 | 0 | 40 | 100 | 100
51 | Kaptai 7 MW Solar PP |  | Solar | PDB | 7.4 MW | 7 | 7 | 4.8 | 0 | 5 | 0
52 | Anwara 300 MW PP (United) |  | HFO | IPP | 300 MW | 300 | 300 | 0 | 201 | 230 | 300
53 | Jodiac Power |  | HFO | IPP | 3*18.55+1*3.6 | 54 | 54 | 0 | 0 | 54 | 54
54 | Karnaphuli Power Ltd. |  | HFO | IPP | 110 | 110 | 110 | 0 | 0 | 50 | 110
| Chattogram area Total |  |  |  |  | 2226 | 2166 | 612.25 | 938 | 1492 | 1642 | 398 | 108
55 | Ashuganj TPP Unit- 3 |  | Gas | APSCL | 1*150 | 150 | 135 | 0 | 0 | 0 | 0 | 135 |  | Gas shortage
| Ashuganj TPP Unit- 4 |  | Gas | APSCL | 1*150 | 150 | 129 | 0 | 0 | 0 | 0 | 129 |  | Gas shortage
| Ashuganj TPP Unit- 5 |  | Gas | APSCL | 1*150 | 150 | 134 | 100 | 80 | 100 | 100
56 | Ashuganj 225 MW CCPP |  | Gas | APSCL | 1*142+1*75 | 221 | 221 | 164 | 195 | 225 | 225 |  |  | FGMO
57 | Ashuganj 450 MW CCPP(North) |  | Gas | APSCL | 1*360 | 360 | 360 | 325 | 315 | 360 | 360 |  |  | FGMO
58 | Ashuganj 450 MW CCPP(South) |  | Gas | APSCL | 1*360 | 360 | 360 | 305 | 310 | 360 | 360 |  |  | FGMO
59 | Ashuganj 50 MW PP |  | Gas | APSCL | 14*3.968 | 53 | 45 | 38 | 10 | 42 | 42
60 | Ashuganj 55 MW PP (Precision) |  | Gas | RPP | 15*4 | 55 | 55 | 5 | 5 | 5 | 5 | 50 |  | Gas shortage
61 | Ashuganj 195MW PP (APSCL-United) |  | Gas | IPP | 20*9.73+1*16 | 195 | 195 | 26 | 8 | 55 | 55 | 140 |  | Gas shortage
62 | Ashuganj 51 MW PP (Midland) |  | Gas | IPP | 6*9.34 | 51 | 51 | 43 | 51 | 51 | 51
63 | Ashuganj 150MW PP (Midland) |  | HFO | IPP | 23*7.015 | 150 | 150 | 0 | 36 | 100 | 150
64 | Titas 50 MW Peaking PP |  | HFO | PDB | 6*8.92 | 52 | 52 | 0 | 0 | 0 | 50
65 | Chandpur 150 MW CCPP |  | Gas | PDB | 1*106+1*57 | 163 | 163 | 0 | 0 | 0 | 0 |  | 163 | Engine problem
66 | Chandpur 200MW (Desh energy) |  | HFO | IPP | 0 | 200 | 200 | 0 | 0 | 0 | 200
67 | Feni 22MW PP (Doreen) |  | Gas | SIPP, PDB | 8*2.90 | 22 | 22 | 19 | 19 | 22 | 22
68 | Feni 11 MW PP (Doreen) |  | Gas | SIPP, REB | 4*2.90 | 11 | 11 | 11 | 11 | 11 | 11
** | Impoprt (Tripura) |  |  | Imported power | 0 | 160 | 160 | 90 | 110 | 91 | 104
69 | Jangalia 33MW PP (Summit) |  | Gas | SIPP, PDB | 4*8.73 | 33 | 33 | 33 | 33 | 33 | 33
70 | Jangalia 52 MW PP (Lakdanavi) |  | HFO | IPP | 6*8.92 | 52 | 52 | 0 | 0 | 0 | 50
71 | Cumilla 25 MW PP (Summit) |  | Gas | SIPP, PDB | 3*3.67+2*6.97 | 25 | 25 | 18 | 21 | 20 | 20
72 | Daudkandi 200 MW PP (B.Trac) |  | HSD | IPP | 154*1.4 | 200 | 200 | 0 | 0 | 0 | 200
73 | Feni Lanka Power |  | HFO | IPP | 7*18.415+1*9.78 | 114 | 114 | 0 | 0 | 0 | 114
74 | Chowmuhani 113 MW |  | HFO | IPP | 12*9.78+2*3.1 | 113 | 113 | 0 | 0 | 113 | 113
| Cumilla Area Total |  |  |  |  | 3040 | 2980 | 1177 | 1204 | 1588 | 2265 | 454 | 163
75 | RPCL 210MW CCPP |  | Gas | IPP | 4*35+1*70 | 210 | 202 | 102 | 102 | 110 | 120 | 82 |  | Gas shortage
76 | Tangail 22 MW PP (Doreen) |  | Gas | SIPP, PDB | 8*2.90 | 22 | 22 | 17 | 17 | 22 | 22
77 | Jamalpur 95 MW PP(Powerpac) |  | HFO | IPP | 12*8.924 | 95 | 95 | 91 | 95 | 95 | 95
78 | Sarishabari 3 MW Solar Plant |  | Solar | IPP | 1*3 | 3 | 3 | 2.2 | 0 | 1.6 | 0
79 | Mymensingh 200 MW PP (United) |  | HFO | IPP | 200 | 200 | 200 | 24 | 86 | 100 | 200
80 | Jamalpur 115 MW PP (United) |  | HFO | IPP | 115 MW | 115 | 115 | 115 | 115 | 80 | 115
| Mymensingh Area Total |  |  |  |  | 645 | 637 | 351.2 | 415 | 408.6 | 552 | 82 | 0
81 | Fenchugonj CCPP Phase-1 |  | Gas | PDB | 2*32+1*33 | 97 | 70 | 60 | 60 | 60 | 60
82 | Fenchugonj CCPP Phase-2 |  | Gas | PDB | 2*35+1*35 | 104 | 90 | 54 | 55 | 55 | 55
83 | Kushiara 163 MW CCPP (KP) |  | Gas | IPP | 1*109+1*54 | 163 | 163 | 163 | 130 | 163 | 163
84 | Shajibazar 330 MW CCPP |  | Gas | PDB | 3*110 | 330 | 330 | 156 | 148 | 160 | 160 |  | 170 | GT-1 under maint.
85 | Fenchugonj 51 MW PP (Barakatullah) |  | Gas | RPP | 19*2.90 | 51 | 51 | 48 | 53 | 51 | 51
86 | Fenchuganj 44MW (Energyprima) |  | Gas | RPP | 12*3.3+5*2 | 44 | 44 | 47 | 50 | 44 | 44
87 | Hobiganj 11MW PP Cofidence-E |  | Gas | SIPP, REB | 4*2.90 | 11 | 11 | 8 | 11 | 11 | 11
88 | Shahjibazar GTPP Unit- 8 & 9 |  | Gas | PDB | 2*35 | 70 | 66 | 64 | 67 | 66 | 66 |  |  | FGMO
89 | Shahjibazar 86MW PP (Shahjibazar) |  | Gas | RPP | 32*2.90 | 86 | 86 | 78 | 80 | 80 | 80 |  | 6 | Engine problem
90 | Shahjibazar 50MW PP (EPL) |  | Gas | RPP | 27*2.0 | 50 | 50 | 0 | 0 | 0 | 0 |  |  | Contact expired
91 | Sylhet 150 MW CCPP |  | Gas | PDB | 1*142 | 142 | 142 | 153 | 150 | 150 | 150
92 | Sylhet 20 MW GTPP |  | Gas | PDB | 1*20 | 20 | 20 | 0 | 0 | 0 | 0 |  | 20 | Under maint.
93 | Sylhet 50MW PP (EPL) |  | Gas | RPP | 27*2 | 50 | 50 | 0 | 0 | 0 | 0 |  |  | Contract Expired
94 | Shahjahanulla 25 MW PP |  | Gas | SIPP, REB | 3*9.34 | 25 | 25 | 24 | 24 | 24 | 24
95 | Bibiana-II 341 MW CCPP (Summit) |  | Gas | IPP | 1*222+1*119 | 341 | 341 | 325 | 300 | 341 | 341 |  |  | FGMO
96 | Bibiyana-III 400 MW CCPP |  | Gas | PDB | 400 MW | 400 | 400 | 145 | 145 | 230 | 230 |  | 170 | Engine problem
97 | Sylhet 10MW PP (Desh) |  | Gas | RPP | 6*1.95 | 10 | 10 | 10 | 10 | 10 | 10
| Sylhet Area Total |  |  |  |  | 1994 | 1949 | 1335 | 1283 | 1445 | 1445 | 0 | 366
98 | Bheramara GTPP Unit-1,2 & 3 |  | HSD | PDB | 3*20 | 60 | 46 | 0 | 0 | 0 | 40
** | Bheramara (HVDC ) |  | 0 | Imported power | 2*500 | 1000 | 1000 | 395 | 735 | 180 | 470
99 | Khulna 115 PP MW (KPCL-2) |  | HFO | QRPP | 7*17 | 115 | 115 | 49 | 115 | 115 | 115
100 | Faridpur 50 MW Peaking PP |  | HFO | PDB | 8*6.89 | 54 | 54 | 0 | 0 | 0 | 36
101 | Khulna 225 MW CCPP |  | HSD | NWPGCL | 1*150+1*75 | 230 | 230 | 0 | 0 | 0 | 225
102 | Gopalganj 100 MW Peaking PP |  | HFO | PDB | 16*6.98 | 109 | 109 | 0 | 0 | 30 | 70
103 | Bheramara 410 MW CCPP |  | Gas | NWPGCL | 1*278+1*132 | 410 | 410 | 430 | 370 | 350 | 350 | 60 |  | Gas shortage
104 | Noapara 40 MW PP (Khanjahan Ali) |  | HFO | QRPP | 5*8.5 | 40 | 40 | 0 | 0 | 33 | 33 |  | 7 | Engine problem
105 | Noapara 100 MW PP (Bangla Trac) |  | HSD | IPP | 70*1.4 | 100 | 100 | 0 | 0 | 80 | 100
106 | Rupsha 105 MW PP (Orion rupsha) |  | HFO | IPP | 6*18.445 | 105 | 105 | 0 | 0 | 50 | 105
107 | Madhumati 100 MW PP |  | HFO | IPP | 100 MW | 105 | 105 | 0 | 0 | 50 | 105
| Khulna Area Total |  |  |  |  | 2328 | 2314 | 874 | 1220 | 888 | 1649 | 60 | 7
108 | Barisal 110 MW PP (Summit ) |  | HFO | IPP | 7*17.076 | 110 | 110 | 0 | 80 | 70 | 110
109 | Barisal GT PP Unit-1& 2 |  | HSD | PDB | 2*20 | 40 | 30 | 0 | 0 | 0 | 30
110 | Bhola 33 MW PP (Venture) |  | Gas | RPP | 1*34.50 | 33 | 33 | 12 | 20 | 20 | 20 |  | 13 | Engine problem
111 | Bhola 225 MW CCPP |  | Gas | PDB | 2*63+1*68 | 194 | 194 | 178 | 176 | 194 | 194
112 | Bhola 95 MW PP (Aggreko) |  | Gas | QRPP | 96*1.10 | 95 | 95 | 12 | 97 | 95 | 95
| Payra 1320 MW |  | Coal | NWPGCL | 0 | 0 | 0 | 0 | 0 | 0 | 0 |  |  | on test
| Barisal Area Total |  |  |  |  | 472 | 462 | 202 | 373 | 379 | 449 | 0 | 13
113 | Baghabari 71 MW GTPP |  | Gas | PDB | 1*71 | 71 | 71 | 0 | 0 | 0 | 0 | 71 |  | Gas shortage
| Baghabari 100 MW GTPP |  | Gas | PDB | 1*100 | 100 | 100 | 0 | 0 | 0 | 0 | 100 |  | Gas shortage
114 | Baghabari 50 MW Peaking PP |  | HFO | PDB | 6*8.9 | 52 | 52 | 0 | 0 | 0 | 50
115 | Bera 70 MW Peaking PP |  | HFO | PDB | 9*8.29 | 71 | 71 | 0 | 0 | 0 | 45
116 | Amnura 50 MW PP(Sinha) |  | HFO | QRPP | 7*7.79 | 50 | 50 | 50 | 0 | 50 | 50
117 | Katakhali 50 MW PP (Northern) |  | HFO | QRPP | 6*8.9 | 50 | 50 | 0 | 0 | 40 | 40 |  | 10 | Engine problem
118 | Katakhali 50 MW Peaking PP |  | HFO | PDB | 6*8.7 | 50 | 50 | 0 | 0 | 40 | 40
119 | Sirajgonj 225MW CCPP Unit-1 |  | Gas/HSD | NWPGCL | 1*150+1*75 | 210 | 210 | 130 | 170 | 210 | 210 |  |  | FGMO
120 | Sirajgonj 225MW CCPP Unit-2 |  | Gas/HSD | NWPGCL | 1*150+1*75 | 220 | 220 | 0 | 0 | 0 | 0 | 220 |  | Gas Shortage
121 | Sirajgonj 225MW CCPP Unit-3 |  | Gas/HSD | NWPGCL | 1*141 | 220 | 220 | 0 | 0 | 0 | 0 |  |  | Gas Shortage
122 | Sirajgonj 400 MW CCPP Unit-4 |  | Gas/HSD | SNWPGCL | 1*282+1*132 | 414 | 414 | 345 | 414 | 410 | 410 | ` |  | FGMO
123 | Santahar 50 MW Peaking PP |  | HFO | PDB | 6*8.7 | 50 | 50 | 0 | 0 | 0 | 38
124 | Bogra 22 MW PP (GBB) |  | Gas | RPP | 6*4 | 22 | 22 | 21 | 21 | 22 | 22
125 | Bogura 20 MW PP (Energyprima) |  | Gas | RPP | 5*3.3+5*2 | 20 | 10 | 5 | 5 | 5 | 5 |  | 5 | Engine problem
126 | Ullapara 11 MW PP (Summit) |  | Gas | SIPP, REB | 4*2.90 | 11 | 11 | 11 | 11 | 11 | 11
127 | Natore 52 MW PP (Rajlanka) |  | HFO | IPP | 52 | 52 | 52 | 25 | 0 | 52 | 52
128 | Chapainawabganj 100 MW Peaking PP |  | HFO | PDB | 104 | 104 | 104 | 0 | 85 | 80 | 100
129 | Baghabari 200 MW PP (Paramount) |  | HSD | IPP | 200 MW | 200 | 200 | 0 | 0 | 200 | 200
130 | Bagura 113 MW PP (Confidence)-2 |  | HFO | IPP | 113 MW | 113 | 113 | 0 | 0 | 0 | 113
131 | Confidence Power Bogura Unit-1 113 MW |  | HFO | IPP | 6*18.55 | 113 | 113 | 61 | 109 | 113 | 113
| Rajshahi Area Total |  |  |  |  | 2193 | 2183 | 648 | 815 | 1233 | 1499 | 391 | 15
132 | Barapukuria TPP Unit-1 |  | Coal | PDB | 1*125 | 125 | 85 | 118 | 120 | 120 | 120
| Barapukuria TPP Unit-2 |  | Coal | PDB | 1*125 | 125 | 85 | 0 | 0 | 0 | 0 |  | 85 | Under maint.
133 | Barapukuria 275 MW TPP Unit-3 |  | Coal | PDB | 1*275 | 274 | 274 | 279 | 280 | 285 | 285
134 | Rangpur 20 MW GTPP |  | HSD | PDB | 1*20 | 20 | 20 | 0 | 0 | 0 | 17
135 | Saidpur 20 MW GTPP |  | HSD | PDB | 1*20 | 20 | 20 | 0 | 0 | 0 | 17
136 | Rangpur 113 MW PP (Confidence) |  | HFO | IPP | 113 MW | 113 | 113 | 113 | 109 | 113 | 113
137 | Sympa Solar Power 8MW |  | Solar | IPP | 8 MW | 8 | 8 | 5.2 | 0 | 8 | 0
| Rangpur Area Total |  |  |  |  | 685 | 605 | 515.2 | 509 | 526 | 552 | 0 | 85
| Total |  |  |  |  | 19630 | 19107 | 7671.65 | 9132 | 11233.6 | 14229 | 1786 | 1692
| Usable load at Substation end after deducting Auxiliary use & Transmission loss | [6 empty] | 7287.7315 | 8675 | 10671.4279 | 13516.9267
A. |  | 2020-02-06 | (Yesterday) |  |  |  |  | Thursday
1 | Highest Generation : |  |  | 9132 | MW at | 19:00 | hrs | 11 Evening Peak Hour : | [5 empty] | 19:00 | hrs.
2 | Minimum Generation : |  |  | 5573 | MW at | 5:00 | hrs | 12 Max. Demand (Generation end) at evening peak hour : | [5 empty] | 9132 | MW
3 | Day peak Generation : |  |  | 7671.65 | MW at | 12:00 | hrs | 13 Max. Demand (Substation end) at evening peak hour : | [5 empty] | 8675 | MW
4 | Evening peak Generation : |  |  | 9132 | MW at | 19:00 | hrs | 14 Load Shed (Substation end) at evening peak hour : | [5 empty] | 0 | MW
5 | Total Energy Generation : |  | 176.859 | MKWHr | By Solar | 0.18717 | MKWHr | 15. Area wise Demand (S/S end), Supply (S/S end) & | [5 empty] | 16 Hourly Load Shed during
| By Gas : | 132.9899 | MKWHr |  | By Oil: | 21.6389 | MKWHr | Load Shed (S/S end) at Evening peak hour in MW : | [5 empty] | Evening Peak hours :
| By Coal : | 8.8578 | MKWHr |  | By Hydro: | 1.6271 | MKWHr | Area | Demand | Supply |  | Loadshed |  | Time |  | Loadshed
6 | Generation Shortfall : |  | For Fuel Limitation = |  |  | 1786 | MW | Dhaka | 3027 | 3027 |  | 0
|  |  | For Plants S/D or M/C prob = |  |  | 1692 | MW | Chittagong | 901 | 901 |  | 0 |  | 18:00 |  | 0
|  |  | Total = |  |  | 3478 | MW | Khulna | 1067 | 1067 |  | 0 |  | 18:30 |  | 0
7 | Total Gas Supplied : |  |  | 1105.53 | MMCFD |  |  | Rajshahi | 973 | 973 |  | 0 |  | 19:00 |  | 0
8 | Fuel Cost : | i) Gas : | Taka | 125517142.968 | ii) Oil : | Taka | 141329479.39 | Comilla | 744 | 744 |  | 0 |  | 19:30 |  | 0
|  | iii) Coal : | Taka | 42475545.99 | Total | Taka | 309322168.348 | Mymensingh | 758 | 758 |  | 0 |  | 20:00 |  | 0
9 | Power flow through E-W Interconnectors : |  |  |  | i) Energy | 3.0735 | MKWHr. | Sylhet | 312 | 312 |  | 0 |  | 21:00 |  | 0
| ii) During Peak Demand : |  |  | -218 | MW (E to W) at | 19:00 | hrs | Barisal | 220 | 220 |  | 0 |  | 22:00 |  | 0
| iii) Maximum : |  |  | -378 | MW at | 8:00 | hrs | Rangpur | 673 | 673 |  | 0 |  | 23:00 |  | 0
10 | Maximum Temperature in Dhaka was |  |  |  | 26.6° C |  |  | Total | 8675 | 8675 |  | 0
B. |  | 2020-02-07 | (Today) |  |  |  | Friday |  |  | Probable max. temperature in Dhaka |  |  | 25.8° C
Forecast
1 | Maximum Demand* Evening (Generation end) |  |  |  | 8400 | MW |  | 6 Total Load Shed forecast (Substation end) : |  |  |  |  | 0 | MW
2 | Maximum Generation (Generation end) |  |  |  | 14229 | MW |  | 7 Area wise Load Shed forecast (Substation end) :
3 | Maximum Demand* Day (Generation end) |  |  |  | 7000 | MW
4 | Reserve(Generation end) |  |  |  | 5829 | MW |  | Dhaka | Chittagong | Khulna | Rajshahi | Comilla | Mymensingh | Sylhet | Barisal | Rangpur
5 | Total Energy Generation |  |  |  | 162.6824 | MKWHr |  | MW | MW | MW | MW | MW | MW | MW | MW | MW
6 | Actual Minimum Generation up to 8:00 hrs. |  |  |  | 5707 | MW at | 4:00 | 0 | 0 | 0 | 0 | 0 | 0 | 0 | 0 | 0
* Import Through HVDC C/B Interconnector : |  |  |  |  | i) Energy | 9.376 | MKWHr. | ii) HVDC Flow at Peak Time |  | 735 | MW at | 19:00 | hrs.
* Import Through Comilla C/B Interconnector : |  |  |  |  | i) Energy | 2.1821 | MKWHr. | iii) Maximum HVDC Flow : |  | 736 | MW at | 20:00 | hrs.
*Cost for HVDC, Tripura & Solar energy is not usually included in the total fuel cost.
Water Level of Kaptai Lake at 06:00 hr (ft): |  |  |  |  | (a) Yesterday : | 93.47 |  | (b) Today: | 93.35 |  | (c) Rule Curve: |  | 96.16
.
|  |  |  | Sub Divisional Engineer | [6 empty] | Executive Engineer
|  |  |  | Network Operation Division | [6 empty] | Network Operation Division

## YesterdayGen
2020-02-06
Plant Name | Ghorasal TPP (Unit-1&2) | Ghorasal Repowered CCPP Unit-3 | Ghorasal Repowered CCPP Unit-4 | Ghorasal TPP Unit-5 | Ghorasal 365 MW CCPP Unit-7 | Ghorashal 108MW PP (Regent) | Ghorashal 78.5 MW PP(MAX) | Haripur 412 MW CCPP | Haripur 360MW CCPP(HPL) | Plant Removed | Haripur GTPP | Meghnaghat 450 MW CCPP(MPL) | Meghnaghat CCPP(Summit) | Meghnaghat 100 MW(IEL) | Madanganj 102 PP(Summit) | Madanganj-55 MW PP(Summit) | Siddhirganj 335 MW CCPP | 210 MW Siddhirgonj TPP | Siddhirgonj 2*120 MW GTPP | Siddhirganj Desh | Siddhirganj 100 PP(Dutch Bangla) | Gagnagar 102 MW PP (Digital Power) | Kodda 150MW PP | Keraniganj 100 MW PP (Powerpac) | Bosila 108MW PP(CLC) | Pagla (DPA ) | Katpotti 52 MW PP (Sinha) | Kamalaghat 54 MW PP(Banco Energy) | Manikganj 55 MW PP (Northern) | Nababganj 55 MW PP (Southern power ) | Narshingdi 22 MW PP (Doreen) | Summit Ashulia | Summit Madhabdi | Maona 33 MW PP(Summit) | Rupganj 33 MW PP(Summit) | Gazipur 52 MW PP | Tongi 80 MW GTPP | Karnaphuli Hydro PP Unit-1, 2 & 3 | Karnaphuli Hydro PP Unit-4 & 5 | Chattogram TPP-1 | Chattogram TPP-2 | Raozan 25 MW PP | Sikalbaha 225MW CCPP (Gas) | Sikalbaha 225MW CCPP(Oil) | Sikalbaha 150MW GTPP | Sikalbaha 150MW GTPP(Oil) | Plant Removed | Sikalbaha 51 MW PP(Energis) | Hathazari 100 MW peaking PP | Dohazari -Kalaish 100 MW Peaking | Juldah 100 MW Unit-1 (Acorn) | Chattogram 108 MW PP (ECPV) | Patenga 50MW PP (Baraka) | Barabkunda 22 MW PP (Regent) | Malancha, Ctg. EPZ (United) | Ashuganj TPP Unit- 3 | Ashuganj TPP Unit- 4 | Ashuganj TPP Unit- 5 | Ashuganj 450 MW CCPP(North) | Ashuganj 450 MW CCPP(South) | Ashuganj 225 MW CCPP | Ashuganj 195MW PP (APSCL-United) | Chandpur 150 MW CCPP | Ashuganj 50 MW PP | Ashuganj 55 MW PP (Precision) | Ashuganj 53MW PP (United) | Ashuganj 51 MW PP (Midland) | B.Baria (Aggreko) 85MW | Titas 50 MW Peaking PP | Jangalia 52 MW PP (Lakdanavi) | Feni 22MW PP (Doreen) | Feni 11 MW PP (Doreen) | Jangalia 33MW PP (Summit) | Cumilla 25 MW PP (Summit) | Impoprt (Tripura) | RPCL 210MW CCPP | Jamalpur 95 MW PP(Powerpac) | Tangail 22 MW PP (Doreen) | Sarishabari 3 MW Solar Plant | Fenchugonj CCPP Phase-1 | Fenchugonj CCPP Phase-2 | Fenchugonj 51 MW PP (Barakatullah) | Fenchuganj 44MW (Energyprima) | Kushiara 163 MW CCPP (KP) | Shajibazar 330 MW CCPP | Shahjibazar GTPP Unit- 8 & 9 | Shahjibazar 86MW PP (Shahjibazar) | Shahjibazar 50MW PP (EPL) | Sylhet 150 MW CCPP | Sylhet 20 MW GTPP | Sylhet 50MW PP (EPL) | Sylhet 10MW PP (Desh) | Bibiana-II 341 MW CCPP (Summit) | Shahjahanulla 25 MW PP | Hobiganj 11MW PP Cofidence-E | Daudkandi 200 MW PP (B.Trac) | Kodda 300 MW PP Unit-2 (Summit) | Keranigonj 300 MW PP (APR) | Bramhangoan 100 MW PP (Aggreko) | Mymensingh 200 MW PP (United) | Aurahati 100MW PP (Aggreko) | Kodda 149 MW PP Unit-1 (Summit) | Teknaf 20MW PP (Solartech) | Juldah 100 MW PP Unit-3 (Acorn) | Chandpur 200MW (Desh energy) | Ashuganj 150MW PP (Midland) | Bibiyana-III 400 MW CCPP | Jamalpur 115 MW PP (United) | Gazipur 100 MW PP | Sikalbaha 105 MW PP (Baraka Sikalbaha) | Kaptai 7 MW Solar PP | Anwara 300 MW PP (United) | Jodiac Power | Karnaphuli Power Ltd. | Feni Lanka Power | Chowmuhani 113 MW | EasternBlank | Bheramara (HVDC ) | Bheramara GTPP Unit-1,2 & 3 | Bheramara 410 MW CCPP | Khulna 115 MW PP (KPCL-1 & 3) | Khulna 115 PP MW (KPCL-2) | Khulna 225 MW CCPP | Khulna 60MW | Khulna (Aggreeco) 55MW | Faridpur 50 MW Peaking PP | Gopalganj 100 MW Peaking PP | Noapara 40 MW PP (Khanjahan Ali) | Bhola 225 MW CCPP | Bhola 33 MW PP (Venture) | Barisal 110 MW PP (Summit ) | Barisal GT PP Unit-1& 2 | Baghabari 100 MW GTPP | Baghabari 71 MW GTPP | Baghabari 50 MW Peaking PP | Bera 70 MW Peaking PP | Chapainawabganj 100 MW Peaking PP | Amnura 50 MW PP(Sinha) | Katakhali 50 MW PP (Northern) | Katakhali 50 MW Peaking PP | Natore 52 MW PP (Rajlanka) | Santahar 50 MW Peaking PP | Bogra 22 MW PP (GBB) | Bogura 20 MW PP (Energyprima) | Ullapara 11 MW PP (Summit) | Barapukuria TPP Unit-1 | Barapukuria TPP Unit-2 | Barapukuria 275 MW TPP Unit-3 | Rangpur 20 MW GTPP | Saidpur 20 MW GTPP | Sirajgonj 225MW CCPP Unit-1 (Gas) | Sirajgonj 225MW CCPP Unit-1(Oil) | Sirajgonj 225 MW CCPP Unit-2 (Gas) | Sirajgonj 225 MW CCPP Unit-2 (Oil) | Bhola 95 MW PP (Aggreko) | Noapara 100 MW PP (Bangla Trac) | Sirajgonj 225MW CCPP Unit-3 (Gas) | Sirajgonj 225MW CCPP Unit-3 (Oil) | Sirajgonj 400 MW CCPP Unit-4 | Rupsha 105 MW PP (Orion rupsha) | Baghabari 200 MW PP (Paramount) | Bagura 113 MW PP (Confidence)-2 | Madhumati 100 MW PP | Rangpur 113 MW PP (Confidence) | Sirajgonj 400MW CCPP Unit-4 (Oil) | Sympa Solar Power 8MW | Confidence Power Bogura Unit-1 113 MW | Payra 1320 MW | WesternBlank | Eastern Grid Total | Western Grid Total | Total (MW) | Gas (Public) | HVDC | Gas (Private) | Oil (Private) | Coal | Hydro | Oil (Public) | Tripura | Solar | Shortage | Water Level
1:00 | 72 | 0 | 120 | 0 | 350 | 0 | 0 | 336 | 0 |  | 0 | 225 | 265 | 0 | 0 | 0 | 200 | 0 | 0 | 0 | 0 | 0 | 0 | 0 | 0 | 0 | 0 | 0 | 0 | 0 | 0 | 25 | 32 | 25 | 25 | 0 | 0 | 30 | 40 | 120 | 0 | 0 | 203 | 0 | 104 | 0 |  | 0 | 0 | 0 | 0 | 0 | 0 | 19 | 5 | 0 | 0 | 100 | 295 | 295 | 182 | 55 | 50 | 41 | 5 | 0 | 51 | 0 | 0 | 0 | 0 | 0 | 0 | 21 | 82 | 107 | 8 | 17 | 0 | 60 | 55 | 5 | 50 | 100 | 146 | 45 | 30 | 0 | 70 | 0 | 0 | 0 | 290 | 0 | 0 | 0 | 0 | 0 | 0 | 0 | 0 | 0 | 0 | 0 | 0 | 0 | 145 | 16 | 0 | 0 | 0 | 0 | 0 | 0 | 0 | 0 |  | 137 | 0 | 410 | 0 | 0 | 0 | 0 | 0 | 0 | 0 | 0 | 177 | 16 | 0 | 0 | 0 | 0 | 0 | 0 | 0 | 0 | 0 | 0 | 0 | 0 | 22 | 5 | 8 | 120 | 0 | 280 | 0 | 0 | 130 | 0 | 0 | 0 | 52 | 0 | 0 | 0 | 346 | 0 | 0 | 0 | 0 | 0 | 0 | 0 | 0 | 0 |  | 4517 | 1703 | 6220 | 3985 | 137 | 1257 | 289 | 400 | 70 | 0 | 82 | 0 | 0 | 93.49
2:00 | 72 | 0 | 100 | 0 | 350 | 0 | 0 | 342 | 0 |  | 0 | 225 | 260 | 0 | 0 | 0 | 200 | 0 | 0 | 0 | 0 | 0 | 0 | 0 | 0 | 0 | 0 | 0 | 0 | 0 | 0 | 25 | 32 | 25 | 25 | 0 | 0 | 30 | 40 | 120 | 0 | 0 | 202 | 0 | 104 | 0 |  | 0 | 0 | 0 | 0 | 0 | 0 | 0 | 5 | 0 | 0 | 100 | 295 | 295 | 184 | 8 | 50 | 5 | 5 | 0 | 3 | 0 | 0 | 0 | 0 | 0 | 0 | 18 | 76 | 106 | 8 | 17 | 0 | 60 | 55 | 5 | 3 | 100 | 150 | 45 | 5 | 0 | 70 | 0 | 0 | 0 | 310 | 0 | 0 | 0 | 0 | 0 | 0 | 0 | 0 | 0 | 0 | 0 | 0 | 0 | 145 | 0 | 0 | 0 | 0 | 0 | 0 | 0 | 0 | 0 |  | 136 | 0 | 425 | 0 | 0 | 0 | 0 | 0 | 0 | 0 | 0 | 176 | 15 | 0 | 0 | 0 | 0 | 0 | 0 | 0 | 0 | 0 | 0 | 0 | 0 | 3 | 5 | 8 | 121 | 0 | 280 | 0 | 0 | 130 | 0 | 0 | 0 | 52 | 0 | 0 | 0 | 346 | 0 | 0 | 0 | 0 | 0 | 0 | 0 | 0 | 0 |  | 4275 | 1697 | 5972 | 3931 | 136 | 1090 | 268 | 401 | 70 | 0 | 76 | 0 | 0 | 93.49
3:00 | 72 | 0 | 100 | 0 | 300 | 0 | 0 | 338 | 0 |  | 0 | 225 | 245 | 0 | 0 | 0 | 200 | 0 | 0 | 0 | 0 | 0 | 0 | 0 | 0 | 0 | 0 | 0 | 0 | 0 | 0 | 25 | 32 | 25 | 25 | 0 | 0 | 30 | 40 | 100 | 0 | 0 | 184 | 0 | 104 | 0 |  | 0 | 0 | 0 | 0 | 0 | 0 | 0 | 4 | 0 | 0 | 100 | 300 | 300 | 173 | 8 | 50 | 5 | 5 | 0 | 3 | 0 | 0 | 0 | 0 | 0 | 0 | 18 | 76 | 106 | 8 | 17 | 0 | 60 | 55 | 5 | 3 | 100 | 153 | 45 | 5 | 0 | 70 | 0 | 0 | 0 | 290 | 0 | 0 | 0 | 0 | 0 | 0 | 0 | 0 | 0 | 0 | 0 | 0 | 0 | 145 | 0 | 0 | 0 | 0 | 0 | 0 | 0 | 0 | 0 |  | 138 | 0 | 380 | 0 | 0 | 0 | 0 | 0 | 0 | 0 | 0 | 177 | 14 | 0 | 0 | 0 | 0 | 0 | 0 | 0 | 0 | 0 | 0 | 0 | 0 | 3 | 5 | 8 | 121 | 0 | 234 | 0 | 0 | 130 | 0 | 0 | 0 | 51 | 0 | 0 | 0 | 345 | 0 | 0 | 0 | 0 | 0 | 0 | 0 | 0 | 0 |  | 4149 | 1606 | 5755 | 3797 | 138 | 1066 | 253 | 355 | 70 | 0 | 76 | 0 | 0 | 93.48
4:00 | 72 | 0 | 99 | 0 | 300 | 0 | 0 | 338 | 0 |  | 0 | 225 | 265 | 0 | 0 | 0 | 200 | 0 | 0 | 0 | 0 | 0 | 0 | 0 | 0 | 0 | 0 | 0 | 0 | 0 | 0 | 25 | 28 | 25 | 25 | 0 | 0 | 30 | 40 | 100 | 0 | 0 | 184 | 0 | 104 | 0 |  | 0 | 0 | 0 | 0 | 0 | 0 | 0 | 4 | 0 | 0 | 100 | 295 | 295 | 167 | 8 | 50 | 5 | 5 | 0 | 3 | 0 | 0 | 0 | 0 | 0 | 0 | 18 | 78 | 107 | 0 | 0 | 0 | 60 | 55 | 5 | 3 | 100 | 145 | 45 | 5 | 0 | 70 | 0 | 0 | 0 | 290 | 0 | 0 | 0 | 0 | 0 | 0 | 0 | 0 | 0 | 0 | 0 | 0 | 0 | 145 | 0 | 0 | 0 | 0 | 0 | 0 | 0 | 0 | 0 |  | 136 | 0 | 320 | 0 | 0 | 0 | 0 | 0 | 0 | 0 | 0 | 177 | 14 | 0 | 0 | 0 | 0 | 0 | 0 | 0 | 0 | 0 | 0 | 0 | 0 | 3 | 5 | 8 | 123 | 0 | 200 | 0 | 0 | 130 | 0 | 0 | 0 | 51 | 0 | 0 | 0 | 307 | 0 | 0 | 0 | 0 | 0 | 0 | 0 | 0 | 0 |  | 4118 | 1474 | 5592 | 3692 | 136 | 1028 | 265 | 323 | 70 | 0 | 78 | 0 | 0 | 93.48
5:00 | 72 | 0 | 100 | 0 | 300 | 0 | 0 | 338 | 0 |  | 0 | 225 | 250 | 0 | 0 | 0 | 200 | 0 | 0 | 0 | 0 | 0 | 0 | 0 | 0 | 0 | 0 | 0 | 0 | 0 | 0 | 25 | 28 | 25 | 25 | 0 | 0 | 30 | 40 | 100 | 0 | 0 | 183 | 0 | 104 | 0 |  | 0 | 0 | 0 | 0 | 0 | 0 | 0 | 4 | 0 | 0 | 100 | 300 | 305 | 174 | 8 | 50 | 5 | 5 | 0 | 3 | 0 | 0 | 0 | 0 | 0 | 0 | 18 | 78 | 107 | 0 | 0 | 0 | 60 | 54 | 5 | 3 | 100 | 146 | 45 | 5 | 0 | 70 | 0 | 0 | 0 | 295 | 0 | 0 | 0 | 0 | 0 | 0 | 0 | 0 | 0 | 0 | 0 | 0 | 0 | 145 | 0 | 0 | 0 | 0 | 0 | 0 | 0 | 0 | 0 |  | 137 | 0 | 320 | 0 | 0 | 0 | 0 | 0 | 0 | 0 | 0 | 177 | 14 | 0 | 0 | 0 | 0 | 0 | 0 | 0 | 0 | 0 | 0 | 0 | 0 | 3 | 5 | 8 | 121 | 0 | 200 | 0 | 0 | 130 | 0 | 0 | 0 | 21 | 0 | 0 | 0 | 307 | 0 | 0 | 0 | 0 | 0 | 0 | 0 | 0 | 0 |  | 4130 | 1443 | 5573 | 3714 | 137 | 1003 | 250 | 321 | 70 | 0 | 78 | 0 | 0 | 93.47
6:00 | 72 | 0 | 100 | 0 | 300 | 0 | 0 | 362 | 0 |  | 0 | 225 | 290 | 0 | 0 | 0 | 236 | 0 | 0 | 0 | 0 | 0 | 0 | 0 | 0 | 0 | 0 | 0 | 0 | 0 | 0 | 25 | 28 | 18 | 25 | 0 | 0 | 30 | 40 | 100 | 0 | 0 | 213 | 0 | 108 | 0 |  | 0 | 0 | 0 | 0 | 0 | 0 | 0 | 10 | 0 | 0 | 100 | 340 | 330 | 185 | 8 | 50 | 5 | 5 | 0 | 3 | 0 | 0 | 0 | 0 | 0 | 0 | 18 | 78 | 107 | 17 | 0 | 0 | 60 | 54 | 5 | 3 | 100 | 157 | 45 | 5 | 0 | 70 | 0 | 0 | 0 | 305 | 0 | 0 | 0 | 0 | 0 | 0 | 0 | 0 | 0 | 0 | 0 | 0 | 0 | 145 | 0 | 0 | 0 | 0 | 0 | 0 | 0 | 0 | 0 |  | 136 | 0 | 445 | 0 | 0 | 0 | 0 | 0 | 0 | 0 | 0 | 177 | 14 | 0 | 0 | 0 | 0 | 0 | 0 | 0 | 0 | 0 | 0 | 0 | 0 | 3 | 5 | 8 | 121 | 0 | 200 | 0 | 0 | 130 | 0 | 0 | 0 | 21 | 0 | 0 | 0 | 326 | 0 | 0 | 0 | 0 | 0 | 0 | 0 | 0 | 0 |  | 4377 | 1586 | 5963 | 4013 | 136 | 1038 | 307 | 321 | 70 | 0 | 78 | 0 | 0 | 93.47
7:00 | 72 | 0 | 152 | 0 | 340 | 0 | 0 | 362 | 0 |  | 0 | 225 | 240 | 0 | 0 | 0 | 238 | 0 | 0 | 0 | 0 | 0 | 0 | 0 | 0 | 0 | 0 | 0 | 0 | 0 | 0 | 25 | 28 | 18 | 25 | 0 | 0 | 30 | 40 | 100 | 0 | 0 | 213 | 0 | 104 | 0 |  | 0 | 0 | 0 | 0 | 0 | 0 | 19 | 17 | 0 | 0 | 100 | 330 | 315 | 202 | 26 | 0 | 35 | 5 | 0 | 10 | 0 | 0 | 0 | 16 | 0 | 33 | 18 | 80 | 107 | 80 | 17 | 0 | 60 | 54 | 5 | 3 | 130 | 152 | 45 | 5 | 0 | 150 | 0 | 0 | 0 | 325 | 0 | 0 | 0 | 0 | 0 | 0 | 0 | 0 | 0 | 0.97 | 0 | 0 | 0 | 145 | 16 | 0 | 0 | 0.15 | 0 | 0 | 0 | 0 | 0 |  | 367 | 0 | 454 | 0 | 0 | 0 | 0 | 0 | 0 | 0 | 0 | 177 | 14 | 0 | 0 | 0 | 0 | 0 | 0 | 0 | 24 | 0 | 0 | 0 | 0 | 22 | 5 | 11 | 121 | 0 | 240 | 0 | 0 | 130 | 0 | 0 | 0 | 21 | 0 | 0 | 0 | 336 | 0 | 0 | 0 | 0 | 40 | 0 | 0.1 | 0 | 0 |  | 4713.12 | 1962.1 | 6675.22 | 4247 | 367 | 1149 | 400 | 361 | 70 | 0 | 80 | 1.22 | 0 | 93.46
8:00 | 72 | 0 | 150 | 0 | 340 | 0 | 0 | 378 | 0 |  | 0 | 225 | 280 | 1 | 0 | 0 | 235 | 0 | 0 | 0 | 2 | 2 | 0 | 0 | 0 | 0 | 0 | 17 | 0 | 0 | 0 | 25 | 28 | 18 | 25 | 0 | 0 | 30 | 40 | 100 | 0 | 0 | 213 | 0 | 140 | 0 |  | 0 | 0 | 0 | 0 | 0 | 0 | 19 | 4 | 0 | 0 | 100 | 340 | 330 | 202 | 26 | 0 | 35 | 5 | 0 | 38 | 0 | 0 | 0 | 19 | 11 | 33 | 18 | 78 | 106 | 92 | 17 | 0.5 | 60 | 54 | 44 | 29 | 130 | 152 | 69 | 62 | 0 | 153 | 0 | 0 | 10 | 330 | 24 | 11 | 0 | 0 | 0 | 0 | 0 | 0 | 0 | 5.19 | 0 | 0 | 0 | 145 | 91 | 0 | 0 | 1.1 | 0 | 0 | 0 | 0 | 0 |  | 397 | 0 | 445 | 0 | 16 | 0 | 0 | 0 | 0 | 0 | 0 | 176 | 13 | 0 | 0 | 0 | 0 | 0 | 0 | 0 | 50 | 0 | 0 | 0 | 0 | 22 | 5 | 11 | 121 | 0 | 280 | 0 | 0 | 130 | 0 | 0 | 0 | 96 | 0 | 0 | 0 | 345 | 0 | 0 | 0 | 0 | 94 | 0 | 0.8 | 5 | 0 |  | 5164.79 | 2206.8 | 7371.59 | 4384 | 397 | 1384 | 650 | 401 | 70 | 0 | 78 | 7.59 | 0 | 93.46
9:00 | 72 | 0 | 200 | 0 | 360 | 0 | 0 | 365 | 0 |  | 0 | 225 | 265 | 7 | 0 | 0 | 235 | 0 | 0 | 0 | 16 | 7 | 0 | 0 | 0 | 0 | 0 | 53 | 0 | 0 | 0 | 25 | 32 | 25 | 25 | 0 | 0 | 30 | 40 | 100 | 0 | 0 | 201 | 0 | 139 | 0 |  | 0 | 0 | 0 | 0 | 0 | 0 | 19 | 2 | 0 | 0 | 100 | 310 | 295 | 182 | 26 | 0 | 35 | 5 | 0 | 43 | 0 | 0 | 0 | 19 | 11 | 33 | 18 | 78 | 106 | 92 | 17 | 1.1 | 60 | 54 | 45 | 50 | 130 | 146 | 67 | 62 | 0 | 153 | 0 | 0 | 10 | 300 | 24 | 11 | 0 | 0 | 0 | 0 | 2 | 0 | 0 | 11.39 | 0 | 0 | 0 | 145 | 115 | 0 | 0 | 2.4 | 0 | 0 | 0 | 0 | 0 |  | 397 | 0 | 450 | 0 | 16 | 0 | 0 | 0 | 0 | 0 | 0 | 177 | 12 | 0 | 0 | 0 | 0 | 0 | 0 | 0 | 50 | 0 | 0 | 25 | 0 | 22 | 5 | 11 | 122 | 0 | 279 | 0 | 0 | 135 | 0 | 0 | 0 | 95 | 0 | 0 | 0 | 393 | 0 | 0 | 0 | 0 | 113 | 0 | 2.3 | 35 | 0 |  | 5201.89 | 2339.3 | 7541.19 | 4357 | 397 | 1425 | 796 | 401 | 70 | 0 | 78 | 17.19 | 0 | 93.45
10:00 | 72 | 0 | 200 | 0 | 360 | 0 | 0 | 336 | 0 |  | 0 | 225 | 280 | 7 | 0 | 0 | 233 | 0 | 0 | 0 | 16 | 7 | 0 | 0 | 0 | 0 | 0 | 53 | 0 | 0 | 22 | 25 | 33 | 25 | 25 | 0 | 0 | 30 | 40 | 110 | 0 | 0 | 202 | 0 | 139 | 0 |  | 0 | 2 | 0 | 0 | 0 | 0 | 19 | 4 | 0 | 0 | 115 | 310 | 315 | 182 | 26 | 0 | 35 | 5 | 0 | 43 | 0 | 0 | 0 | 19 | 11 | 33 | 18 | 78 | 105 | 92 | 17 | 1.7 | 60 | 54 | 45 | 47 | 100 | 148 | 65 | 62 | 0 | 153 | 0 | 0 | 10 | 300 | 24 | 11 | 0 | 0 | 0 | 0 | 24 | 0 | 26 | 15.35 | 0 | 0 | 0 | 145 | 115 | 0 | 0 | 3.7 | 0 | 0 | 0 | 0 | 0 |  | 398 | 0 | 435 | 0 | 16 | 0 | 0 | 0 | 0 | 0 | 0 | 178 | 12 | 0 | 0 | 0 | 0 | 0 | 0 | 0 | 50 | 0 | 0 | 25 | 0 | 22 | 5 | 11 | 120 | 0 | 279 | 0 | 0 | 130 | 0 | 0 | 0 | 11 | 0 | 0 | 0 | 346 | 0 | 0 | 0 | 0 | 113 | 0 | 3.7 | 35 | 0 |  | 5278.75 | 2189.7 | 7468.45 | 4375 | 398 | 1263 | 859 | 399 | 70 | 2 | 78 | 24.45 | 0 | 93.45
11:00 | 72 | 0 | 100 | 0 | 360 | 0 | 0 | 357 | 0 |  | 0 | 225 | 295 | 8 | 0 | 0 | 227 | 0 | 0 | 0 | 16 | 7 | 0 | 0 | 0 | 0 | 0 | 53 | 0 | 0 | 22 | 25 | 25 | 25 | 17 | 0 | 0 | 31 | 40 | 110 | 0 | 0 | 216 | 0 | 148 | 0 |  | 0 | 8 | 0 | 0 | 0 | 0 | 19 | 4 | 0 | 0 | 135 | 345 | 335 | 196 | 26 | 0 | 35 | 5 | 0 | 43 | 0 | 0 | 0 | 19 | 11 | 33 | 18 | 86 | 102 | 92 | 17 | 2 | 60 | 54 | 45 | 50 | 100 | 148 | 64 | 62 | 0 | 152 | 0 | 0 | 10 | 315 | 24 | 8 | 0 | 0 | 0 | 0 | 24 | 0 | 48 | 17.9 | 0 | 0 | 0 | 145 | 115 | 0 | 0 | 4.4 | 0 | 0 | 0 | 0 | 0 |  | 397 | 0 | 430 | 0 | 16 | 0 | 0 | 0 | 0 | 0 | 0 | 178 | 11 | 0 | 0 | 0 | 0 | 0 | 0 | 0 | 50 | 0 | 0 | 25 | 0 | 21 | 5 | 11 | 120 | 0 | 280 | 0 | 0 | 130 | 0 | 0 | 0 | 12 | 0 | 0 | 0 | 346 | 0 | 0 | 0 | 0 | 113 | 0 | 4.7 | 35 | 0 |  | 5356.3 | 2184.7 | 7541 | 4373 | 397 | 1280 | 897 | 400 | 71 | 8 | 86 | 29 | 0 | 93.44
12:00 | 72 | 0 | 100 | 0 | 360 | 0 | 0 | 369 | 0 |  | 0 | 225 | 265 | 50 | 0 | 0 | 227 | 0 | 0 | 0 | 55 | 40 | 0 | 0 | 0 | 0 | 0 | 53 | 0 | 0 | 22 | 0 | 25 | 25 | 17 | 0 | 0 | 30 | 40 | 110 | 0 | 0 | 204 | 0 | 139 | 0 |  | 0 | 8 | 0 | 0 | 0 | 5 | 19 | 5 | 0 | 0 | 100 | 325 | 305 | 164 | 26 | 0 | 38 | 5 | 0 | 43 | 0 | 0 | 0 | 19 | 11 | 33 | 18 | 90 | 102 | 91 | 17 | 2.2 | 60 | 54 | 48 | 47 | 163 | 156 | 64 | 78 | 0 | 153 | 0 | 0 | 10 | 325 | 24 | 8 | 0 | 0 | 0 | 0 | 24 | 0 | 52 | 17.45 | 30 | 0 | 0 | 145 | 115 | 0 | 0 | 4.8 | 0 | 0 | 0 | 0 | 0 |  | 395 | 0 | 430 | 0 | 49 | 0 | 0 | 0 | 0 | 0 | 0 | 178 | 12 | 0 | 0 | 0 | 0 | 0 | 0 | 0 | 50 | 0 | 0 | 25 | 0 | 21 | 5 | 11 | 118 | 0 | 279 | 0 | 0 | 130 | 0 | 0 | 0 | 12 | 0 | 0 | 0 | 345 | 0 | 0 | 0 | 0 | 113 | 0 | 5.2 | 61 | 0 |  | 5432.45 | 2239.2 | 7671.65 | 4234 | 395 | 1370 | 1078 | 397 | 70 | 8 | 90 | 29.65 | 0 | 93.44
13:00 | 72 | 0 | 149 | 0 | 360 | 0 | 0 | 364 | 0 |  | 0 | 225 | 265 | 78 | 0 | 0 | 227 | 0 | 0 | 0 | 90 | 50 | 0 | 0 | 0 | 0 | 0 | 53 | 0 | 0 | 22 | 25 | 25 | 25 | 17 | 0 | 0 | 30 | 40 | 115 | 0 | 0 | 202 | 0 | 140 | 0 |  | 0 | 8 | 0 | 0 | 0 | 18 | 19 | 12 | 0 | 0 | 100 | 310 | 310 | 145 | 8 | 0 | 10 | 5 | 0 | 43 | 0 | 0 | 0 | 19 | 11 | 33 | 18 | 84 | 101 | 84 | 14 | 2.1 | 60 | 54 | 48 | 47 | 163 | 156 | 64 | 80 | 0 | 151 | 0 | 0 | 10 | 315 | 24 | 11 | 0 | 0 | 0 | 0 | 24 | 0 | 63 | 19.44 | 30 | 0 | 0 | 145 | 115 | 0 | 0 | 4.7 | 0 | 0 | 0 | 0 | 0 |  | 396 | 0 | 430 | 0 | 49 | 0 | 0 | 0 | 0 | 0 | 0 | 178 | 13 | 0 | 0 | 0 | 0 | 0 | 0 | 0 | 50 | 0 | 0 | 24 | 0 | 21 | 5 | 11 | 119 | 0 | 280 | 0 | 0 | 130 | 0 | 0 | 0 | 12 | 0 | 0 | 0 | 375 | 0 | 0 | 0 | 0 | 113 | 0 | 5.2 | 109 | 0 |  | 5512.24 | 2320.2 | 7832.44 | 4247 | 396 | 1382 | 1215 | 399 | 70 | 8 | 84 | 31.44 | 0 | 93.43
14:00 | 72 | 0 | 150 | 0 | 320 | 0 | 0 | 339 | 0 |  | 0 | 225 | 270 | 77 | 0 | 0 | 224 | 0 | 0 | 0 | 50 | 24 | 0 | 0 | 0 | 0 | 0 | 35 | 0 | 0 | 22 | 25 | 25 | 25 | 17 | 0 | 0 | 30 | 40 | 115 | 0 | 0 | 215 | 0 | 105 | 0 |  | 0 | 8 | 0 | 0 | 0 | 19 | 19 | 6 | 0 | 0 | 100 | 295 | 305 | 152 | 8 | 0 | 10 | 5 | 0 | 51 | 0 | 0 | 0 | 19 | 11 | 33 | 15 | 90 | 101 | 93 | 14 | 1.8 | 60 | 54 | 48 | 47 | 100 | 159 | 63 | 80 | 0 | 151 | 0 | 0 | 10 | 320 | 24 | 11 | 0 | 0 | 0 | 0 | 7 | 0 | 50 | 10.34 | 10 | 0 | 0 | 145 | 115 | 0 | 0 | 4.2 | 0 | 0 | 0 | 0 | 0 |  | 395 | 0 | 425 | 0 | 35 | 0 | 0 | 0 | 0 | 0 | 0 | 178 | 13 | 0 | 0 | 0 | 0 | 0 | 0 | 0 | 50 | 0 | 0 | 0 | 0 | 21 | 5 | 11 | 122 | 0 | 279 | 0 | 0 | 130 | 0 | 0 | 0 | 12 | 0 | 0 | 0 | 307 | 0 | 0 | 0 | 0 | 26 | 0 | 4.6 | 50 | 0 |  | 5229.34 | 2063.6 | 7292.94 | 4139 | 395 | 1258 | 911 | 401 | 70 | 8 | 90 | 20.94 | 0 | 93.43
15:00 | 72 | 0 | 150 | 0 | 360 | 0 | 0 | 353 | 0 |  | 0 | 225 | 265 | 75 | 0 | 0 | 226 | 0 | 0 | 0 | 50 | 24 | 0 | 0 | 0 | 0 | 0 | 53 | 0 | 0 | 22 | 25 | 32 | 0 | 17 | 0 | 0 | 30 | 40 | 115 | 0 | 0 | 203 | 0 | 139 | 0 |  | 0 | 9 | 0 | 0 | 0 | 19 | 18 | 2 | 0 | 0 | 100 | 315 | 310 | 162 | 8 | 0 | 10 | 5 | 0 | 51 | 0 | 0 | 0 | 19 | 11 | 33 | 18 | 88 | 101 | 92 | 14 | 1.3 | 60 | 52 | 51 | 47 | 130 | 151 | 63 | 80 | 0 | 151 | 0 | 0 | 10 | 310 | 24 | 11 | 0 | 0 | 0 | 0 | 7 | 0 | 45 | 6 | 10 | 0 | 0 | 144 | 115 | 0 | 0 | 2.78 | 0 | 0 | 0 | 0 | 0 |  | 395 | 0 | 429 | 0 | 32 | 0 | 0 | 0 | 0 | 0 | 0 | 177 | 12 | 0 | 0 | 0 | 0 | 0 | 0 | 0 | 0 | 0 | 0 | 0 | 0 | 21 | 5 | 11 | 120 | 0 | 280 | 0 | 0 | 130 | 0 | 0 | 0 | 12 | 0 | 0 | 0 | 300 | 0 | 0 | 0 | 0 | 0 | 0 | 3.6 | 50 | 0 |  | 5332.08 | 1977.6 | 7309.68 | 4228 | 395 | 1269 | 837 | 400 | 70 | 9 | 88 | 13.68 | 0 | 93.42
16:00 | 72 | 0 | 150 | 0 | 360 | 0 | 0 | 347 | 0 |  | 0 | 225 | 275 | 20 | 0 | 0 | 220 | 0 | 0 | 0 | 7 | 7 | 0 | 0 | 0 | 0 | 0 | 36 | 0 | 0 | 22 | 25 | 33 | 0 | 17 | 0 | 0 | 30 | 40 | 115 | 0 | 0 | 216 | 0 | 140 | 0 |  | 0 | 9 | 0 | 0 | 0 | 15 | 18 | 4 | 0 | 0 | 100 | 340 | 335 | 161 | 8 | 0 | 10 | 5 | 0 | 51 | 0 | 0 | 0 | 19 | 0 | 33 | 18 | 80 | 101 | 84 | 17 | 0.6 | 60 | 53 | 11 | 47 | 130 | 158 | 45 | 10 | 0 | 150 | 0 | 0 | 10 | 300 | 8 | 8 | 0 | 0 | 0 | 0 | 7 | 0 | 58 | 3 | 10 | 0 | 0 | 145 | 70 | 0 | 0 | 1.59 | 0 | 0 | 0 | 0 | 0 |  | 395 | 0 | 370 | 0 | 16 | 0 | 0 | 0 | 0 | 0 | 0 | 177 | 11 | 0 | 0 | 0 | 0 | 0 | 0 | 0 | 0 | 0 | 0 | 0 | 0 | 21 | 5 | 11 | 120 | 0 | 280 | 0 | 0 | 130 | 0 | 0 | 0 | 12 | 0 | 0 | 0 | 402 | 0 | 0 | 0 | 0 | 0 | 0 | 1.6 | 35 | 0 |  | 5050.19 | 1986.6 | 7036.79 | 4184 | 395 | 1252 | 640 | 400 | 70 | 9 | 80 | 6.79 | 0 | 93.42
17:00 | 72 | 0 | 150 | 0 | 360 | 0 | 0 | 370 | 0 |  | 0 | 225 | 270 | 7 | 0 | 0 | 220 | 0 | 0 | 0 | 7 | 7 | 0 | 0 | 0 | 0 | 0 | 35 | 0 | 0 | 22 | 25 | 33 | 25 | 17 | 0 | 0 | 30 | 40 | 115 | 0 | 0 | 213 | 0 | 139 | 0 |  | 0 | 0 | 0 | 0 | 0 | 6 | 19 | 10 | 0 | 0 | 80 | 335 | 300 | 159 | 8 | 0 | 10 | 5 | 0 | 51 | 0 | 0 | 0 | 19 | 8 | 33 | 18 | 82 | 101 | 92 | 17 | 0.1 | 60 | 53 | 11 | 47 | 130 | 158 | 45 | 10 | 0 | 150 | 0 | 0 | 10 | 325 | 8 | 8 | 0 | 0 | 0 | 0 | 7 | 0 | 60 | 1 | 10 | 0 | 0 | 145 | 70 | 0 | 0 | 0.37 | 0 | 0 | 0 | 0 | 0 |  | 395 | 0 | 370 | 0 | 16 | 0 | 0 | 0 | 0 | 0 | 0 | 177 | 11 | 0 | 0 | 0 | 0 | 0 | 0 | 0 | 0 | 0 | 0 | 0 | 0 | 21 | 5 | 11 | 118 | 0 | 280 | 0 | 0 | 130 | 0 | 0 | 0 | 13 | 0 | 0 | 0 | 404 | 0 | 0 | 0 | 0 | 0 | 0 | 0.6 | 35 | 0 |  | 5043.47 | 1986.6 | 7030.07 | 4175 | 395 | 1286 | 622 | 398 | 70 | 0 | 82 | 2.07 | 0 | 93.41
18:00 | 72 | 0 | 150 | 0 | 360 | 0 | 0 | 348 | 0 |  | 0 | 225 | 285 | 40 | 14 | 15 | 220 | 0 | 0 | 0 | 45 | 32 | 0 | 0 | 0 | 0 | 5 | 53 | 17 | 0 | 22 | 25 | 24 | 25 | 17 | 0 | 0 | 30 | 40 | 115 | 0 | 0 | 203 | 0 | 139 | 0 |  | 0 | 0 | 0 | 0 | 10 | 14 | 19 | 20 | 0 | 0 | 80 | 315 | 320 | 179 | 8 | 0 | 10 | 5 | 0 | 51 | 0 | 0 | 0 | 19 | 11 | 33 | 21 | 114 | 102 | 92 | 17 | 0 | 60 | 55 | 11 | 50 | 130 | 151 | 56 | 10 | 0 | 150 | 0 | 0 | 10 | 310 | 8 | 11 | 0 | 0 | 0 | 0 | 50 | 0 | 78 | 0 | 10 | 0 | 8 | 145 | 115 | 10 | 0 | 0 | 151 | 0 | 0 | 0 | 0 |  | 638 | 0 | 370 | 0 | 60 | 0 | 0 | 0 | 0 | 4 | 0 | 177 | 17 | 48 | 0 | 0 | 0 | 0 | 0 | 50 | 0 | 0 | 0 | 0 | 0 | 21 | 5 | 11 | 120 | 0 | 280 | 0 | 0 | 130 | 0 | 0 | 0 | 12 | 0 | 0 | 0 | 400 | 0 | 0 | 0 | 0 | 50 | 0 | 0 | 90 | 0 |  | 5540 | 2483 | 8023 | 4170 | 638 | 1285 | 1292 | 400 | 70 | 54 | 114 | 0 | 0 | 93.41
18:30 | 0 | 0 | 0 | 0 | 0 | 0 | 0 | 0 | 0 |  | 0 | 0 | 0 | 0 | 0 | 0 | 0 | 0 | 0 | 0 | 0 | 0 | 0 | 0 | 0 | 0 | 0 | 0 | 0 | 0 | 0 | 0 | 0 | 0 | 0 | 0 | 0 | 0 | 0 | 0 | 0 | 0 | 0 | 0 | 0 | 0 |  | 0 | 0 | 0 | 0 | 0 | 0 | 0 | 0 | 0 | 0 | 0 | 0 | 0 | 0 | 0 | 0 | 0 | 0 | 0 | 0 | 0 | 0 | 0 | 0 | 0 | 0 | 0 | 0 | 0 | 0 | 0 | 0 | 0 | 0 | 0 | 0 | 0 | 0 | 0 | 0 | 0 | 0 | 0 | 0 | 0 | 0 | 0 | 0 | 0 | 0 | 0 | 0 | 0 | 0 | 0 | 0 | 0 | 0 | 0 | 0 | 0 | 0 | 0 | 0 | 0 | 0 | 0 | 0 | 0 |  | 0 | 0 | 0 | 0 | 0 | 0 | 0 | 0 | 0 | 0 | 0 | 0 | 0 | 0 | 0 | 0 | 0 | 0 | 0 | 0 | 0 | 0 | 0 | 0 | 0 | 0 | 0 | 0 | 0 | 0 | 0 | 0 | 0 | 0 | 0 | 0 | 0 | 0 | 0 | 0 | 0 | 0 | 0 | 0 | 0 | 0 | 0 | 0 | 0 | 0 | 0 |  | 0 | 0 | 0 | 0 | 0 | 0 | 0 | 0 | 0 | 0 | 0 | 0 | 0 | 0
19:00 | 72 | 0 | 150 | 0 | 312 | 0 | 0 | 342 | 0 |  | 0 | 225 | 275 | 100 | 64 | 40 | 220 | 0 | 0 | 0 | 100 | 93 | 0 | 0 | 0 | 0 | 12 | 53 | 55 | 0 | 22 | 25 | 28 | 0 | 17 | 0 | 0 | 30 | 40 | 120 | 0 | 0 | 202 | 0 | 139 | 0 |  | 0 | 0 | 0 | 0 | 40 | 50 | 19 | 27 | 0 | 0 | 80 | 315 | 310 | 195 | 8 | 0 | 10 | 5 | 0 | 51 | 0 | 0 | 0 | 19 | 11 | 33 | 21 | 110 | 102 | 95 | 17 | 0 | 60 | 55 | 53 | 50 | 130 | 148 | 67 | 80 | 0 | 150 | 0 | 0 | 10 | 300 | 24 | 11 | 0 | 0 | 0 | 0 | 86 | 0 | 135 | 0 | 70 | 0 | 36 | 145 | 115 | 35 | 0 | 0 | 201 | 0 | 0 | 0 | 0 |  | 735 | 0 | 370 | 0 | 115 | 0 | 0 | 0 | 0 | 0 | 0 | 176 | 20 | 80 | 0 | 0 | 0 | 0 | 0 | 85 | 0 | 0 | 0 | 0 | 0 | 21 | 5 | 11 | 120 | 0 | 280 | 0 | 0 | 170 | 0 | 0 | 0 | 97 | 0 | 0 | 0 | 414 | 0 | 0 | 0 | 0 | 109 | 0 | 0 | 109 | 0 |  | 6215 | 2917 | 9132 | 4168 | 735 | 1496 | 2068 | 400 | 70 | 85 | 110 | 0 | 0 | 93.4
19:30 | 72 | 47 | 100 | 0 | 300 | 0 | 0 | 335 | 0 |  | 0 | 225 | 260 | 100 | 90 | 15 | 220 | 0 | 0 | 0 | 100 | 93 | 0 | 0 | 0 | 0 | 12 | 53 | 55 | 0 | 22 | 25 | 32 | 25 | 17 | 0 | 0 | 30 | 40 | 120 | 0 | 0 | 202 | 0 | 139 | 0 |  | 0 | 0 | 0 | 0 | 45 | 50 | 19 | 31 | 0 | 0 | 80 | 315 | 310 | 195 | 8 | 0 | 10 | 5 | 0 | 51 | 0 | 0 | 0 | 19 | 11 | 33 | 21 | 110 | 105 | 95 | 17 | 0 | 50 | 55 | 53 | 50 | 130 | 150 | 68 | 80 | 0 | 151 | 0 | 0 | 10 | 300 | 24 | 11 | 0 | 0 | 0 | 0 | 100 | 0 | 149 | 0 | 70 | 0 | 50 | 145 | 115 | 0 | 0 | 0 | 210 | 0 | 0 | 0 | 0 |  | 735 | 0 | 375 | 0 | 115 | 0 | 0 | 0 | 0 | 0 | 8 | 176 | 20 | 80 | 0 | 0 | 0 | 0 | 0 | 85 | 0 | 0 | 0 | 0 | 0 | 22 | 5 | 11 | 112 | 0 | 270 | 0 | 0 | 170 | 0 | 0 | 0 | 98 | 0 | 0 | 0 | 394 | 0 | 0 | 0 | 0 | 114 | 0 | 0 | 109 | 0 |  | 6230 | 2899 | 9129 | 4177 | 735 | 1482 | 2088 | 382 | 70 | 85 | 110 | 0 | 0 | 0
20:00 | 72 | 94 | 0 | 0 | 320 | 0 | 0 | 336 | 0 |  | 0 | 225 | 260 | 100 | 96 | 15 | 220 | 0 | 0 | 0 | 98 | 93 | 0 | 0 | 0 | 0 | 0 | 53 | 35 | 0 | 22 | 25 | 32 | 25 | 17 | 0 | 0 | 30 | 40 | 120 | 0 | 0 | 202 | 0 | 139 | 0 |  | 0 | 0 | 0 | 0 | 40 | 50 | 19 | 36 | 0 | 0 | 80 | 315 | 310 | 200 | 8 | 0 | 10 | 5 | 0 | 51 | 0 | 0 | 0 | 19 | 11 | 33 | 21 | 106 | 104 | 95 | 17 | 0 | 50 | 55 | 53 | 50 | 130 | 149 | 69 | 80 | 0 | 150 | 0 | 0 | 10 | 300 | 24 | 11 | 0 | 0 | 0 | 0 | 100 | 0 | 149 | 0 | 70 | 0 | 42 | 145 | 115 | 0 | 0 | 0 | 211 | 0 | 0 | 0 | 0 |  | 736 | 0 | 370 | 0 | 115 | 0 | 0 | 0 | 0 | 0 | 8 | 195 | 20 | 80 | 0 | 0 | 0 | 0 | 0 | 85 | 0 | 0 | 0 | 0 | 0 | 22 | 5 | 11 | 90 | 0 | 254 | 0 | 0 | 170 | 0 | 0 | 0 | 98 | 0 | 0 | 0 | 403 | 0 | 0 | 0 | 0 | 114 | 0 | 0 | 109 | 0 |  | 6162 | 2885 | 9047 | 4162 | 736 | 1496 | 2048 | 344 | 70 | 85 | 106 | 0 | 0 | 93.4
21:00 | 72 | 94 | 0 | 0 | 320 | 0 | 0 | 337 | 0 |  | 0 | 225 | 255 | 100 | 64 | 0 | 220 | 0 | 0 | 0 | 100 | 93 | 0 | 0 | 0 | 0 | 0 | 53 | 0 | 0 | 22 | 25 | 32 | 25 | 17 | 0 | 0 | 30 | 40 | 120 | 0 | 0 | 202 | 0 | 139 | 0 |  | 0 | 0 | 0 | 0 | 0 | 49 | 19 | 36 | 0 | 0 | 80 | 315 | 310 | 195 | 8 | 0 | 10 | 5 | 0 | 51 | 0 | 0 | 0 | 19 | 11 | 33 | 21 | 104 | 105 | 95 | 19 | 0 | 50 | 55 | 53 | 50 | 130 | 149 | 68 | 80 | 0 | 151 | 0 | 0 | 10 | 295 | 24 | 11 | 0 | 0 | 0 | 0 | 100 | 0 | 110 | 0 | 70 | 0 | 0 | 145 | 111 | 0 | 0 | 0 | 217 | 0 | 0 | 0 | 0 |  | 735 | 0 | 290 | 0 | 115 | 0 | 0 | 0 | 0 | 0 | 8 | 201 | 20 | 80 | 0 | 0 | 0 | 0 | 0 | 85 | 0 | 0 | 0 | 0 | 0 | 22 | 5 | 11 | 90 | 0 | 200 | 0 | 0 | 170 | 0 | 0 | 0 | 99 | 0 | 0 | 0 | 410 | 0 | 0 | 0 | 0 | 114 | 0 | 0 | 109 | 0 |  | 5949 | 2764 | 8713 | 4087 | 735 | 1499 | 1843 | 290 | 70 | 85 | 104 | 0 | 0 | 93.39
22:00 | 72 | 94 | 0 | 0 | 322 | 0 | 0 | 338 | 0 |  | 0 | 225 | 245 | 60 | 0 | 0 | 220 | 0 | 0 | 0 | 100 | 50 | 0 | 0 | 0 | 0 | 0 | 53 | 0 | 0 | 22 | 25 | 32 | 25 | 17 | 0 | 0 | 30 | 40 | 120 | 0 | 0 | 202 | 0 | 139 | 0 |  | 0 | 0 | 0 | 0 | 0 | 28 | 19 | 41 | 0 | 0 | 80 | 315 | 310 | 195 | 8 | 0 | 10 | 5 | 0 | 51 | 0 | 0 | 0 | 19 | 11 | 33 | 21 | 102 | 105 | 95 | 19 | 0 | 50 | 55 | 53 | 50 | 130 | 149 | 69 | 80 | 0 | 151 | 0 | 0 | 10 | 300 | 24 | 11 | 0 | 0 | 0 | 0 | 50 | 0 | 60 | 0 | 20 | 0 | 0 | 145 | 115 | 0 | 0 | 0 | 161 | 0 | 0 | 0 | 0 |  | 735 | 0 | 285 | 0 | 66 | 0 | 0 | 0 | 0 | 0 | 0 | 201 | 20 | 48 | 0 | 0 | 0 | 0 | 0 | 50 | 0 | 0 | 0 | 0 | 0 | 22 | 5 | 11 | 89 | 0 | 190 | 0 | 0 | 170 | 0 | 0 | 0 | 97 | 0 | 0 | 0 | 380 | 0 | 0 | 0 | 0 | 70 | 0 | 0 | 109 | 0 |  | 5581 | 2548 | 8129 | 4086 | 735 | 1477 | 1330 | 279 | 70 | 50 | 102 | 0 | 0 | 93.39
23:00 | 72 | 94 | 0 | 0 | 290 | 0 | 0 | 343 | 0 |  | 0 | 225 | 270 | 0 | 0 | 0 | 221 | 0 | 0 | 0 | 100 | 0 | 0 | 0 | 0 | 0 | 0 | 53 | 0 | 0 | 22 | 25 | 32 | 25 | 17 | 0 | 0 | 30 | 40 | 120 | 0 | 0 | 209 | 0 | 139 | 0 |  | 0 | 0 | 0 | 0 | 0 | 0 | 19 | 42 | 0 | 0 | 80 | 315 | 310 | 160 | 8 | 0 | 5 | 5 | 0 | 51 | 0 | 0 | 0 | 19 | 11 | 33 | 21 | 94 | 105 | 95 | 14 | 0 | 50 | 55 | 53 | 50 | 130 | 160 | 68 | 80 | 0 | 151 | 0 | 0 | 10 | 300 | 24 | 11 | 0 | 0 | 0 | 0 | 0 | 0 | 45 | 0 | 0 | 0 | 0 | 145 | 40 | 0 | 0 | 0 | 16 | 0 | 0 | 0 | 0 |  | 541 | 0 | 285 | 0 | 0 | 0 | 0 | 0 | 0 | 0 | 0 | 201 | 18 | 0 | 0 | 0 | 0 | 0 | 0 | 0 | 0 | 0 | 0 | 0 | 0 | 22 | 5 | 11 | 90 | 0 | 190 | 0 | 0 | 170 | 0 | 0 | 0 | 97 | 0 | 0 | 0 | 432 | 0 | 0 | 0 | 0 | 0 | 0 | 0 | 109 | 0 |  | 5102 | 2171 | 7273 | 4032 | 541 | 1528 | 728 | 280 | 70 | 0 | 94 | 0 | 0 | 93.38
24:00 | 72 | 95 | 0 | 0 | 350 | 0 | 0 | 359 | 0 |  | 0 | 225 | 260 | 0 | 0 | 0 | 220 | 0 | 0 | 0 | 94 | 0 | 0 | 0 | 0 | 0 | 0 | 53 | 0 | 0 | 22 | 25 | 32 | 25 | 17 | 0 | 0 | 30 | 40 | 120 | 0 | 0 | 204 | 0 | 140 | 0 |  | 0 | 0 | 0 | 0 | 0 | 0 | 19 | 38 | 0 | 0 | 80 | 265 | 280 | 170 | 8 | 0 | 5 | 5 | 0 | 51 | 0 | 0 | 0 | 19 | 11 | 33 | 21 | 82 | 106 | 95 | 14 | 0 | 50 | 55 | 53 | 50 | 130 | 150 | 69 | 80 | 0 | 151 | 0 | 0 | 10 | 320 | 24 | 11 | 0 | 0 | 0 | 0 | 0 | 0 | 28 | 0 | 0 | 0 | 0 | 145 | 0 | 0 | 0 | 0 | 0 | 0 | 0 | 0 | 0 |  | 204 | 0 | 285 | 0 | 0 | 0 | 0 | 0 | 0 | 0 | 0 | 200 | 17 | 0 | 0 | 0 | 0 | 0 | 0 | 0 | 0 | 0 | 0 | 0 | 0 | 22 | 5 | 11 | 90 | 0 | 190 | 0 | 0 | 205 | 0 | 0 | 0 | 97 | 0 | 0 | 0 | 430 | 0 | 0 | 0 | 0 | 0 | 0 | 0 | 70 | 0 |  | 5011 | 1826 | 6837 | 4060 | 204 | 1541 | 600 | 280 | 70 | 0 | 82 | 0 | 0 | 93.38
KWH | 1698000 | 456000 | 2620000 | 0 | 8105355 | 0 | 0 | 8545280 | 0 |  | 0 | 5144750 | 6486836 | 813120 | 271608 | 83456 | 5454766 | 0 | 0 | 0 | 1025280 | 624960 | 0 | 0 | 0 | 0 | 31392 | 806040 | 135441 | 0 | 320868 | 600000 | 696780 | 628400 | 510000 | 0 | 0 | 659100 | 968000 | 2700000 | 0 | 0 | 4838130 | 0 | 3115620 | 0 |  | 0 | 50480 | 0 | 0 | 105600 | 286560 | 342912 | 431520 | 0 | 0 | 2294122 | 7926600 | 7667000 | 4344000 | 384727 | 287350 | 446616 | 135840 | 0 | 958296 | 0 | 0 | 0 | 350280 | 169380 | 617300 | 525360 | 2182080 | 2456000 | 1713600 | 327312 | 13400 | 1367000 | 1308840 | 785400 | 908784 | 3106881 | 3487000 | 1393920 | 1201920 | 0 | 3716363 | 0 | 0 | 170460 | 7577200 | 193104 | 178205 | 0 | 0 | 0 | 0 | 595200 | 0 | 1039680 | 111780 | 331200 | 0 | 86981 | 3485000 | 1813200 | 38316 | 0 | 30480 | 1008655 | 0 | 0 | 0 | 0 |  | 9376000 | 0 | 9698688 | 0 | 713280 | 0 | 0 | 0 | 0 | 2176 | 15750 | 4425947 | 345282 | 322560 | 0 | 0 | 0 | 0 | 0 | 343208 | 353260 | 0 | 0 | 124320 | 0 | 409200 | 114120 | 248184 | 2739927 | 0 | 6117900 | 0 | 0 | 3781036 | 0 | 0 | 0 | 1171897 | 0 | 0 | 0 | 8816945 | 0 | 0 | 0 | 0 | 1215360 | 0 | 31514 | 1201344 | 0 |  | 125291086 | 51567898 | 176858984 | 101326718 | 9376000 | 31663222 | 21242999 | 8857827 | 1627100 | 395864 | 2182080 | 187174 | 0
Fuel Cost | 1901760 | 492480 | 2803400 | 0 | 5997962.7 | 0 | 0 | 6152601.6 | 0 |  | 0 | 4115800 | 5838152.4 | 8293824 | 2941514.64 | 856258.56 | 6763909.84 | 0 | 0 | 0 | 11380608 | 6349593.6 | 0 | 0 | 0 | 0 | 293829.12 | 7729923.6 | 1292107.14 | 0 | 240651 | 450000 | 0 | 0 | 0 | 0 | 0 | 171366 | 251680 | 4131000 | 0 | 0 | 5080036.5 | 0 | 3956837.4 | 0 |  | 0 | 534583.2 | 0 | 0 | 1004256 | 2682201.6 | 315479.04 | 1199625.6 | 0 | 0 | 2408828.1 | 5865684 | 6440280 | 3996480 | 377032.46 | 382175.5 | 366225.12 | 139915.2 | 0 | 1370363.28 | 0 | 0 | 0 | 357285.6 | 127035 | 1166697 | 394020 | 15056352 | 2013920 | 16296336 | 333858.24 | 219760 | 1859120 | 1780022.4 | 1068144 | 1135980 | 3852532.44 | 3208040 | 2076940.8 | 2115379.2 | 0 | 5648871.76 | 0 | 0 | 400581 | 5379812 | 144828 | 135435.8 | 0 | 0 | 0 | 0 | 5725824 | 0 | 10490371.2 | 1289941.2 | 3086784 | 0 | 815011.97 | 3275900 | 15901764 | 341395.56 | 0 | 0 | 9299799.1 | 0 | 0 | 0 | 0 |  | 25315200 | 0 | 7564976.64 | 0 | 6876019.2 | 0 | 0 | 0 | 0 | 28505.6 | 155767.5 | 3540757.6 | 535187.1 | 3464294.4 | 0 | 0 | 0 | 0 | 0 | 3397759.2 | 3663306.2 | 0 | 0 | 1238227.2 | 0 | 450120 | 188298 | 187875.288 | 17453334.99 | 0 | 25022211 | 0 | 0 | 3327311.68 | 0 | 0 | 0 | 1863316.23 | 0 | 0 | 0 | 6436369.85 | 0 | 0 | 0 | 0 | 11351462.4 | 0 | 0 | 0 | 0 |  | 229566167.47 | 122060300.078 | 351626467.548 | 94888686.608 | 25315200 | 30628456.36 | 137368631.39 | 42475545.99 | 423046 | 3960848 | 15056352 | 1509701.2 | 0
Yesterday Day Peak | 72 | 0 | 100 | 0 | 360 | 0 | 0 | 369 | 0 |  | 0 | 225 | 265 | 50 | 0 | 0 | 227 | 0 | 0 | 0 | 55 | 40 | 0 | 0 | 0 | 0 | 0 | 53 | 0 | 0 | 22 | 0 | 25 | 25 | 17 | 0 | 0 | 30 | 40 | 110 | 0 | 0 | 204 | 0 | 139 | 0 |  | 0 | 8 | 0 | 0 | 0 | 5 | 19 | 5 | 0 | 0 | 100 | 325 | 305 | 164 | 26 | 0 | 38 | 5 | 0 | 43 | 0 | 0 | 0 | 19 | 11 | 33 | 18 | 90 | 102 | 91 | 17 | 2.2 | 60 | 54 | 48 | 47 | 163 | 156 | 64 | 78 | 0 | 153 | 0 | 0 | 10 | 325 | 24 | 8 | 0 | 0 | 0 | 0 | 24 | 0 | 52 | 17.45 | 30 | 0 | 0 | 145 | 115 | 0 | 0 | 4.8 | 0 | 0 | 0 | 0 | 0 |  | 395 | 0 | 430 | 0 | 49 | 0 | 0 | 0 | 0 | 0 | 0 | 178 | 12 | 0 | 0 | 0 | 0 | 0 | 0 | 0 | 50 | 0 | 0 | 25 | 0 | 21 | 5 | 11 | 118 | 0 | 279 | 0 | 0 | 130 | 0 | 0 | 0 | 12 | 0 | 0 | 0 | 345 | 0 | 0 | 0 | 0 | 113 | 0 | 5.2 | 61 | 0 |  | 7671.65 | DayPeak
Yesterday Evening Peak | 72 | 0 | 150 | 0 | 312 | 0 | 0 | 342 | 0 | 0 | 0 | 225 | 275 | 100 | 64 | 40 | 220 | 0 | 0 | 0 | 100 | 93 | 0 | 0 | 0 | 0 | 12 | 53 | 55 | 0 | 22 | 25 | 28 | 0 | 17 | 0 | 0 | 30 | 40 | 120 | 0 | 0 | 202 | 0 | 139 | 0 | 0 | 0 | 0 | 0 | 0 | 40 | 50 | 19 | 27 | 0 | 0 | 80 | 315 | 310 | 195 | 8 | 0 | 10 | 5 | 0 | 51 | 0 | 0 | 0 | 19 | 11 | 33 | 21 | 110 | 102 | 95 | 17 | 0 | 60 | 55 | 53 | 50 | 130 | 148 | 67 | 80 | 0 | 150 | 0 | 0 | 10 | 300 | 24 | 11 | 0 | 0 | 0 | 0 | 86 | 0 | 135 | 0 | 70 | 0 | 36 | 145 | 115 | 35 | 0 | 0 | 201 | 0 | 0 | 0 | 0 |  | 735 | 0 | 370 | 0 | 115 | 0 | 0 | 0 | 0 | 0 | 0 | 176 | 20 | 80 | 0 | 0 | 0 | 0 | 0 | 85 | 0 | 0 | 0 | 0 | 0 | 21 | 5 | 11 | 120 | 0 | 280 | 0 | 0 | 170 | 0 | 0 | 0 | 97 | 0 | 0 | 0 | 414 | 0 | 0 | 0 | 0 | 109 | 0 | 0 | 109 | 0 |  | 9132 | EvPeak
Forecast for Evening | 72 | 95 | 0 | 0 | 365 | 0 | 0 | 412 | 0 | 0 | 0 | 450 | 305 | 100 | 100 | 55 | 240 | 0 | 0 | 0 | 100 | 102 | 149 | 100 | 71 | 0 | 50 | 54 | 55 | 55 | 22 | 25 | 32 | 33 | 33 | 52 | 0 | 32 | 40 | 120 | 0 | 25 | 220 | 0 | 145 | 0 | 0 | 0 | 0 | 100 | 100 | 100 | 50 | 21 | 30 | 0 | 0 | 100 | 360 | 360 | 225 | 55 | 0 | 42 | 5 | 0 | 51 | 0 | 50 | 50 | 22 | 11 | 33 | 20 | 104 | 120 | 95 | 22 | 0 | 60 | 55 | 51 | 44 | 163 | 160 | 66 | 80 | 0 | 150 | 0 | 0 | 10 | 341 | 24 | 11 | 200 | 300 | 300 | 100 | 200 | 100 | 149 | 0 | 90 | 200 | 150 | 230 | 115 | 100 | 105 | 0 | 300 | 54 | 110 | 114 | 113 |  | 470 | 40 | 350 | 0 | 115 | 225 | 0 | 0 | 36 | 70 | 33 | 194 | 20 | 110 | 30 | 0 | 0 | 50 | 45 | 100 | 50 | 40 | 40 | 52 | 38 | 22 | 5 | 11 | 120 | 0 | 285 | 17 | 17 | 210 | 0 | 0 | 0 | 95 | 100 | 0 | 0 | 410 | 105 | 200 | 113 | 105 | 113 | 0 |  | 113
Forecast for Day | 72 | 95 | 0 | 0 | 365 | 0 | 0 | 412 | 0 | 0 | 0 | 225 | 280 | 100 | 100 | 55 | 240 | 0 | 0 | 0 | 100 | 100 | 149 | 100 | 71 | 0 | 50 | 54 | 55 | 55 | 22 | 25 | 31 | 33 | 33 | 52 | 0 | 32 | 40 | 120 | 0 | 25 | 210 | 0 | 145 | 0 | 0 | 0 | 0 | 80 | 100 | 100 | 50 | 21 | 15 | 0 | 0 | 100 | 360 | 360 | 225 | 55 | 0 | 42 | 5 | 0 | 51 | 0 | 0 | 0 | 22 | 11 | 33 | 20 | 91 | 110 | 95 | 22 | 1.6 | 60 | 55 | 51 | 44 | 163 | 160 | 66 | 80 | 0 | 150 | 0 | 0 | 10 | 341 | 24 | 11 | 0 | 200 | 0 | 0 | 100 | 0 | 100 | 20 | 90 | 0 | 100 | 230 | 80 | 100 | 105 | 5 | 230 | 54 | 50 | 0 | 113 |  | 180 | 0 | 350 | 0 | 115 | 0 | 0 | 0 | 0 | 30 | 33 | 194 | 20 | 70 | 0 | 0 | 0 | 0 | 0 | 80 | 50 | 40 | 40 | 52 | 0 | 22 | 5 | 11 | 120 | 0 | 285 | 0 | 0 | 210 | 0 | 0 |  | 95 | 80 | 0 | 0 | 410 | 50 | 100 | 0 | 50 | 113 | 0 | 8 | 113
Generation at 08:00(Today) | 72 | 94 | 0 | 0 | 350 | 0 | 0 | 341 | 0 | 0 | 0 | 225 | 285 | 0 | 0 | 0 | 223 | 0 | 0 | 0 | 0 | 0 | 0 | 0 | 0 | 0 | 0 | 0 | 0 | 0 | 0 | 25 | 28 | 20 | 17 | 0 | 0 | 29 | 40 | 120 | 0 | 0 | 203 | 0 | 104 | 0 | 0 | 0 | 0 | 0 | 0 | 0 | 0 | 19 | 36 | 0 | 0 | 80 | 325 | 300 | 195 | 8 | 0 | 5 | 5 | 0 | 51 | 0 | 0 | 0 | 19 | 0 | 33 | 18 | 66 | 107 | 95 | 17 | 0.5 | 50 | 54 | 51 | 41 | 130 | 154 | 67 | 80 | 0 | 53 | 0 | 0 | 10 | 310 | 24 | 8 | 0 | 0 | 0 | 0 | 0 | 0 | 0 | 4.2 | 0 | 0 | 0 | 145 | 64 | 0 | 0 | 1.2 | 0 | 0 | 0 | 0 | 0 | 0 | 139 | 0 | 285 | 0 | 0 | 0 | 0 | 0 | 0 | 0 | 0 | 201 | 12 | 0 | 0 | 0 | 0 | 0 | 0 | 0 | 0 | 0 | 0 | 0 | 0 | 22 | 3 | 11 | 91 | 0 | 182 | 0 | 0 | 135 | 0 | 0 | 0 | 12 | 0 | 0 | 0 | 431 | 0 | 0 | 0 | 0 | 0 | 0 | 0 | 0 | 0 | 0
199
| Minimum Generation |  | 5573 | 5:00
| Highest Generation |  | 9132 | 19:00
| Day Peak Generation |  | 7671.65 | 12:00
| Evening Peak Generation |  | 9132 | 19:00
| HVDC Max Flow |  | 736 | 20:00
| HVDC EvPeak Flow |  | 735 | 19:00
| Load factor L.F |  | 80.7%

## P1
POWER GRID COMPANY OF BANGLADESH LTD.
|  |  | NATIONAL LOAD DESPATCH CENTER |  |  |  |  | QF-LDC-08
|  |  | DAILY REPORT |  |  |  |  | Page -1
[6 empty] | Reporting Date : | 2020-02-07
Till now the maximum generation is : - |  |  | 12893 MW | 21:00 | Hrs on | 2019-05-29
The Summary of Yesterday's |  | 2020-02-06 | Generation & Demand |  | Today's Actual Min Gen. & Probable Gen. & Demand
Day Peak Generation : |  | 7671.65 | MW Hour : | 12:00 | Min. Gen. at | 4:00 | 5707 | MW
Evening Peak Generation : |  | 9132 | MW Hour : | 19:00 | Available Max Generation : |  | 14229 | MW
E.P. Demand (at gen end) : |  | 9132 | MW Hour : | 19:00 | Max Demand (Evening) : |  | 8400 | MW
Maximum Generation : |  | 9132 | MW Hour : | 19:00 | Reserve(Generation end) |  | 5829 | MW
Total Gen. (MKWH) : |  | 176.859 | System Load Factor : | 80.7% | Load Shed : |  | 0 | MW
EXPORT / IMPORT THROUGH EAST-WEST INTERCONNECTOR
Export from East grid to West grid :- Maximum |  |  | -378 | MW at | 8:00 | Energy |  | MKWHR.
Import from West grid to East grid :- Maximum |  |  | - | MW at | - | Energy | - | MKWHR.
| Water Level of Kaptai Lake at 6:00 A M on |  | 2020-02-07
Actual : | 93.35 | Ft.(MSL) , | Rule curve : | 96.16 | Ft.( MSL )
Gas Consumed : | Total = | 1105.53 | MMCFD. | Oil Consumed (PDB) :
[6 empty] | HSD : |  | Liter
[6 empty] | FO : |  | Liter
Cost of the Consumed Fuel (PDB+Pvt) : |  | Gas : | 125517142.968
: |  | Coal : | 42475545.99 | Oil : | 141329479.39 | Total : | 309322168.348
Load Shedding & Other Information
Area | Yesterday |  |  |  | Today
|  |  | Estimated Demand (S/S end) |  | Estimated Shedding (S/S end) |  | Rates of Shedding
| MW |  | MW |  |  | MW | (On Estimated Demand)
Dhaka | 0 | 0:00 | 2984.4633 |  |  | 0 | 0%
Chittagong Area | 0 | 0:00 | 1007.8974 |  |  | 0 | 0%
Khulna Area | 0 | 0:00 | 901.798 |  |  | 0 | 0%
Rajshahi Area | 0 | 0:00 | 814.4087 |  |  | 0 | 0%
) | 0 | 0:00 | 736.213 |  |  | 0 | 0%
Mymensingh Area | 0 | 0:00 | 594.0802 |  |  | 0 | 0%
Sylhet Area | 0 | 0:00 | 341.1694 |  |  | 0 | 0%
Barisal Area | 0 | 0:00 | 153.1976 |  |  | 0 | 0%
Rangpur Area | 0 | 0:00 | 458.1412 |  |  | 0 | 0%
Total | 0 |  | 7991.3688 |  |  | 0
Information of the Generating Units under shut down.
| Planned Shut- Down |  |  | Forced Shut- Down
1) Barapukuria ST: Unit-2.
2) Haripur 360 MW CCPP
3) Ghorasal Unit-4,5
4) Baghabari 100 MW & 71 MW
5) Ashuganj unit-3,4
6) Sirajganj unit-2,3
7)Shajibazar 330 MW GT-1
8) Chandpur 150 MW
Additional Information of Machines, lines, Interruption / Forced Load shed etc.
|  | Description |  |  | Comments on Power Interruption
a) Barapukuria-Saidpur 132 kV Ckt-1 was under shut down from 08:15 to 12:09 for D/W.
b) Savar-Aminbazar 132 kV Ckt-2 was under shut down from 09:09 to 17:26 for A/M.
c) Ashuganj-Bhulta 400 kV Ckt-1 was under shut down from 08:14 to 15:38 for A/M.
d) Sikalbaha 230/132 kV T02 transformer was under shut down from 10:22 to 16:58 for D/W.
e) Amnura 132/33 kV T1 transformer was shut down at 08:39 for D/W.
f) Mahastangor 132/33 kV T2 transformer was under shut down from 10:42 to 13:03 for C/M.
g) B.Baria-Shahjibazar 132 kV Ckt-2 was under shut down from 08:32 to 14:24 for A/M.
h) Tongi(Old) 132/33 kV T3 transformer was under shut down from 13:25 to 15:10 for D/W.
i) Mymensingh 132/33 kV T3 transformer was under shut down from 15:33 to 17:01 for R/H |  |  |  |  | About 35 MW power interruption occurred under Mymensingh S/S area
maintenance at B-phase isolator of 33 kV bus coupler. |  |  |  |  | from 15:33 to 17:01.
j) Bheramara HVDC-Ishwardi 230 kV Ckt-4 was under shut down from 10:08 to 17:53 for C/M.
k) Naogaon 33 kV bus of 132/33 kV T1 transformer was under shut down from 15:05 to 15:30 for R/H |  |  |  |  | About 10 MW power interruption occurred under Naogaon S/S area
maintenance at R-phase isolator of 33 kV capacitor bank. |  |  |  |  | from 15:33 to 17:01.
l) After maintenance Ghorasal #3 was synchronized at 18:12.
m) Ghorasal #4 GT was shut down at 19:46 due to gas shortage.
n) Barishal-Madaripur 132 kV Ckt-2 was shut down at 07:04(07/02/2020) for D/W.
o) Saidpur-Purbasadipur 132 kV Ckt-1 & 2 were shut down at 07:10(07/02/2020) for D/W.
p) Barapukuria-Saidpur 132 kV Ckt-2 was shut down at 07:14(07/02/2020) for D/W.
q) Saidpur 132/33 kV T4 transformer was shut down at 07:13(07/02/2020) for D/W.
r) Saidpur 132 kV bus section-2 was shut down at 07:20(07/02/2020) for D/W.
s) Siddhirganj-Dutch Bangla 132 kV Ckt tripped at 07:34(07/02/2020) from Siddhirganj end showing
O/C, E/F.
t) Siddhirganj-Siddhirganj GT-1&2 132 kV Ckt tripped at 07:34(07/02/2020) from Siddhirganj end
showing Master trip.
u) Madaripur-Gopalganj(Old) 132 kV Ckt was shut down at 07:45(07/02/2020) for D/W. |  |  |  |  | About 45 MW power interruption has been occurring under Gopalganj(Old)
S/S area since 07:45(07/02/2020).
v) Madunaghat 132/33 kV T1 transformer was shut down at 07:40(07/02/2020) for C/M.

## P2
EVENING PEAK GENERATION AND DAY LONG ENERGY DATA OF POWER STATIONS
| Date : | 2020-02-06 | [5 empty] | Page -2
Sl. |  |  |  |  | Present | Peak | Energy
No. | Name of the Power Stations |  | Producer | Installed Capacity | Capacity | Hour | Generated | Remarks
Generation
|  |  |  | Unit No. X Capacity | MW | MW | MW
1 | Ghorasal TPP (Unit-1&2) |  | PDB | 2*55 | 85 | 72 | 1698000
| Ghorasal Repowered CCPP Unit-3 |  | PDB | 1*210 | 170 | 0 | 456000 | Under maint.
| Ghorasal Repowered CCPP Unit-4 |  | PDB | 1*210 | 180 | 150 | 2620000
| Ghorasal TPP Unit-5 |  | PDB | 1*210 | 190 | 0 | 0 | Under maint.
2 | Ghorasal 365 MW CCPP Unit-7 |  | PDB | 1*243+1*122 | 365 | 312 | 8105355
3 | Ghorashal 78.5 MW PP(MAX) |  | QRPP | 2*40 | 78 | 0 | 0 | Gas shortage.
4 | Ghorashal 108MW PP (Regent) |  | IPP | 34*3.35 | 108 | 0 | 0 | Gas shortage.
5 | Haripur GTPP |  | SBU, PDB | 2*32 | 40 | 0 | 0 | Under maint.
6 | Haripur 412 MW CCPP |  | EGCB | 1*273+1*139 | 412 | 342 | 8545280 | FGMO
7 | Haripur 360MW CCPP(HPL) |  | IPP | 1*235+1*125 | 360 | 0 | 0 | Under maint.
8 | Meghnaghat 450 MW CCPP(MPL) |  | IPP | 2*150+1*150 | 450 | 225 | 5144750 | GT-2 Under maint
9 | Meghnaghat 100 MW(IEL) |  | QRPP | 12*8.9 | 100 | 100 | 813120
10 | Meghnaghat CCPP(Summit) |  | IPP | 2*110+1*110 | 305 | 275 | 6486836 | FGMO
11 | Madanganj 102 PP(Summit) |  | QRPP | 6*17 | 100 | 64 | 271608 | Low demand
12 | Madanganj-55 MW PP(Summit) |  | (IPP) | 3*17.08+1*11.3 | 55 | 40 | 83456 | Low demand
13 | Keraniganj 100 MW PP (Powerpac) |  | QRPP | 8*13.45 | 100 | 0 | 0 | Reserve
14 | Narshingdi 22 MW PP (Doreen) |  | SIPP, REB | 8*2.90 | 22 | 22 | 320868
15 | 210 MW Siddhirgonj TPP |  | PDB | 1*210 | 115 | 0 | 0 | Under maint.
16 | Siddhirgonj 2*120 MW GTPP |  | EGCB | 2*105 | 210 | 0 | 0 | Gas shortage.
17 | Siddhirganj 100 PP(Dutch Bangla) |  | QRPP | 12*8.9 | 100 | 100 | 1025280
18 | Siddhirganj 335 MW CCPP |  | EGCB | 1*217+118 | 335 | 220 | 5454766 | ST under maint.
19 | Gagnagar 102 MW PP (Digital Power) |  | IPP | 12*8.924 | 102 | 93 | 624960 | Engine problem
20 | Katpotti 52 MW PP (Sinha) |  | IPP | 7*7.9 | 51 | 12 | 31392 | Low demand
21 | Kamalaghat 54 MW PP(Banco Energy) |  | IPP | 3*18 | 54 | 53 | 806040
22 | Kodda 150MW PP |  | BPDB-RPCL | 9*17.06 | 149 | 0 | 0 | Reserve
23 | Manikganj 55 MW PP (Northern) |  | IPP | 3*19.3 | 55 | 55 | 135441
24 | Nababganj 55 MW PP (Southern power ) |  | IPP | 3*19.3 | 55 | 0 | 0 | Reserve
25 | Bosila 108MW PP(CLC) |  | IPP | 12*8.775+1*3.5 | 108 | 0 | 0 | Reserve
26 | Summit Power,(Madhabdi+Ashulia) |  | SIPP,REB | 3*3.67+4*8.73 | 80 | 53 | 1296780 | Engine problem
27 | Maona 33 MW PP(Summit) |  | SIPP,REB | 4*8.73 | 33 | 0 | 628400 | Engine problem
28 | Rupganj 33 MW PP(Summit) |  | SIPP,REB | 4*8.73 | 33 | 17 | 510000 | Engine problem
29 | Gazipur 52 MW PP |  | IPP | 6*8.9 | 52 | 0 | 0 | Reserve
30 | Tongi 80 MW GTPP |  | PDB | 1* 105 | 105 | 0 | 0 | Gas shortage.
31 | Kodda 300 MW PP Unit-2 (Summit) |  | IPP | 18*17.076 | 300 | 0 | 0 | Reserve
32 | Keranigonj 300 MW PP (APR) |  | IPP | 256*1.4 | 300 | 0 | 0 | Reserve
33 | Bramhangoan 100 MW PP (Aggreko) |  | IPP | 100 | 100 | 0 | 0 | Reserve
34 | Aurahati 100MW PP (Aggreko) |  | IPP | 0.85*23+0.95*91 | 100 | 0 | 0 | Reserve
35 | Kodda 149 MW PP Unit-1 (Summit) |  | IPP | 149 | 149 | 135 | 1039680 | Low demand
36 | Gazipur 100 MW PP |  | RPCL | 100 MW | 105 | 35 | 38316 | Low demand
| Dhaka area Total |  |  |  | 5811 | 2375 | 46136328
37 | Chattogram TPP-1 |  | PDB | 1*210 | 180 | 120 | 2700000 | Gas shortage.
| Chattogram TPP-2 |  | PDB | 1*210 | 180 | 0 | 0 | Gas shortage.
38 | Raozan 25 MW PP |  | IPP | 3*8.9 | 25 | 0 | 0 | Reserve
39 | Teknaf 20MW PP (Solartech) |  | Teknaf Solartech Energy Ltd. | 20 | 20 | 0 | 111780
40 | Patenga 50MW PP (Baraka) |  | IPP | 8*6.98 | 50 | 50 | 286560
41 | Kaptai Hydro: Unit-1,2,3,4, 5 |  | PDB | 2*40+3*50 | 230 | 70 | 1627100 | Low water level
42 | Sikalbaha 225MW |  | PDB | 1*150+1*175 | 225 | 202 | 4838130
43 | Sikalbaha Peaking GT |  | PDB | 1*150 | 150 | 139 | 3115620 | FGMO
44 | Sikalbaha 105 MW PP (Baraka Sikalbaha) |  | IPP | 105 MW | 105 | 0 | 0 | Reserve
45 | Hathazari 100 MW peaking PP |  | PDB | 11*8.9 | 98 | 0 | 50480 | Under maint.
46 | Dohazari -Kalaish 100 MW Peaking |  | PDB | 6*17 | 102 | 0 | 0 | Reserve
47 | Juldah 100 MW Unit-1 (Acorn) |  | QRPP | 8*13.45 | 100 | 0 | 0 | Reserve
48 | Juldah 100 MW PP Unit-3 (Acorn) |  | IPP | 0 | 100 | 70 | 331200 | Engine problem
49 | Barabkunda 22 MW PP (Regent) |  | SIPP, PDB | 8*2.90 | 22 | 19 | 342912
* | Malancha, Ctg. EPZ (United) |  |  | 5*8.73+3*9.34 | 0 | 27 | 431520
50 | Chattogram 108 MW PP (ECPV) |  | IPP | 16*7 | 108 | 40 | 105600 | Engine problem
51 | Kaptai 7 MW Solar PP |  | PDB | 7.4 MW | 7 | 0 | 30480
52 | Anwara 300 MW PP (United) |  | IPP | 300 MW | 300 | 201 | 1008655 | Transformer overload.
53 | Jodiac Power |  | IPP | 3*18.55+1*3.6 | 54 | 0 | 0 | Reserve
54 | Karnaphuli Power Ltd. |  | IPP | 110 | 110 | 0 | 0 | Reserve
| Chattogram area Total |  |  |  | 2166 | 938 | 14980037
55 | Ashuganj TPP Unit- 3 |  | APSCL | 1*150 | 135 | 0 | 0 | Gas shortage.
| Ashuganj TPP Unit- 4 |  | APSCL | 1*150 | 129 | 0 | 0 | Gas shortage.
| Ashuganj TPP Unit- 5 |  | APSCL | 1*150 | 134 | 80 | 2294122 | Gas shortage.
56 | Ashuganj 225 MW CCPP |  | APSCL | 1*142+1*75 | 221 | 195 | 4344000 | FGMO
57 | Ashuganj 450 MW CCPP(North) |  | APSCL | 1*360 | 360 | 315 | 7926600 | FGMO
58 | Ashuganj 450 MW CCPP(South) |  | APSCL | 1*360 | 360 | 310 | 7667000 | FGMO
59 | Ashuganj 50 MW PP |  | APSCL | 14*3.968 | 45 | 10 | 446616
60 | Ashuganj 55 MW PP (Precision) |  | RPP | 15*4 | 55 | 5 | 135840 | Gas shortage.
62 | Ashuganj 195MW PP (APSCL-United) |  | IPP | 20*9.73+1*16 | 195 | 8 | 384727 | Gas shortage.
63 | Ashuganj 51 MW PP (Midland) |  | IPP | 6*9.34 | 51 | 51 | 958296
64 | Ashuganj 150MW PP (Midland) |  | IPP | 23*7.015 | 150 | 36 | 86981 | Low demand
66 | Titas 50 MW Peaking PP |  | PDB | 6*8.92 | 52 | 0 | 0 | Reserve
67 | Chandpur 150 MW CCPP |  | PDB | 1*106+1*57 | 163 | 0 | 287350 | under maint.
68 | Chandpur 200MW (Desh energy) |  | IPP | 0 | 200 | 0 | 0 | Reserve
69 | Feni 22MW PP (Doreen) |  | SIPP, PDB | 8*2.90 | 22 | 19 | 350280
70 | Feni 11 MW PP (Doreen) |  | SIPP, REB | 4*2.90 | 11 | 11 | 169380
** | Impoprt (Tripura) |  | Imported power | 0 | 160 | 110 | 2182080
71 | Jangalia 33MW PP (Summit) |  | SIPP, PDB | 4*8.73 | 33 | 33 | 617300
72 | Jangalia 52 MW PP (Lakdanavi) |  | IPP | 6*8.92 | 52 | 0 | 0 | Reserve
73 | Cumilla 25 MW PP (Summit) |  | SIPP, PDB | 3*3.67+2*6.97 | 25 | 21 | 525360
74 | Daudkandi 200 MW PP (B.Trac) |  | IPP | 154*1.4 | 200 | 0 | 0 | Reserve
| Feni Lanka Power |  | IPP | 7*18.415+1*9.78 | 114 | 0 | 0 | Reserve
| Chowmuhani 113 MW |  | IPP | 12*9.78+2*3.1 | 113 | 0 | 0 | Reserve
| Cumilla Area Total |  |  |  | 2980 | 1204 | 28375932
75 | RPCL 210MW CCPP |  | IPP | 4*35+1*70 | 202 | 102 | 2456000 | Gas shortage.
76 | Tangail 22 MW PP (Doreen) |  | SIPP, PDB | 8*2.90 | 22 | 17 | 327312 | Engine problem
77 | Jamalpur 95 MW PP(Powerpac) |  | IPP | 12*8.924 | 95 | 95 | 1713600
78 | Sarishabari 3 MW Solar Plant |  | IPP | 1*3 | 3 | 0 | 13400
79 | Mymensingh 200 MW PP (United) |  | IPP | 200 | 200 | 86 | 595200 | Low demand
80 | Jamalpur 115 MW PP (United) |  | IPP | 115 MW | 115 | 115 | 1813200
| Mymensingh Area Total |  |  |  | 637 | 415 | 6918712
81 | Fenchugonj CCPP Phase-1 |  | PDB | 2*32+1*33 | 70 | 60 | 1367000
82 | Fenchugonj CCPP Phase-2 |  | PDB | 2*35+1*35 | 90 | 55 | 1308840
83 | Kushiara 163 MW CCPP (KP) |  | IPP | 1*109+1*54 | 163 | 130 | 3106881
84 | Shajibazar 330 MW CCPP |  | PDB | 3*110 | 330 | 148 | 3487000 | FGMO & GT-1 Under S/D.
85 | Fenchugonj 51 MW PP (Barakatullah) |  | RPP | 19*2.90 | 51 | 53 | 785400
86 | Fenchuganj 44MW (Energyprima) |  | RPP | 12*3.3+5*2 | 44 | 50 | 908784
87 | Hobiganj 11MW PP Cofidence-E |  | SIPP, REB | 4*2.90 | 11 | 11 | 178205
88 | Shahjibazar GTPP Unit- 8 & 9 |  | PDB | 2*35 | 66 | 67 | 1393920 | FGMO
89 | Shahjibazar 86MW PP (Shahjibazar) |  | RPP | 32*2.90 | 86 | 80 | 1201920 | Engine problem
90 | Shahjibazar 50MW PP (EPL) |  | RPP | 27*2.0 | 50 | 0 | 0 | Contact expired
91 | Sylhet 150 MW CCPP |  | PDB | 1*142 | 142 | 150 | 3716363
92 | Sylhet 20 MW GTPP |  | PDB | 1*20 | 20 | 0 | 0 | Under maint.
93 | Sylhet 50MW PP (EPL) |  | RPP | 27*2 | 50 | 0 | 0 | Contract Expired
94 | Shahjahanulla 25 MW PP |  | SIPP, REB | 3*9.34 | 25 | 24 | 193104
95 | Bibiana-II 341 MW CCPP (Summit) |  | IPP | 1*222+1*119 | 341 | 300 | 7577200 | FGMO
96 | Bibiyana-III 400 MW CCPP |  | PDB | 400 MW | 400 | 145 | 3485000 | Machine problem
97 | Sylhet 10MW PP (Desh) |  | RPP | 6*1.95 | 10 | 10 | 170460
| Sylhet Area Total |  |  |  | 1949 | 1283 | 28880077
98 | Bheramara GTPP Unit-1,2 & 3 |  | PDB | 3*20 | 46 | 0 | 0 | Reserve
** | Bheramara (HVDC ) |  | Imported power | 2*500 | 1000 | 735 | 9376000
99 | Khulna 115 PP MW (KPCL-2) |  | QRPP | 7*17 | 115 | 115 | 713280
100 | Faridpur 50 MW Peaking PP |  | PDB | 8*6.89 | 54 | 0 | 0 | Reserve
101 | Khulna 225 MW CCPP |  | NWPGCL | 1*150+1*75 | 230 | 0 | 0 | Reserve
102 | Gopalganj 100 MW Peaking PP |  | PDB | 16*6.98 | 109 | 0 | 2176 | Reserve
103 | Bheramara 410 MW CCPP |  | NWPGCL | 1*278+1*132 | 410 | 370 | 9698688 | FGMO
104 | Noapara 40 MW PP (Khanjahan Ali) |  | QRPP | 5*8.5 | 40 | 0 | 15750 | Reserve
105 | Noapara 100 MW PP (Bangla Trac) |  | IPP | 70*1.4 | 100 | 0 | 0 | Reserve
106 | Rupsha 105 MW PP (Orion rupsha) |  | IPP | 6*18.445 | 105 | 0 | 0 | Reserve
107 | Madhumati 100 MW PP |  | IPP | 100 MW | 105 | 0 | 0 | Reserve
| Khulna Area Total |  |  |  | 2314 | 1220 | 19805894
108 | Barisal 110 MW PP (Summit ) |  | IPP | 7*17.076 | 110 | 80 | 322560 | Low demand
109 | Barisal GT PP Unit-1& 2 |  | PDB | 2*20 | 30 | 0 | 0 | Reserve
110 | Bhola 33 MW PP (Venture) |  | RPP | 1*34.50 | 33 | 20 | 345282 | Engine problem
111 | Bhola 225 MW CCPP |  | PDB | 2*63+1*68 | 194 | 176 | 4425947
112 | Bhola 95 MW PP (Aggreko) |  | QRPP | 96*1.10 | 95 | 97 | 1171897
| Payra 1320 MW |  | NWPGCL | 0 | 0 | 0 | 0 | On test
| Barisal Area Total |  |  |  | 462 | 373 | 6265686
113 | Baghabari 71 MW GTPP |  | PDB | 1*71 | 71 | 0 | 0 | Gas shortage.
| Baghabari 100 MW GTPP |  | PDB | 1*100 | 100 | 0 | 0 | Gas shortage.
114 | Baghabari 50 MW Peaking PP |  | PDB | 6*8.9 | 52 | 0 | 0 | Reserve
115 | Bera 70 MW Peaking PP |  | PDB | 9*8.29 | 71 | 0 | 0 | Reserve
116 | Amnura 50 MW PP(Sinha) |  | QRPP | 7*7.79 | 50 | 0 | 353260 | Fuel shortage
117 | Katakhali 50 MW PP (Northern) |  | QRPP | 6*8.9 | 50 | 0 | 0 | Reserve
118 | Katakhali 50 MW Peaking PP |  | PDB | 6*8.7 | 50 | 0 | 0 | Reserve
119 | Sirajgonj Unit-1 225MW |  | NWPGCL | 1*150+1*75 | 210 | 170 | 3781036 | FGMO
120 | Sirajgonj Unit-2 225MW |  | NWPGCL | 1*150+1*75 | 220 | 0 | 0 | Gas shortage.
121 | Sirajgonj Unit-3 225MW |  | NWPGCL | 1*141 | 220 | 0 | 0 | Gas shortage.
122 | Sirajgonj 400 MW CCPP Unit-4 |  | SNWPGCL | 1*282+1*132 | 414 | 414 | 8816945 | FGMO
123 | Santahar 50 MW Peaking PP |  | PDB | 6*8.7 | 50 | 0 | 0 | Reserve
124 | Bogra 22 MW PP (GBB) |  | RPP | 6*4 | 22 | 21 | 409200
125 | Bogura 20 MW PP (Energyprima) |  | RPP | 5*3.3+5*2 | 10 | 5 | 114120 | Engine problem
126 | Ullapara 11 MW PP (Summit) |  | SIPP, REB | 4*2.90 | 11 | 11 | 248184
127 | Natore 52 MW PP (Rajlanka) |  | IPP | 6*8.92 | 52 | 0 | 124320 | Reserve
128 | Chapainawabganj 100 MW Peaking PP |  | PDB | 12*8.924 | 104 | 85 | 343208 | Engine problem
129 | Baghabari 200 MW PP (Paramount) |  | IPP | 200 MW | 200 | 0 | 0 | Reserve
130 | Bagura 113 MW PP (Confidence)-2 |  | IPP | 113 MW | 113 | 0 | 0 | Reserve
| Confidence Power Bogura Unit-1 113 MW |  | IPP | 6*18.55 | 113 | 109 | 1201344
| Rajshahi Area Total |  |  |  | 2183 | 815 | 15391617
131 | Barapukuria TPP Unit-1 |  | PDB | 1*125 | 85 | 120 | 2739927
| Barapukuria TPP Unit-2 |  | PDB | 1*125 | 85 | 0 | 0 | Under maint.
132 | Barapukuria 275 MW TPP Unit-3 |  | PDB | 1*275 | 274 | 280 | 6117900
133 | Rangpur 20 MW GTPP |  | PDB | 1*20 | 20 | 0 | 0 | Reserve
134 | Saidpur 20 MW GTPP |  | PDB | 1*20 | 20 | 0 | 0 | Reserve
135 | Rangpur 113 MW PP (Confidence) |  | IPP | 113 MW | 113 | 109 | 1215360
136 | Sympa Solar Power 8MW |  | IPP | 8 MW | 8 | 0 | 31514
| Rangpur Area Total |  |  |  | 605 | 509 | 10104701
| Total |  |  |  | 19107 | 9132 | 176858984
| Eastern Grid Total |  |  |  | 13543 | 6215 | 125291086
| Western Grid Total |  |  |  | 5564 | 2917 | 51567898
| National Grid Total |  |  |  | 19107 | 9132 | 176858984
*Data collected from respective power station over telephone.
Executive Engineer
Network Operation Division
Page- 3

## P3
MAXIMUM LOAD SERVED BY DIFFERENT GRID SUB-STATIONS
QF-LDC-09
Date: | 2020-02-06
(a) ENTIRE EASTERN GRID : |  | 5742 | MW | (b) ENTIRE WESTERN GRID : |  | 2933 | MW
i) Dhaka area |  | 3027 | MW | i) Khulna area |  | 1067 | MW
ii) Chittagong area |  | 901 | MW | ii) Rajshahi area |  | 973 | MW
iii) Comilla area |  | 744 | MW | iii) Barisal area |  | 220 | MW
iv) Mymensingh area |  | 758 | MW | iv) Rangpur area |  | 673 | MW
v) Sylhet area |  | 312 | MW
| SYSTEM TOTAL DEMAND ( a + b ) = |  | 8675 | MW
MAXIMUM LOAD SERVED BY DIFFERENT SUB-STATIONS
Sub-station | Load (MW) | Hour | Sub-station | Load (MW) | Hour | Sub-station | Load (MW) | Hour
Siddhirganj | 108 | 12:00 | Srimongal | 23 | 18:30 | Jhenida | 84 | 18:30
Munsiganj | 82 | 20:00 | Shahjibazar | 77 | 20:00 | Bottail | 94 | 18:30
Sonargaon | 62 | 4:00 | Fenchuganj | 25 | 19:00 | G.K Project | 36 | 18:30
Shyampur | 184 | 10:00 | Kulawara | 26 | 19:30 | Faridpur | 130 | 20:00
Bhulta | 155 | 20:00 | Sylhet | 94 | 19:00 | Madaripur | 58 | 20:00
Madanganj | 59 | 19:00 | Chatak | 18 | 18:30 | Sariatpur | 40 | 20:00
Shitalakhya | 97 | 16:00 | Sunamganj | 29 | 20:00 | Gopalganj | 65 | 19:00
Rahim steel | 17 | 7:00 | Biani Bazar | 31 | 18:30 | Bagerhat | 65 | 19:00
Matuail | 80 | 12:00 | Comilla (S) | 114 | 18:00 | Mongla | 38 | 19:00
Ghorasal | 70 | 18:30 | Comilla(N) | 75 | 19:30 | Satkhira | 68 | 19:00
Narsingdi | 104 | 20:00 | Chandpur | 61 | 20:00 | Gallamari | 33 | 18:30
Haripur (SBU) | 92 | 13:00 | Feni | 90 | 20:00 | Magura | 38 | 18:30
Ullon | 45 | 18:30 | Chowmuhani | 110 | 19:30 | Norail | 26 | 19:00
Hasnabad | 129 | 19:30 | Ashuganj | 35 | 18:30 | Chuadanga | 63 | 18:30
Magbazar | 72 | 14:00 | Daudkandi | 108 | 19:00 | Barisal(N) | 31 | 19:30
Maniknagar | 74 | 12:00 | B.Baria | 94 | 20:00 | Barisal (S) | 66 | 18:30
Bangabhaban | 20 | 12:00 | Ramganj | 58 | 20:00 | Patuakhali | 70 | 19:30
Narinda | 80 | 13:00 | Chaddagram | 30 | 13:00 | Bhandaria | 40 | 19:30
Dhanmondi | 88 | 13:00 | PHP | 5 | 12:00 | Borhan Uddin | 25 | 21:00
Lalbag | 58 | 13:00 | Madunaghat | 40 | 18:30 | Ishurdi | 44 | 18:30
Madartek | 45 | 19:00 | Hathazari | 66 | 19:00 | Ruppur Paromanobik | 1 | 1:00
Dhaka University |  |  | Khulshi | 144 | 10:00 | Natore | 91 | 18:30
Mirpur | 69 | 6:00 | Halishahar | 91 | 20:00 | Bogra | 135 | 19:00
Kalyanpur | 72 | 18:30 | Baraulia | 130 | 22:00 | Noagaon | 90 | 19:00
Gulshan | 96 | 18:30 | Sikalbaha | 19 | 19:00 | Rajshahi | 91 | 19:00
Uttara | 39 | 13:00 | Dohazari | 66 | 20:00 | Rajshahi New | 11 | 18:00
Uttara New | 35 | 18:30 | Cox'sbazar | 75 | 18:30 | C.Nawabganj | 61 | 19:00
Kamrangirchar | 74 | 18:30 | Chandraghona | 22 | 18:00 | Amnura | 31 | 19:00
Savar | 96 | 18:30 | Kaptai | 3.5 | 18:30 | Pabna | 72 | 18:30
Bhasantec | 94 | 18:30 | A. Khaer Stl. | 7 | 3:00 | Shahjadpur | 80 | 19:30
Agargaon | 37 | 18:30 | Bakulia | 68 | 18:00 | Serajganj | 66 | 8:00
Satmosjid | 61 | 18:30 | Julda | 20 | 12:00 | Niyamatpur | 87 | 19:00
Tongi | 105 | 15:00 | TK chemical | 10.1 | 18:00 | Joypurhat | 54 | 19:30
Kabirpur | 173 | 15:00 | Modern Steel | 16 | 7:00 | Sherpur(Bogura) | 38 | 18:00
Basundhara | 82 | 18:30 | Shahmirpur | 21 | 8:00 | Mohastangor | 32 | 19:30
Manikganj | 62 | 18:00 | Khagrachhari | 18 | 18:30 | Rangpur | 110 | 18:30
Joydevpur | 158 | 12:00 | Matarbari | 22.5 | 19:30 | Lalmonirhat | 49 | 19:30
New Tongi | 79 | 18:00 | Baroiar Hat | 16 | 18:00 | Saidpur | 96 | 18:30
Korda | 181 | 18:30 | Rangamati | 10 | 18:30 | Purbasadipur | 101 | 18:30
Dhamrai | 43 | 19:00 | Abul Khair 230 | 12 | 0:00 | Thakurgaon | 60 | 18:30
Valuka | 82 | 16:00 | BSRM | 101 | 19:00 | Palashbari | 103 | 18:30
Tangail | 144 | 7:00 | GPH Ispat | 44 | 11:00 | Barapukuria | 50 | 18:30
Mymensing | 187 | 18:30 | Goalpara | 19 | 13:00 | Panchagar | 39 | 19:00
Kishorganj | 90 | 20:00 | Central s/s | 63 | 18:30 | Joldhaka | 23 | 19:30
Netrokona | 103 | 18:30 | Noapara | 50 | 18:30 | Kurigram | 49 | 0.79167
Jamalpur | 111 | 18:30 | Jessore | 86 | 18:30
Sherpur | 92 | 19:00 | Benapol | 30 | 18:30
Sub Divisional Engineer |  |  | Executive Engineer |  | Superintendent Engineer
Network Operation Division |  |  | Network Operation Division |  | Load Despatch Circle
(1) Honbl. State Minister |  |  | (8) Executive Director (O & M) PGCB. |  | (18) C.E. Transmission (1 & 2) PGCB.
Ministry of Power,Energy & Mineral |  |  | (9) Member,Generation,PDB. |  | (19) S.E. System Protection,PGCB.

## Voltage
MAXIMUM & MINIMUM VOLTAGES OF DIFFERENT GRID SUB-STATIONS:
Date: | 2020-02-06 | [7 empty] | QF-LDC-10
Sub-Station | Max Voltage | Hour | Min | Hour | Sub-Station | Maxm | Hour | Min | Hour
|  |  | Voltage |  |  | Voltage |  | Voltage
400 KV | KV | Hour | KV |  |  | KV |  | KV
Bibiyana | 410 | 0.041667 | 399 | 0.45833 | Kaliakoir | 396 | 0.125 | 380 | 0.41667
Bheramara | 407 | 0.16667 | 389 | 0.77083 | Bhulta | 404 | 0.20833 | 384 | 0.45833
Ashuganj(N) | 407 | 0.16667 | 394 | 0.45833 | Gopalganj | 392 | 0.041667 | 372 | 0.75
Payra | 399 | 0.16667 | 376 | 0.75
230 KV | KV |  | KV |  | 230 KV | KV |  | KV
Ghorasal | 240 | 0.041667 | 240 | 0.041667 | Hathazari | 227 | 0.041667 | 220 | 0.45833
Ishurdi | 242 | 0.16667 | 232 | 0.29167 | Megnaghat | 242 | 0.16667 | 232 | 0.5
Ashuganj | 246 | 0.041667 | 240 | 0.45833 | Fenchuganj | 245 | 0.041667 | 240 | 0.45833
Serajganj | 235 | 0.083333 | 230 | 0.29167 | Siddhirganj | 241 | 0.125 | 230 | 0.45833
Baghabari | 246 | 0.041667 | 238 | 0.79167 | Maniknagar | 240 | 0.16667 | 228 | 0.45833
Barapukuria | 233 | 0.041667 | 227 | 0.33333 | Old Airport | 239 | 0.041667 | 227 | 0.45833
Bogra | 231 | 0.041667 | 230 | 0.33333 | Barisal | 246 | 0.083333 | 237 | 0.75
Khulna South | 239 | 0.125 | 223 | 0.29167 | AKSML | 224 | 0.16667 | 217 | 0.45833
Rampura | 234 | 0.041667 | 229 | 0.45833 | BSRM | 228 | 0.041667 | 220 | 0.45833
Haripur | 237 | 0.125 | 229 | 0.66667 | Bibiyana | 242 | 0.041667 | 236 | 0.45833
Hasnabad | 237 | 0.041667 | 230 | 0.41667 | Bhulta | 241 | 0.16667 | 229 | 0.45833
Shyampur | 237 | 0.083333 | 226 | 0.45833 | Ashuganj (S) | 235 | 0.125 | 230 | 0.041667
Aminbazar | 240 | 0.125 | 229 | 0.45833 | Kaliakoir | 241 | 0.20833 | 228 | 0.625
Tongi | 235 | 0.75 | 225 | 0.45833 | GPH | 225 | 0.91667 | 217 | 0.45833
Comilla (N) | 243 | 0.16667 | 234 | 0.70833
132 kV | KV |  | KV |  | 132 kV | KV |  | KV
Siddhirganj | 137 | 0.79167 | 131 | 0.66667 | Khulshi | 131 | 0.041667 | 126 | 0.45833
Munsiganj | 140 | 0.8125 | 130 | 0.66667 | Halishahar | 135 | 0.83333 | 128 | 0.45833
Sonargaon | 136 | 0.041667 | 131 | 0.45833 | Baraulia | 133 | 0.875 | 128 | 0.5
Shyampur | 140 | 0.25 | 132 | 0.5 | Sikalbaha | 134 | 0.83333 | 128 | 0.45833
Bhulta | 130 | 0.041667 | 125 | 0.45833 | Dohazari | 132 | 0.16667 | 127 | 0.5
Madanganj | 138 | 0.79167 | 130 | 0.375 | Cox'sbazar | 128 | 0.125 | 122 | 0.45833
Shitalakhya | 141 | 0.79167 | 130 | 0.45833 | Chandraghona | 134 | 0.83333 | 130 | 0.45833
Rahim steal | 137 | 3:00 | 131 | 0.45833 | Kaptai | 135 | 0.77083 | 130 | 0.45833
Matuail | 137 | 0.83333 | 130 | 0.45833 | A. Khaer Stl. | 132 | 0.8125 | 128 | 0.41667
Ghorasal | 140 | 0.041667 | 140 | 0.041667 | Bakulia | 132 | 0.8125 | 127 | 0.45833
Narsinghdi | 136 | 0.77083 | 129 | 0.33333 | Julda | 133 | 0.79167 | 127 | 0.45833
Haripur (SBU) | 137 | 0.041667 | 132 | 0.70833 | TK Chemical | 134 | 0.83333 | 128 | 0.45833
Ullon | 133 | 0.16667 | 125 | 0.66667 | Modern Steel | 133 | 0.77083 | 127 | 0.45833
Hasnabad | 138 | 0.16667 | 132 | 0.66667 | Shahmirpur | 133 | 0.8125 | 127 | 0.45833
Magbazar | 134 | 0.16667 | 125 | 0.66667 | Khagrachhari | 133 | 0.041667 | 129 | 0.5
Maniknagar | 140 | 0.16667 | 134 | 0.66667 | Matarbari | 130 | 0.041667 | 124 | 0.45833
Bangabhaban | 140 | 0.16667 | 134 | 0.66667 | Baroiar Hat | 134 | 0.041667 | 130 | 0.54167
Narinda | 140 | 0.16667 | 134 | 0.66667 | Rangamati | 134 | 0.083333 | 129 | 11:00
Dhanmondi | 133 | 0.16667 | 125 | 0.66667 | Goalpara | 135 | 0.083333 | 127 | 7:00
Lalbag | 139 | 0.16667 | 129 | 0.66667 | Central s/s | 135 | 0.125 | 126 | 0.29167
Madartek | 133 | 0.16667 | 126 | 0.66667 | Noapara | 134 | 0.041667 | 125 | 0.5
Dhaka University |  |  |  |  | Jessore | 131 | 0.95833 | 122 | 0.45833
Mirpur | 137 | 0.16667 | 129 | 0.5 | Benapol | 134 | 0.083333 | 123 | 0.5
Kalyanpur | 142 | 0.16667 | 134 | 0.5 | Jhenida | 134 | 0.125 | 123 | 0.77083
Gulshan | 133 | 0.16667 | 125 | 0.5 | Bottail | 138 | 0.16667 | 130 | 0.33333
Uttara | 139 | 0.16667 | 131 | 0.5 | G.K Project | 142 | 0.375 | 136 | 0.77083
Uttara New | 137 | 0.083333 | 130 | 0.45833 | Faridpur | 140 | 0.375 | 132 | 0.75
Kamrangirchar | 137 | 0.16667 | 129 | 0.5 | Madaripur | 139 | 0.16667 | 132 | 0.77083
Savar | 137 | 0.083333 | 128 | 0.45833 | Sariatpur | 141 | 0.125 | 133 | 0.79167
Bhasantec | 139 | 0.16667 | 130 | 0.66667 | Gopalganj | 142 | 0.041667 | 134 | 0.79167
Agargaon | 139 | 0.16667 | 132 | 0.5 | Bagerhat | 135 | 0.16667 | 125 | 0.5
Satmosjid | 140 | 0.125 | 132 | 0.5 | Mongla | 133 | 0.083333 | 123 | 0.5
Tongi | 141 | 0.875 | 134 | 0.45833 | Satkhira | 133 | 0.041667 | 126 | 0.45833
Kabirpur | 137 | 2:00 | 129 | 0.45833 | Gallamari | 136 | 0.16667 | 128 | 0.29167
Basundhara | 133 | 1:00 | 125 | 0.66667 | Magura | 134 | 0.125 | 123 | 0.5
Manikganj | 140 | 0.16667 | 130 | 0.33333 | Norail | 133 | 0.083333 | 121 | 0.77083
Joydevpur | 143 | 0.041667 | 137 | 0.5 | Chuadanga | 132 | 0.083333 | 119 | 0.5
New Tongi | 140 | 0.79167 | 132 | 0.5 | Barisal(N) | 141 | 0.083333 | 134 | 0.75
Kodda | 138 | 0.77083 | 126 | 0.45833 | Barisal (S) | 138 | 0.041667 | 132 | 0.29167
Dhamrai | 137 | 0.125 | 130 | 0.45833 | Patuakhali | 139 | 0.375 | 130 | 0.75
Valuka | 126 | 0.91667 | 112 | 0.33333 | Bhandaria | 135 | 0.083333 | 130 | 0.29167
Tangail | 133 | 0.041667 | 126 | 0.33333 | Ishurdi | 138 | 0.16667 | 132 | 0.5
Mymensing | 127 | 0.625 | 114 | 0.33333 | Ruppur Paromanobik | 136 | 0.041667 | 132 | 0.45833
Kishorganj | 131 | 0.083333 | 122 | 0.33333 | Natore | 134 | 0.16667 | 128 | 0.77083
Netrokona | 126 | 0.91667 | 117 | 0.375 | Bogra | 135 | 0.125 | 128 | 0.33333
Jamalpur | 137 | 0.83333 | 116 | 0.125 | Noagaon | 130 | 0.083333 | 118 | 0.33333
Sherpur | 136 | 0.83333 | 116 | 0.041667 | Rajshahi | 131 | 0.041667 | 123 | 0.66667
Srimongal | 140 | 0.16667 | 138 | 0.41667 | Rajshahi New | 136 | 0.125 | 120 | 0.66667
Shahjibazar | 137 | 0.041667 | 135 | 0.33333 | C.Nawabganj | 130 | 0.041667 | 119 | 0.66667
Fenchuganj | 139 | 0.041667 | 137 | 11:00 | Amnura | 130 | 0.16667 | 120 | 0.66667
Khulawara | 139 | 0.041667 | 137 | 0.41667 | Pabna | 136 | 0.125 | 130 | 0.54167
Sylhet | 138 | 0.041667 | 135 | 0.45833 | Shahjadpur | 140 | 0.54167 | 135 | 0.33333
Chatak | 137 | 0.20833 | 135 | 0.41667 | Serajganj | 136 | 0.083333 | 130 | 0.33333
Sunamganj | 137 | 0.041667 | 134 | 0.45833 | Niyamatpur | 127 | 0.041667 | 115 | 0.375
Biani Bazar | 137 | 0.125 | 136 | 0.041667 | Joypurhat | 130 | 0.041667 | 115 | 0.33333
Comilla(s) | 133 | 0.041667 | 128 | 0.75 | Sherpur(Bogura) | 137 | 0.125 | 130 | 0.75
Comilla(n) | 141 | 7:00 | 138 | 0.58333 | Mohastangor | 135 | 0.125 | 128 | 0.77083
Chandpur | 136 | 0.375 | 135 | 0.41667 | Rangpur | 131 | 0.16667 | 118 | 0.33333
Feni | 135 | 0.29167 | 131 | 0.45833 | Lalmonirhat | 127 | 0.125 | 115 | 0.33333
Chowmuhani | 136 | 0.29167 | 127 | 0.75 | Saidpur | 131 | 0.16667 | 122 | 0.33333
Ashuganj | 138 | 0.79167 | 136 | 0.70833 | Purbasadipur | 128 | 0.083333 | 113 | 0.375
Daudkandi | 136 | 0.83333 | 131 | 0.45833 | Thakurgaon | 126 | 0.16667 | 114 | 0.33333
B.Baria | 135 | 0.91667 | 132 | 0.375 | Palashbari | 130 | 0.16667 | 113 | 0.33333
Ramganj | 129 | 0.95833 | 127 | 0.83333 | Barapukuria | 133 | 0.041667 | 127 | 0.33333
Chaddagram | 136 | 0.29167 | 132 | 0.45833 | Panchagar | 124 | 0.25 | 116 | 0.79167
PHP | 133 | 0.29167 | 129 | 0.45833 | Joldhaka | 130 | 0.16667 | 113 | 0.33333
Madanhat | 135 | 0.041667 | 130 | 0.45833 | Kurigram | 130 | 0.16667 | 117 | 0.33333
Hathazari | 135 | 0.041667 | 130 | 0.45833

## L-Curve
Date | 2020-02-06
.
TIME | E-W INT.(Export) | EAST GRID | WEST GRID | TOTAL |  |  | DAILY LOAD CURVE
0:00 | 248 | 5011 | 1826 | 6837 |  |  |  | QF-LDC-12
0:30 | 274 | 4764 | 1764.5 | 6528.5 | Date: | 2020-02-06
1:00 | 300 | 4517 | 1703 | 6220
1:30 | 252.5 | 4396 | 1700 | 6096
2:00 | 205 | 4275 | 1697 | 5972
2:30 | 210 | 4212 | 1651.5 | 5863.5 | [5 empty] | Gen. at Eve. Peak | 9132 | 9132 MW (19:00 )
3:00 | 215 | 4149 | 1606 | 5755 | [6 empty] | 19:00
3:30 | 222.5 | 4133.5 | 1540 | 5673.5 | [5 empty] | Gen. at Day Peak | 7671.65 | 7671.65 MW (12:00 )
4:00 | 230 | 4118 | 1474 | 5592 | [6 empty] | 12:00
4:30 | 270 | 4124 | 1458.5 | 5582.5 | [5 empty] | Highest Generation | 9132
5:00 | 310 | 4130 | 1443 | 5573 | [6 empty] | 19:00
5:30 | 335 | 4253.5 | 1514.5 | 5768
6:00 | 360 | 4377 | 1586 | 5963
6:30 | 361.5 | 4545.06 | 1774.05 | 6319.11
7:00 | 363 | 4713.12 | 1962.1 | 6675.22
7:30 | 370.5 | 4938.955 | 2084.45 | 7023.405
8:00 | 378 | 5164.79 | 2206.8 | 7371.59
8:30 | 241.5 | 5183.34 | 2273.05 | 7456.39
9:00 | 105 | 5201.89 | 2339.3 | 7541.19
9:30 | 104 | 5240.32 | 2264.5 | 7504.82
10:00 | 103 | 5278.75 | 2189.7 | 7468.45
10:30 | 100.5 | 5317.525 | 2187.2 | 7504.725
11:00 | 98 | 5356.3 | 2184.7 | 7541
11:30 | 97 | 5394.375 | 2211.95 | 7606.325
12:00 | 96 | 5432.45 | 2239.2 | 7671.65
12:30 | 126 | 5472.345 | 2279.7 | 7752.045
13:00 | 156 | 5512.24 | 2320.2 | 7832.44
13:30 | 151.5 | 5370.79 | 2191.9 | 7562.69
14:00 | 147 | 5229.34 | 2063.6 | 7292.94
14:30 | 103 | 5280.71 | 2020.6 | 7301.31
15:00 | 59 | 5332.08 | 1977.6 | 7309.68
15:30 | 40.5 | 5191.135 | 1982.1 | 7173.235
16:00 | 22 | 5050.19 | 1986.6 | 7036.79
16:30 | 36.5 | 5046.83 | 1986.6 | 7033.43
17:00 | 51 | 5043.47 | 1986.6 | 7030.07
17:30 | 39 | 5291.735 | 2234.8 | 7526.535
18:00 | 27 | 5540 | 2483 | 8023
18:30 | 122.5 | 5877.5 | 2700 | 8577.5
19:00 | 218 | 6215 | 2917 | 9132
19:30 | 194 | 6230 | 2899 | 9129
20:00 | 200 | 6162 | 2885 | 9047 |  |  |  | Executive Engineer
20:30 | 184.5 | 6055.5 | 2824.5 | 8880 |  |  |  | Network Operation Division
21:00 | 169 | 5949 | 2764 | 8713
21:30 | 138.5 | 5765 | 2656 | 8421
22:00 | 108 | 5581 | 2548 | 8129 |  |  |  |  | Page 6 of 7
22:30 | 138.5 | 5341.5 | 2359.5 | 7701
23:00 | 169 | 5102 | 2171 | 7273
23:30 | 208.5 | 5056.5 | 1998.5 | 7055
24:00 | 248 | 5011 | 1826 | 6837
9132 MW (19:00 )
7671.65 MW (12:00 )

## En-Curve
DAILY ENERGY CURVE
Date | 2020-02-06 |  | Energy | 176858984
[10 empty] | 2020-02-06 | [5 empty] | QF-LDC-11
TIME | GAS | HVDC | P.GEN(GAS). | P.GEN(OIL). | COAL | HYDRO | OIL | SHORTAGE | TRIPURA
0:00 | 4060 | 204 | 1541 | 728 | 280 | 70 | 0 | 0 | 82
0:30 | 4022.5 | 170.5 | 1399 | 508.5 | 340 | 70 | 0 | 0 | 82 | Date: | 2020-02-06
1:00 | 3985 | 137 | 1257 | 289 | 400 | 70 | 0 | 0 | 82
1:30 | 3958 | 136.5 | 1173.5 | 278.5 | 400.5 | 70 | 0 | 0 | 79 | [7 empty] | Total Energy | 176.859 | Total Energy Gen 176.859 MKWHr Energy Not Served 0.000 MKWHr Energy Requirement 176.859 MKWHr
2:00 | 3931 | 136 | 1090 | 268 | 401 | 70 | 0 | 0 | 76 | [7 empty] | Energy not Served | 0
2:30 | 3864 | 137 | 1078 | 260.5 | 378 | 70 | 0 | 0 | 76 | [7 empty] | Energy Requirement | 176.859
3:00 | 3797 | 138 | 1066 | 253 | 355 | 70 | 0 | 0 | 76
3:30 | 3744.5 | 137 | 1047 | 259 | 339 | 70 | 0 | 0 | 77 | [6 empty] | Shortage
4:00 | 3692 | 136 | 1028 | 265 | 323 | 70 | 0 | 0 | 78
4:30 | 3703 | 136.5 | 1015.5 | 257.5 | 322 | 70 | 0 | 0 | 78
5:00 | 3714 | 137 | 1003 | 250 | 321 | 70 | 0 | 0 | 78
5:30 | 3863.5 | 136.5 | 1020.5 | 278.5 | 321 | 70 | 0 | 0 | 78
6:00 | 4013 | 136 | 1038 | 307 | 321 | 70 | 0 | 0 | 78
6:30 | 4130 | 251.5 | 1093.5 | 353.5 | 341 | 70 | 0 | 0 | 79 |  |  |  |  | Coal
7:00 | 4247 | 367 | 1149 | 400 | 361 | 70 | 0 | 0 | 80
7:30 | 4315.5 | 382 | 1266.5 | 525 | 381 | 70 | 0 | 0 | 79 |  |  |  | Oil |  |  |  | ,
8:00 | 4384 | 397 | 1384 | 650 | 401 | 70 | 0 | 0 | 78
8:30 | 4370.5 | 397 | 1404.5 | 723 | 401 | 70 | 0 | 0 | 78
9:00 | 4357 | 397 | 1425 | 796 | 401 | 70 | 0 | 0 | 78
9:30 | 4366 | 397.5 | 1344 | 827.5 | 400 | 70 | 1 | 0 | 78
10:00 | 4375 | 398 | 1263 | 859 | 399 | 70 | 2 | 0 | 78
10:30 | 4374 | 397.5 | 1271.5 | 878 | 399.5 | 70.5 | 5 | 0 | 82
11:00 | 4373 | 397 | 1280 | 897 | 400 | 71 | 8 | 0 | 86
11:30 | 4303.5 | 396 | 1325 | 987.5 | 398.5 | 70.5 | 8 | 0 | 88
12:00 | 4234 | 395 | 1370 | 1078 | 397 | 70 | 8 | 0 | 90
12:30 | 4240.5 | 395.5 | 1376 | 1146.5 | 398 | 70 | 8 | 0 | 87
13:00 | 4247 | 396 | 1382 | 1215 | 399 | 70 | 8 | 0 | 84
13:30 | 4247 | 396 | 1382 | 1215 | 399 | 70 | 8 | 0 | 84
14:00 | 4247 | 396 | 1382 | 1215 | 399 | 70 | 8 | 0 | 84
14:30 | 4237.5 | 395.5 | 1325.5 | 1026 | 399.5 | 70 | 8.5 | 0 | 86
15:00 | 4228 | 395 | 1269 | 837 | 400 | 70 | 9 | 0 | 88
15:30 | 4206 | 395 | 1260.5 | 738.5 | 400 | 70 | 9 | 0 | 84
16:00 | 4184 | 395 | 1252 | 640 | 400 | 70 | 9 | 0 | 80
16:30 | 4179.5 | 395 | 1269 | 631 | 399 | 70 | 4.5 | 0 | 81
17:00 | 4175 | 395 | 1286 | 622 | 398 | 70 | 0 | 0 | 82
17:30 | 4172.5 | 516.5 | 1285.5 | 957 | 399 | 70 | 27 | 0 | 98
18:00 | 4170 | 638 | 1285 | 1292 | 400 | 70 | 54 | 0 | 114
18:30 | 4169 | 686.5 | 1390.5 | 1680 | 400 | 70 | 69.5 | 0 | 112
19:00 | 4168 | 735 | 1496 | 2068 | 400 | 70 | 85 | 0 | 110
19:30 | 4177 | 735 | 1482 | 2088 | 382 | 70 | 85 | 0 | 110
20:00 | 4162 | 736 | 1496 | 2048 | 344 | 70 | 85 | 0 | 106
20:30 | 4124.5 | 735.5 | 1497.5 | 1945.5 | 317 | 70 | 85 | 0 | 105
21:00 | 4087 | 735 | 1499 | 1843 | 290 | 70 | 85 | 0 | 104
21:30 | 4086.5 | 735 | 1488 | 1586.5 | 284.5 | 70 | 67.5 | 0 | 103
22:00 | 4086 | 735 | 1477 | 1330 | 279 | 70 | 50 | 0 | 102
22:30 | 4059 | 638 | 1502.5 | 1029 | 279.5 | 70 | 25 | 0 | 98
23:00 | 4032 | 541 | 1528 | 728 | 280 | 70 | 0 | 0 | 94
23:30 | 4046 | 372.5 | 1534.5 | 728 | 280 | 70 | 0 | 0 | 88 | Max Temp. in Dhaka |  | 26.6° C
24:00 | 4060 | 204 | 1541 | 728 | 280 | 70 | 0 | 0 | 82
Executive Engineer
Network Operation Division
Page 5 of 7
GAS
Oil
HVDC
COAL
HYDRO
Total Energy Gen 176.859 MKWHr Energy Not Served 0.000 MKWHr Energy Requirement 176.859 MKWHr
Note on W13: Author:

## Generation
2020-02-06
Si No | Unit | 1:00 | 2:00 | 3:00 | 4:00 | 5:00 | 6:00 | 7:00 | 8:00 | 9:00 | 10:00 | 11:00 | 12:00 | 13:00 | 14:00 | 15:00 | 16:00 | 17:00 | 18:00 | 18:30 | 19:00 | 19:30 | 20:00 | 21:00 | 22:00 | 23:00 | 24:00 | KWH
1 | Karnaphuli Hydro PP Unit-1, 2 & 3 | 30 | 30 | 30 | 30 | 30 | 30 | 30 | 30 | 30 | 30 | 31 | 30 | 30 | 30 | 30 | 30 | 30 | 30 |  | 30 | 30 | 30 | 30 | 30 | 30 | 30 | 659100
2 | Karnaphuli Hydro PP Unit-4 & 5 | 40 | 40 | 40 | 40 | 40 | 40 | 40 | 40 | 40 | 40 | 40 | 40 | 40 | 40 | 40 | 40 | 40 | 40 |  | 40 | 40 | 40 | 40 | 40 | 40 | 40 | 968000
3 | Chattogram TPP-1 | 120 | 120 | 100 | 100 | 100 | 100 | 100 | 100 | 100 | 110 | 110 | 110 | 115 | 115 | 115 | 115 | 115 | 115 |  | 120 | 120 | 120 | 120 | 120 | 120 | 120 | 2700000
4 | Chattogram TPP-2
5 | Raozan 25 MW PP
| Teknaf 20MW PP (Solartech) | [6 empty] | 0.97 | 5.19 | 11.39 | 15.35 | 17.9 | 17.45 | 19.44 | 10.34 | 6 | 3 | 1 | [9 empty] | 111780
6 | Sikalbaha 225MW CCPP (Gas) | 203 | 202 | 184 | 184 | 183 | 213 | 213 | 213 | 201 | 202 | 216 | 204 | 202 | 215 | 203 | 216 | 213 | 203 |  | 202 | 202 | 202 | 202 | 202 | 209 | 204 | 4838130
7 | Sikalbaha 225MW CCPP(Oil)
8
9 | Sikalbaha 150MW GTPP | 104 | 104 | 104 | 104 | 104 | 108 | 104 | 140 | 139 | 139 | 148 | 139 | 140 | 105 | 139 | 140 | 139 | 139 |  | 139 | 139 | 139 | 139 | 139 | 139 | 140 | 3115620
10 | Sikalbaha 150MW GTPP(Oil)
Dohazari -Kalaish 100 MW Peaking
12 | Hathazari 100 MW peaking PP | [9 empty] | 2 | 8 | 8 | 8 | 8 | 9 | 9 | 0 | [9 empty] | 50480
Sikalbaha 105 MW PP (Baraka Sikalbaha)
Daudkandi 200 MW PP (B.Trac)
14 | Titas 50 MW Peaking PP
15 | 210 MW Siddhirgonj TPP
16 | Siddhirgonj 2*120 MW GTPP
17 | Siddhirganj 335 MW CCPP | 200 | 200 | 200 | 200 | 200 | 236 | 238 | 235 | 235 | 233 | 227 | 227 | 227 | 224 | 226 | 220 | 220 | 220 |  | 220 | 220 | 220 | 220 | 220 | 221 | 220 | 5454766
18 | Kodda 300 MW PP Unit-2 (Summit)
19 | Ashuganj 195MW PP (APSCL-United) | 55 | 8 | 8 | 8 | 8 | 8 | 26 | 26 | 26 | 26 | 26 | 26 | 8 | 8 | 8 | 8 | 8 | 8 |  | 8 | 8 | 8 | 8 | 8 | 8 | 8 | 384727
20 | Ghorasal TPP (Unit-1&2) | 72 | 72 | 72 | 72 | 72 | 72 | 72 | 72 | 72 | 72 | 72 | 72 | 72 | 72 | 72 | 72 | 72 | 72 |  | 72 | 72 | 72 | 72 | 72 | 72 | 72 | 1698000
21 | Ghorasal Repowered CCPP Unit-3 | [19 empty] | 0 | 47 | 94 | 94 | 94 | 94 | 95 | 456000
22 | Ghorasal Repowered CCPP Unit-4 | 120 | 100 | 100 | 99 | 100 | 100 | 152 | 150 | 200 | 200 | 100 | 100 | 149 | 150 | 150 | 150 | 150 | 150 |  | 150 | 100 | 0 |  |  |  |  | 2620000
23 | Ghorasal TPP Unit-5
24
25 | Ghorasal 365 MW CCPP Unit-7 | 350 | 350 | 300 | 300 | 300 | 300 | 340 | 340 | 360 | 360 | 360 | 360 | 360 | 320 | 360 | 360 | 360 | 360 |  | 312 | 300 | 320 | 320 | 322 | 290 | 350 | 8105355
26
28 | Ashuganj TPP Unit- 3
29 | Ashuganj TPP Unit- 4
30 | Ashuganj TPP Unit- 5 | 100 | 100 | 100 | 100 | 100 | 100 | 100 | 100 | 100 | 115 | 135 | 100 | 100 | 100 | 100 | 100 | 80 | 80 |  | 80 | 80 | 80 | 80 | 80 | 80 | 80 | 2294122
32 | Ashuganj 50 MW PP | 41 | 5 | 5 | 5 | 5 | 5 | 35 | 35 | 35 | 35 | 35 | 38 | 10 | 10 | 10 | 10 | 10 | 10 |  | 10 | 10 | 10 | 10 | 10 | 5 | 5 | 446616
33 | Ashuganj 225 MW CCPP | 182 | 184 | 173 | 167 | 174 | 185 | 202 | 202 | 182 | 182 | 196 | 164 | 145 | 152 | 162 | 161 | 159 | 179 |  | 195 | 195 | 200 | 195 | 195 | 160 | 170 | 4344000
34 | Ashuganj 450 MW CCPP(South) | 295 | 295 | 300 | 295 | 305 | 330 | 315 | 330 | 295 | 315 | 335 | 305 | 310 | 305 | 310 | 335 | 300 | 320 |  | 310 | 310 | 310 | 310 | 310 | 310 | 280 | 7667000
| Ashuganj 450 MW CCPP(North) | 295 | 295 | 300 | 295 | 300 | 340 | 330 | 340 | 310 | 310 | 345 | 325 | 310 | 295 | 315 | 340 | 335 | 315 |  | 315 | 315 | 315 | 315 | 315 | 315 | 265 | 7926600
35 | Ashuganj 55 MW PP (Precision) | 5 | 5 | 5 | 5 | 5 | 5 | 5 | 5 | 5 | 5 | 5 | 5 | 5 | 5 | 5 | 5 | 5 | 5 |  | 5 | 5 | 5 | 5 | 5 | 5 | 5 | 135840
36 | Chandpur 150 MW CCPP | 50 | 50 | 50 | 50 | 50 | 50 | 0 | 0 | [18 empty] | 287350
37 | Tongi 80 MW GTPP
38 | Haripur GTPP
39 | Haripur 412 MW CCPP | 336 | 342 | 338 | 338 | 338 | 362 | 362 | 378 | 365 | 336 | 357 | 369 | 364 | 339 | 353 | 347 | 370 | 348 |  | 342 | 335 | 336 | 337 | 338 | 343 | 359 | 8545280
40 | Meghnaghat 450 MW CCPP(MPL) | 225 | 225 | 225 | 225 | 225 | 225 | 225 | 225 | 225 | 225 | 225 | 225 | 225 | 225 | 225 | 225 | 225 | 225 |  | 225 | 225 | 225 | 225 | 225 | 225 | 225 | 5144750
41 | Haripur 360MW CCPP(HPL)
42 | RPCL 210MW CCPP | 107 | 106 | 106 | 107 | 107 | 107 | 107 | 106 | 106 | 105 | 102 | 102 | 101 | 101 | 101 | 101 | 101 | 102 |  | 102 | 105 | 104 | 105 | 105 | 105 | 106 | 2456000
43
44 | Fenchugonj CCPP Phase-1 | 60 | 60 | 60 | 60 | 60 | 60 | 60 | 60 | 60 | 60 | 60 | 60 | 60 | 60 | 60 | 60 | 60 | 60 |  | 60 | 50 | 50 | 50 | 50 | 50 | 50 | 1367000
45 | Fenchugonj CCPP Phase-2 | 55 | 55 | 55 | 55 | 54 | 54 | 54 | 54 | 54 | 54 | 54 | 54 | 54 | 54 | 52 | 53 | 53 | 55 |  | 55 | 55 | 55 | 55 | 55 | 55 | 55 | 1308840
46 | Shajibazar 330 MW CCPP | 146 | 150 | 153 | 145 | 146 | 157 | 152 | 152 | 146 | 148 | 148 | 156 | 156 | 159 | 151 | 158 | 158 | 151 |  | 148 | 150 | 149 | 149 | 149 | 160 | 150 | 3487000
47 | Shahjibazar GTPP Unit- 8 & 9 | 45 | 45 | 45 | 45 | 45 | 45 | 45 | 69 | 67 | 65 | 64 | 64 | 64 | 63 | 63 | 45 | 45 | 56 |  | 67 | 68 | 69 | 68 | 69 | 68 | 69 | 1393920
48 | Shahjibazar 86MW PP (Shahjibazar) | 30 | 5 | 5 | 5 | 5 | 5 | 5 | 62 | 62 | 62 | 62 | 78 | 80 | 80 | 80 | 10 | 10 | 10 |  | 80 | 80 | 80 | 80 | 80 | 80 | 80 | 1201920
49 | Shahjibazar 50MW PP (EPL)
50 | Sylhet 150 MW CCPP | 70 | 70 | 70 | 70 | 70 | 70 | 150 | 153 | 153 | 153 | 152 | 153 | 151 | 151 | 151 | 150 | 150 | 150 |  | 150 | 151 | 150 | 151 | 151 | 151 | 151 | 3716363
51 | Sylhet 20 MW GTPP
52 | Sylhet 50MW PP (EPL)
53 | Sylhet 10MW PP (Desh) | [7 empty] | 10 | 10 | 10 | 10 | 10 | 10 | 10 | 10 | 10 | 10 | 10 |  | 10 | 10 | 10 | 10 | 10 | 10 | 10 | 170460
54 | Hobiganj 11MW PP Cofidence-E | [7 empty] | 11 | 11 | 11 | 8 | 8 | 11 | 11 | 11 | 8 | 8 | 11 |  | 11 | 11 | 11 | 11 | 11 | 11 | 11 | 178205
55 | Fenchugonj 51 MW PP (Barakatullah) | 5 | 5 | 5 | 5 | 5 | 5 | 5 | 44 | 45 | 45 | 45 | 48 | 48 | 48 | 51 | 11 | 11 | 11 |  | 53 | 53 | 53 | 53 | 53 | 53 | 53 | 785400
56 | Shahjahanulla 25 MW PP | [7 empty] | 24 | 24 | 24 | 24 | 24 | 24 | 24 | 24 | 8 | 8 | 8 |  | 24 | 24 | 24 | 24 | 24 | 24 | 24 | 193104
57 | Bibiana-II 341 MW CCPP (Summit) | 290 | 310 | 290 | 290 | 295 | 305 | 325 | 330 | 300 | 300 | 315 | 325 | 315 | 320 | 310 | 300 | 325 | 310 |  | 300 | 300 | 300 | 295 | 300 | 300 | 320 | 7577200
58 | Nababganj 55 MW PP (Southern power )
59 | Sikalbaha 51 MW PP(Energis)
60 | Barabkunda 22 MW PP (Regent) | 19 | [5 empty] | 19 | 19 | 19 | 19 | 19 | 19 | 19 | 19 | 18 | 18 | 19 | 19 |  | 19 | 19 | 19 | 19 | 19 | 19 | 19 | 342912
61 | Narshingdi 22 MW PP (Doreen) | [9 empty] | 22 | 22 | 22 | 22 | 22 | 22 | 22 | 22 | 22 |  | 22 | 22 | 22 | 22 | 22 | 22 | 22 | 320868
62 | Tangail 22 MW PP (Doreen) | 17 | 17 | 17 |  |  |  | 17 | 17 | 17 | 17 | 17 | 17 | 14 | 14 | 14 | 17 | 17 | 17 |  | 17 | 17 | 17 | 19 | 19 | 14 | 14 | 327312
63 | Impoprt (Tripura) | 82 | 76 | 76 | 78 | 78 | 78 | 80 | 78 | 78 | 78 | 86 | 90 | 84 | 90 | 88 | 80 | 82 | 114 |  | 110 | 110 | 106 | 104 | 102 | 94 | 82 | 2182080
64 | Malancha, Ctg. EPZ (United) | 5 | 5 | 4 | 4 | 4 | 10 | 17 | 4 | 2 | 4 | 4 | 5 | 12 | 6 | 2 | 4 | 10 | 20 |  | 27 | 31 | 36 | 36 | 41 | 42 | 38 | 431520
65 | Feni 22MW PP (Doreen) | [6 empty] | 16 | 19 | 19 | 19 | 19 | 19 | 19 | 19 | 19 | 19 | 19 | 19 |  | 19 | 19 | 19 | 19 | 19 | 19 | 19 | 350280
66 | Feni 11 MW PP (Doreen) | [7 empty] | 11 | 11 | 11 | 11 | 11 | 11 | 11 | 11 |  | 8 | 11 |  | 11 | 11 | 11 | 11 | 11 | 11 | 11 | 169380
67 | Jangalia 33MW PP (Summit) | [6 empty] | 33 | 33 | 33 | 33 | 33 | 33 | 33 | 33 | 33 | 33 | 33 | 33 |  | 33 | 33 | 33 | 33 | 33 | 33 | 33 | 617300
68 | Cumilla 25 MW PP (Summit) | 21 | 18 | 18 | 18 | 18 | 18 | 18 | 18 | 18 | 18 | 18 | 18 | 18 | 15 | 18 | 18 | 18 | 21 |  | 21 | 21 | 21 | 21 | 21 | 21 | 21 | 525360
69 | Summit Ashulia | 25 | 25 | 25 | 25 | 25 | 25 | 25 | 25 | 25 | 25 | 25 |  | 25 | 25 | 25 | 25 | 25 | 25 |  | 25 | 25 | 25 | 25 | 25 | 25 | 25 | 600000
70 | Summit Madhabdi | 32 | 32 | 32 | 28 | 28 | 28 | 28 | 28 | 32 | 33 | 25 | 25 | 25 | 25 | 32 | 33 | 33 | 24 |  | 28 | 32 | 32 | 32 | 32 | 32 | 32 | 696780
71 | Maona 33 MW PP(Summit) | 25 | 25 | 25 | 25 | 25 | 18 | 18 | 18 | 25 | 25 | 25 | 25 | 25 | 25 | 0 | 0 | 25 | 25 |  | 0 | 25 | 25 | 25 | 25 | 25 | 25 | 628400
72 | Rupganj 33 MW PP(Summit) | 25 | 25 | 25 | 25 | 25 | 25 | 25 | 25 | 25 | 25 | 17 | 17 | 17 | 17 | 17 | 17 | 17 | 17 |  | 17 | 17 | 17 | 17 | 17 | 17 | 17 | 510000
73 | Ghorashal 108MW PP (Regent)
| Feni Lanka Power | [26 empty] | 0
| Chowmuhani 113 MW | [26 empty] | 0
76 | Siddhirganj Desh
77 | Siddhirganj 100 PP(Dutch Bangla) | [7 empty] | 2 | 16 | 16 | 16 | 55 | 90 | 50 | 50 | 7 | 7 | 45 |  | 100 | 100 | 98 | 100 | 100 | 100 | 94 | 1025280
78 | Gazipur 52 MW PP
79 | Kodda 150MW PP | [26 empty] | 0
80 | Jamalpur 95 MW PP(Powerpac) | 8 | 8 | 8 |  |  | 17 | 80 | 92 | 92 | 92 | 92 | 91 | 84 | 93 | 92 | 84 | 92 | 92 |  | 95 | 95 | 95 | 95 | 95 | 95 | 95 | 1713600
81 | Jangalia 52 MW PP (Lakdanavi)
| Gazipur 100 MW PP | [17 empty] | 10 |  | 35 | [6 empty] | 38316
| Kaptai 7 MW Solar PP | [6 empty] | 0.15 | 1.1 | 2.4 | 3.7 | 4.4 | 4.8 | 4.7 | 4.2 | 2.78 | 1.59 | 0.37 | [9 empty] | 30480
| Jodiac Power | [26 empty] | 0
Karnaphuli Power Ltd.
82 | Madanganj 102 PP(Summit) | [16 empty] | 0 | 14 |  | 64 | 90 | 96 | 64 |  |  |  | 271608
83 | Pagla (DPA )
84 | B.Baria (Aggreko) 85MW
85 | Keraniganj 100 MW PP (Powerpac) | [26 empty] | 0
86 | Meghnaghat CCPP(Summit) | 265 | 260 | 245 | 265 | 250 | 290 | 240 | 280 | 265 | 280 | 295 | 265 | 265 | 270 | 265 | 275 | 270 | 285 |  | 275 | 260 | 260 | 255 | 245 | 270 | 260 | 6486836
87 | Meghnaghat 100 MW(IEL) | [7 empty] | 1 | 7 | 7 | 8 | 50 | 78 | 77 | 75 | 20 | 7 | 40 |  | 100 | 100 | 100 | 100 | 60 |  |  | 813120
88 | Ghorashal 78.5 MW PP(MAX) | [26 empty] | 0
90 | Ashuganj 53MW PP (United)
91 | Juldah 100 MW Unit-1 (Acorn)
92 | Fenchuganj 44MW (Energyprima) | 50 | 3 | 3 | 3 | 3 | 3 | 3 | 29 | 50 | 47 | 50 | 47 | 47 | 47 | 47 | 47 | 47 | 50 |  | 50 | 50 | 50 | 50 | 50 | 50 | 50 | 908784
93 | Ashuganj 51 MW PP (Midland) | 51 | 3 | 3 | 3 | 3 | 3 | 10 | 38 | 43 | 43 | 43 | 43 | 43 | 51 | 51 | 51 | 51 | 51 |  | 51 | 51 | 51 | 51 | 51 | 51 | 51 | 958296
94 | Gagnagar 102 MW PP (Digital Power) | [7 empty] | 2 | 7 | 7 | 7 | 40 | 50 | 24 | 24 | 7 | 7 | 32 |  | 93 | 93 | 93 | 93 | 50 |  |  | 624960
95 | Patenga 50MW PP (Baraka) | [11 empty] | 5 | 18 | 19 | 19 | 15 | 6 | 14 |  | 50 | 50 | 50 | 49 | 28 |  |  | 286560
96 | Chattogram 108 MW PP (ECPV) | [16 empty] | 0 | 10 |  | 40 | 45 | 40 |  |  |  |  | 105600
97 | Katpotti 52 MW PP (Sinha) | [16 empty] | 0 | 5 |  | 12 | 12 | [5 empty] | 31392
98 | Bosila 108MW PP(CLC) | [26 empty] | 0
99 | Madanganj-55 MW PP(Summit) | [17 empty] | 15 |  | 40 | 15 | 15 |  |  |  |  | 83456
100 | Manikganj 55 MW PP (Northern) | [16 empty] | 0 | 17 |  | 55 | 55 | 35 |  |  |  |  | 135441
101 | Kushiara 163 MW CCPP (KP) | 100 | 100 | 100 | 100 | 100 | 100 | 130 | 130 | 130 | 100 | 100 | 163 | 163 | 100 | 130 | 130 | 130 | 130 |  | 130 | 130 | 130 | 130 | 130 | 130 | 130 | 3106881
102 | Sarishabari 3 MW Solar Plant | [7 empty] | 0.5 | 1.1 | 1.7 | 2 | 2.2 | 2.1 | 1.8 | 1.3 | 0.6 | 0.1 | [9 empty] | 13400
103 | Kamalaghat 54 MW PP(Banco Energy) | [7 empty] | 17 | 53 | 53 | 53 | 53 | 53 | 35 | 53 | 36 | 35 | 53 |  | 53 | 53 | 53 | 53 | 53 | 53 | 53 | 806040
104 | Keranigonj 300 MW PP (APR)
105 | Bramhangoan 100 MW PP (Aggreko)
106 | Mymensingh 200 MW PP (United) | [8 empty] | 2 | 24 | 24 | 24 | 24 | 7 | 7 | 7 | 7 | 50 |  | 86 | 100 | 100 | 100 | 50 |  |  | 595200
112 | Aurahati 100MW PP (Aggreko)
114 | Kodda 149 MW PP Unit-1 (Summit) | [9 empty] | 26 | 48 | 52 | 63 | 50 | 45 | 58 | 60 | 78 |  | 135 | 149 | 149 | 110 | 60 | 45 | 28 | 1039680
115 | Juldah 100 MW PP Unit-3 (Acorn) | [11 empty] | 30 | 30 | 10 | 10 | 10 | 10 | 10 |  | 70 | 70 | 70 | 70 | 20 |  |  | 331200
116 | Chandpur 200MW (Desh energy)
117 | Ashuganj 150MW PP (Midland) | [16 empty] | 0 | 8 |  | 36 | 50 | 42 |  |  |  |  | 86981
118 | Bibiyana-III 400 MW CCPP | 145 | 145 | 145 | 145 | 145 | 145 | 145 | 145 | 145 | 145 | 145 | 145 | 145 | 145 | 144 | 145 | 145 | 145 |  | 145 | 145 | 145 | 145 | 145 | 145 | 145 | 3485000
| Jamalpur 115 MW PP (United) | 16 | [5 empty] | 16 | 91 | 115 | 115 | 115 | 115 | 115 | 115 | 115 | 70 | 70 | 115 |  | 115 | 115 | 115 | 111 | 115 | 40 | 0 | 1813200
| Anwara 300 MW PP (United) | [16 empty] | 0 | 151 |  | 201 | 210 | 211 | 217 | 161 | 16 | 0 | 1008655
120 | Eastern Zone Total | 4517 | 4275 | 4149 | 4118 | 4130 | 4377 | 4713.12 | 5164.79 | 5201.89 | 5278.75 | 5356.3 | 5432.45 | 5512.24 | 5229.34 | 5332.08 | 5050.19 | 5043.47 | 5540 |  | 6215 | 6230 | 6162 | 5949 | 5581 | 5102 | 5011 | 125291086
121
122
123 | Khulna 60MW
124 | Khulna 115 MW PP (KPCL-1 & 3)
125 | Khulna 115 PP MW (KPCL-2) | [7 empty] | 16 | 16 | 16 | 16 | 49 | 49 | 35 | 32 | 16 | 16 | 60 |  | 115 | 115 | 115 | 115 | 66 | 0 |  | 713280
126
127 | Khulna (Aggreeco) 55MW
128 | Faridpur 50 MW Peaking PP
Khulna 225 MW CCPP
129 | Rupsha 105 MW PP (Orion rupsha)
130
131
132
133
| Barisal 110 MW PP (Summit ) | [17 empty] | 48 |  | 80 | 80 | 80 | 80 | 48 | 0 |  | 322560
136 | Barisal GT PP Unit-1& 2 | [26 empty] | 0
137 | Bhola 95 MW PP (Aggreko) | 52 | 52 | 51 | 51 | 21 | 21 | 21 | 96 | 95 | 11 | 12 | 12 | 12 | 12 | 12 | 12 | 13 | 12 |  | 97 | 98 | 98 | 99 | 97 | 97 | 97 | 1171897
| Bhola 225 MW CCPP | 177 | 176 | 177 | 177 | 177 | 177 | 177 | 176 | 177 | 178 | 178 | 178 | 178 | 178 | 177 | 177 | 177 | 177 |  | 176 | 176 | 195 | 201 | 201 | 201 | 200 | 4425947
140 | Bhola 33 MW PP (Venture) | 16 | 15 | 14 | 14 | 14 | 14 | 14 | 13 | 12 | 12 | 11 | 12 | 13 | 13 | 12 | 11 | 11 | 17 |  | 20 | 20 | 20 | 20 | 20 | 18 | 17 | 345282
141 | Noapara 100 MW PP (Bangla Trac)
142 | Noapara 40 MW PP (Khanjahan Ali) | [19 empty] | 0 | 8 | 8 | 8 | 0 |  |  | 15750
143 | Gopalganj 100 MW Peaking PP | [17 empty] | 4 | [8 empty] | 2176
144 | Bheramara GTPP Unit-1,2 & 3
145 | Madhumati 100 MW PP
146 | Bheramara HVDC | 137 | 136 | 138 | 136 | 137 | 136 | 367 | 397 | 397 | 398 | 397 | 395 | 396 | 395 | 395 | 395 | 395 | 638 |  | 735 | 735 | 736 | 735 | 735 | 541 | 204 | 9376000
147 | Bheramara 410 MW CCPP | 410 | 425 | 380 | 320 | 320 | 445 | 454 | 445 | 450 | 435 | 430 | 430 | 430 | 425 | 429 | 370 | 370 | 370 |  | 370 | 375 | 370 | 290 | 285 | 285 | 285 | 9698688
148 | Payra 1320 MW
149
150 | Barapukuria TPP Unit-1 | 120 | 121 | 121 | 123 | 121 | 121 | 121 | 121 | 122 | 120 | 120 | 118 | 119 | 122 | 120 | 120 | 118 | 120 |  | 120 | 112 | 90 | 90 | 89 | 90 | 90 | 2739927
151 | Barapukuria TPP Unit-2
152 | Barapukuria 275 MW TPP Unit-3 | 280 | 280 | 234 | 200 | 200 | 200 | 240 | 280 | 279 | 279 | 280 | 279 | 280 | 279 | 280 | 280 | 280 | 280 |  | 280 | 270 | 254 | 200 | 190 | 190 | 190 | 6117900
153 | Baghabari 71 MW GTPP
156 | Baghabari 100 MW GTPP
Baghabari 50 MW Peaking PP
157 | Sirajgonj 225MW CCPP Unit-1 (Gas) | 130 | 130 | 130 | 130 | 130 | 130 | 130 | 130 | 135 | 130 | 130 | 130 | 130 | 130 | 130 | 130 | 130 | 130 |  | 170 | 170 | 170 | 170 | 170 | 170 | 205 | 3781036
158 | Sirajgonj 225MW CCPP Unit-1(Oil)
Sirajgonj 225 MW CCPP Unit-2 (Gas)
Sirajgonj 225 MW CCPP Unit-2 (Oil)
159 | Sirajgonj 225MW CCPP Unit-3 (Gas)
Sirajgonj 225MW CCPP Unit-3 (Oil)
| Sirajgonj 400 MW CCPP Unit-4 | 346 | 346 | 345 | 307 | 307 | 326 | 336 | 345 | 393 | 346 | 346 | 345 | 375 | 307 | 300 | 402 | 404 | 400 |  | 414 | 394 | 403 | 410 | 380 | 432 | 430 | 8816945
160 | Sirajgonj 400MW CCPP Unit-4 (Oil)
161 | Bera 70 MW Peaking PP
162 | Bogra 22 MW PP (GBB) | 22 | 3 | 3 | 3 | 3 | 3 | 22 | 22 | 22 | 22 | 21 | 21 | 21 | 21 | 21 | 21 | 21 | 21 |  | 21 | 22 | 22 | 22 | 22 | 22 | 22 | 409200
163 | Bogura 20 MW PP (Energyprima) | 5 | 5 | 5 | 5 | 5 | 5 | 5 | 5 | 5 | 5 | 5 | 5 | 5 | 5 | 5 | 5 | 5 | 5 |  | 5 | 5 | 5 | 5 | 5 | 5 | 5 | 114120
164 | Ullapara 11 MW PP (Summit) | 8 | 8 | 8 | 8 | 8 | 8 | 11 | 11 | 11 | 11 | 11 | 11 | 11 | 11 | 11 | 11 | 11 | 11 |  | 11 | 11 | 11 | 11 | 11 | 11 | 11 | 248184
165 | Amnura 50 MW PP(Sinha) | [6 empty] | 24 | 50 | 50 | 50 | 50 | 50 | 50 | 50 | 0 | [11 empty] | 353260
166 | Katakhali 50 MW PP (Northern)
167 | Katakhali 50 MW Peaking PP
168 | Santahar 50 MW Peaking PP
169 | Natore 52 MW PP (Rajlanka) | [7 empty] | 0 | 25 | 25 | 25 | 25 | 24 | 0 | [12 empty] | 124320
170 | Chapainawabganj 100 MW Peaking PP | [17 empty] | 50 |  | 85 | 85 | 85 | 85 | 50 | 0 | 0 | 343208
171 | Baghabari 200 MW PP (Paramount)
| Bagura 113 MW PP (Confidence)-2 | [26 empty] | 0
172 | Confidence Power Bogura Unit-1 113 MW | [7 empty] | 5 | 35 | 35 | 35 | 61 | 109 | 50 | 50 | 35 | 35 | 90 |  | 109 | 109 | 109 | 109 | 109 | 109 | 70 | 1201344
173 | Rangpur 20 MW GTPP
175 | Saidpur 20 MW GTPP
176 | Rangpur 113 MW PP (Confidence) | [6 empty] | 40 | 94 | 113 | 113 | 113 | 113 | 113 | 26 | 0 |  |  | 50 |  | 109 | 114 | 114 | 114 | 70 |  |  | 1215360
177 | Sympa Solar Power 8MW | [6 empty] | 0.1 | 0.8 | 2.3 | 3.7 | 4.7 | 5.2 | 5.2 | 4.6 | 3.6 | 1.6 | 0.6 | [9 empty] | 31514
178
178