## Forecast
[5 empty] | Power Grid Company of Bangladesh Ltd. | [10 empty] | QF-LDC-07
|  |  | Report on Forecasted Generation & Demand of national grid on | [6 empty] | 2020-02-13 | Thursday
|  | Date (day): | 2020-02-13 |  | Thursday
| Probable Maximum |  | Generation : |  | (a) At Day Peak Hour : | 11988.6 | MW |  |  | (b) At Evening Peak Hour : |  | 14716 | MW
Sl. | [6 empty] | Present | Actual Generation |  | Forecasted Available Gen. on |  | Ev. Peak Gen.Shortage |  | Plants under |  | Probable
No. | Name of the Power Station |  | Fuel | Producer | Installed Capacity |  | Capacity | On | 2020-02-12 | 2020-02-13 | during | for Fuel | for plant. S/D | Shut down (date)/ |  | Start up
[8 empty] | Day Peak | Ev. Peak | Day Peak | Ev. Peak | Limitation | M/C Problem | Remarks |  | Date
[5 empty] | Unit No. X Capacity | MW | MW | MW | MW | MW | MW | MW | MW
1 | Ghorasal TPP (Unit-1&2) |  | Gas | PDB | 2*55 | 110 | 85 | 72 | 72 | 72 | 72
| Ghorasal Repowered CCPP Unit-3 |  | Gas | PDB | 1*210 | 210 | 170 | 0 | 0 | 0 | 0 |  | 170 | Under maint
| Ghorasal Repowered CCPP Unit-4 |  | Gas | PDB | 1*210 | 210 | 180 | 0 | 0 | 0 | 0 |  | 180 | Under maint
| Ghorasal TPP Unit-5 |  | Gas | PDB | 1*210 | 210 | 190 | 0 | 0 | 0 | 0 |  | 190 | Under maint
2 | Ghorasal 365 MW CCPP Unit-7 |  | Gas | PDB | 1*243+1*122 | 365 | 365 | 332 | 275 | 365 | 365
3 | Ghorashal 78.5 MW PP(MAX) |  | Gas | QRPP | 2*40 | 78 | 78 | 0 | 30 | 30 | 30 | 48 |  | Gas shortage
4 | Ghorashal 108MW PP (Regent) |  | Gas | IPP | 34*3.35 | 108 | 108 | 105 | 107 | 108 | 108
5 | Haripur GTPP |  | Gas | SBU, PDB | 2*32 | 64 | 40 | 0 | 0 | 0 | 0 |  | 40 | Under maint.
6 | Haripur 412 MW CCPP |  | Gas | EGCB | 1*273+1*139 | 412 | 412 | 355 | 340 | 412 | 412 |  |  | FGMO
7 | Haripur 360MW CCPP(HPL) |  | Gas | IPP | 1*235+1*125 | 360 | 360 | 343 | 365 | 330 | 360
8 | Meghnaghat 450 MW CCPP(MPL) |  | Gas | IPP | 2*150+1*150 | 450 | 450 | 400 | 400 | 450 | 450
9 | Meghnaghat 100 MW(IEL) |  | HFO | QRPP | 12*8.9 | 100 | 100 | 82 | 92 | 100 | 100
10 | Meghnaghat CCPP(Summit) |  | Gas | IPP | 2*110+1*110 | 305 | 305 | 120 | 150 | 150 | 150 | 155 |  | Gas shortage
11 | Madanganj 102 PP(Summit) |  | HFO | QRPP | 6*17 | 102 | 100 | 0 | 20 | 100 | 100
12 | Madanganj-55 MW PP(Summit) |  | HFO | (IPP) | 3*17.08+1*11.3 | 55 | 55 | 0 | 0 | 55 | 55
13 | Keraniganj 100 MW PP (Powerpac) |  | HFO | QRPP | 8*13.45 | 100 | 100 | 0 | 0 | 100 | 100
14 | Narshingdi 22 MW PP (Doreen) |  | Gas | SIPP, REB | 8*2.90 | 22 | 22 | 22 | 22 | 22 | 22
15 | 210 MW Siddhirgonj TPP |  | Gas | PDB | 1*210 | 210 | 115 | 0 | 0 | 0 | 0 |  | 115 | Under maint.
16 | Siddhirgonj 2*120 MW GTPP |  | Gas | EGCB | 2*105 | 210 | 210 | 0 | 0 | 0 | 0 | 210 |  | Gas shortage
17 | Siddhirganj 100 PP(Dutch Bangla) |  | HFO | QRPP | 12*8.9 | 100 | 100 | 100 | 100 | 100 | 100
18 | Siddhirganj 335 MW CCPP |  | Gas | EGCB | 1*217+118 | 335 | 335 | 0 | 0 | 0 | 0 | 335 |  | Gas shortage
19 | Gagnagar 102 MW PP (Digital Power) |  | HFO | IPP | 12*8.924 | 102 | 102 | 74 | 102 | 100 | 102
20 | Katpotti 52 MW PP (Sinha) |  | HFO | IPP | 7*7.9 | 51 | 51 | 0 | 0 | 50 | 50
21 | Kamalaghat 54 MW PP(Banco Energy) |  | HFO | IPP | 3*18 | 54 | 54 | 53 | 53 | 54 | 54
22 | Kodda 150MW PP |  | HFO | BPDB-RPCL | 9*17.06 | 149 | 149 | 0 | 0 | 149 | 149
23 | Manikganj 55 MW PP (Northern) |  | HFO | IPP | 3*19.3 | 55 | 55 | 0 | 55 | 55 | 55
24 | Nababganj 55 MW PP (Southern power ) |  | HFO | IPP | 3*19.3 | 55 | 55 | 0 | 0 | 55 | 55
25 | Bosila 108MW PP(CLC) |  | HFO | IPP | 12*8.775+1*3.5 | 108 | 108 | 0 | 0 | 71 | 71 |  | 37 | Engine problem
26 | Summit Power,(Madhabdi+Ashulia) |  | Gas | SIPP,REB | 3*3.67+4*8.73 | 80 | 80 | 59 | 57 | 57 | 57 |  | 23 | Engine problem
27 | Maona 33 MW PP(Summit) |  | Gas | SIPP,REB | 4*8.73 | 33 | 33 | 25 | 25 | 33 | 33
28 | Rupganj 33 MW PP(Summit) |  | Gas | SIPP,REB | 4*8.73 | 33 | 33 | 25 | 25 | 33 | 33
29 | Gazipur 52 MW PP |  | HFO | IPP | 6*8.9 | 52 | 52 | 0 | 0 | 52 | 52
30 | Tongi 80 MW GTPP |  | Gas | PDB | 1* 105 | 105 | 105 | 0 | 0 | 0 | 0 | 105 |  | Gas shortage
31 | Kodda 300 MW PP Unit-2 (Summit) |  | HFO | IPP | 18*17.076 | 300 | 300 | 0 | 0 | 200 | 300
32 | Keranigonj 300 MW PP (APR) |  | HSD | IPP | 256*1.4 | 300 | 300 | 0 | 0 | 0 | 300
33 | Bramhangoan 100 MW PP (Aggreko) |  | HSD | IPP | 100 | 100 | 100 | 0 | 0 | 0 | 100
34 | Aurahati 100MW PP (Aggreko) |  | HSD | IPP | 0.85*23+0.95*91 | 100 | 100 | 0 | 0 | 0 | 100
35 | Kodda 149 MW PP Unit-1 (Summit) |  | HFO | IPP | 149 | 149 | 149 | 125 | 131 | 149 | 149
36 | Gazipur 100 MW PP |  | HFO | RPCL | 100 MW | 105 | 105 | 0 | 0 | 100 | 100
| Dhaka area Total |  |  |  |  | 6047 | 5811 | 2292 | 2421 | 3552 | 4184 | 853 | 755
37 | Chattogram TPP-1 |  | Gas | PDB | 1*210 | 210 | 180 | 0 | 0 | 0 | 0 | 180 |  | Gas shortage
| Chattogram TPP-2 |  | Gas | PDB | 1*210 | 210 | 180 | 110 | 120 | 120 | 120 | 60 |  | Gas shortage
38 | Raozan 25 MW PP |  | HFO | IPP | 3*8.9 | 25 | 25 | 0 | 0 | 25 | 25
39 | Teknaf 20MW PP (Solartech) |  | Solar | Teknaf Solartech Energy Ltd. | 20 | 20 | 20 | 19.1 | 0 | 20 | 0
40 | Patenga 50MW PP (Baraka) |  | HFO | IPP | 8*6.98 | 50 | 50 | 23 | 44 | 50 | 50
41 | Karnaphuli Hydro PP Unit-1,2,3,4, 5 |  | Hydro | PDB | 2*40+3*50 | 230 | 230 | 69 | 68 | 70 | 70 | 160 |  | Low water level
42 | Sikalbaha 225MW CCPP |  | Gas/HSD | PDB | 1*150+1*175 | 225 | 225 | 204 | 203 | 220 | 220
43 | Sikalbaha Peaking GT |  | Gas/HSD | PDB | 1*150 | 150 | 150 | 150 | 139 | 145 | 145
44 | Sikalbaha 105 MW PP (Baraka Sikalbaha) |  | HFO | IPP | 105 MW | 105 | 105 | 10 | 0 | 105 | 105
45 | Hathazari 100 MW peaking PP |  | HFO | PDB | 11*8.9 | 98 | 98 | 0 | 0 | 0 | 0 |  | 98 | Under maint.
46 | Dohazari -Kalaish 100 MW Peaking |  | HFO | PDB | 6*17 | 102 | 102 | 0 | 17 | 80 | 100
47 | Juldah 100 MW Unit-1 (Acorn) |  | HFO | QRPP | 8*13.45 | 100 | 100 | 0 | 0 | 100 | 100
48 | Juldah 100 MW PP Unit-3 (Acorn) |  | HFO | IPP | 0 | 100 | 100 | 10 | 50 | 90 | 90 |  | 10 | Engine problem
49 | Barabkunda 22 MW PP (Regent) |  | Gas | SIPP, PDB | 8*2.90 | 22 | 22 | 19 | 19 | 21 | 21
* | Malancha, Ctg. EPZ (United) |  | Gas |  | 5*8.73+3*9.34 |  | 0 | 2 | 10 | 10 | 20
50 | Chattogram 108 MW PP (ECPV) |  | HFO | IPP | 16*7 | 108 | 108 | 0 | 51 | 100 | 100
51 | Kaptai 7 MW Solar PP |  | Solar | PDB | 7.4 MW | 7 | 7 | 4.7 | 0 | 5 | 0
52 | Anwara 300 MW PP (United) |  | HFO | IPP | 300 MW | 300 | 300 | 210 | 216 | 230 | 300
53 | Jodiac Power |  | HFO | IPP | 3*18.55+1*3.6 | 54 | 54 | 0 | 0 | 54 | 54
54 | Karnaphuli Power Ltd. |  | HFO | IPP | 110 | 110 | 110 | 0 | 0 | 50 | 110
| Chattogram area Total |  |  |  |  | 2226 | 2166 | 830.8 | 937 | 1495 | 1630 | 400 | 108
55 | Ashuganj TPP Unit- 3 |  | Gas | APSCL | 1*150 | 150 | 135 | 0 | 0 | 0 | 0 | 135 |  | Gas shortage
| Ashuganj TPP Unit- 4 |  | Gas | APSCL | 1*150 | 150 | 129 | 0 | 0 | 0 | 0 | 129 |  | Gas shortage
| Ashuganj TPP Unit- 5 |  | Gas | APSCL | 1*150 | 150 | 134 | 100 | 100 | 100 | 100 |  |  | Gas shortage
56 | Ashuganj 225 MW CCPP |  | Gas | APSCL | 1*142+1*75 | 221 | 221 | 175 | 181 | 225 | 225 |  |  | FGMO
57 | Ashuganj 450 MW CCPP(North) |  | Gas | APSCL | 1*360 | 360 | 360 | 305 | 300 | 360 | 360 |  |  | FGMO
58 | Ashuganj 450 MW CCPP(South) |  | Gas | APSCL | 1*360 | 360 | 360 | 270 | 315 | 360 | 360 |  |  | FGMO
59 | Ashuganj 50 MW PP |  | Gas | APSCL | 14*3.968 | 53 | 45 | 36 | 39 | 40 | 40
60 | Ashuganj 55 MW PP (Precision) |  | Gas | RPP | 15*4 | 55 | 55 | 5 | 5 | 5 | 5 | 50 |  | Gas shortage
61 | Ashuganj 195MW PP (APSCL-United) |  | Gas | IPP | 20*9.73+1*16 | 195 | 195 | 26 | 8 | 55 | 55 | 140 |  | Gas shortage
62 | Ashuganj 51 MW PP (Midland) |  | Gas | IPP | 6*9.34 | 51 | 51 | 43 | 25 | 43 | 43 |  | 8 | Engine problem
63 | Ashuganj 150MW PP (Midland) |  | HFO | IPP | 23*7.015 | 150 | 150 | 0 | 40 | 100 | 150
64 | Titas 50 MW Peaking PP |  | HFO | PDB | 6*8.92 | 52 | 52 | 0 | 8 | 0 | 50
65 | Chandpur 150 MW CCPP |  | Gas | PDB | 1*106+1*57 | 163 | 163 | 90 | 80 | 90 | 90 |  |  | ST under shut down
66 | Chandpur 200MW (Desh energy) |  | HFO | IPP | 0 | 200 | 200 | 0 | 0 | 0 | 200
67 | Feni 22MW PP (Doreen) |  | Gas | SIPP, PDB | 8*2.90 | 22 | 22 | 21 | 22 | 22 | 22
68 | Feni 11 MW PP (Doreen) |  | Gas | SIPP, REB | 4*2.90 | 11 | 11 | 8 | 11 | 11 | 11
** | Impoprt (Tripura) |  |  | Imported power | 0 | 160 | 160 | 88 | 110 | 97 | 114
69 | Jangalia 33MW PP (Summit) |  | Gas | SIPP, PDB | 4*8.73 | 33 | 33 | 25 | 25 | 33 | 33
70 | Jangalia 52 MW PP (Lakdanavi) |  | HFO | IPP | 6*8.92 | 52 | 52 | 0 | 0 | 0 | 50
71 | Cumilla 25 MW PP (Summit) |  | Gas | SIPP, PDB | 3*3.67+2*6.97 | 25 | 25 | 19 | 21 | 21 | 21
72 | Daudkandi 200 MW PP (B.Trac) |  | HSD | IPP | 154*1.4 | 200 | 200 | 0 | 0 | 0 | 200
73 | Feni Lanka Power |  | HFO | IPP | 7*18.415+1*9.78 | 114 | 114 | 0 | 0 | 0 | 114
74 | Chowmuhani 113 MW |  | HFO | IPP | 12*9.78+2*3.1 | 113 | 113 | 0 | 0 | 113 | 113
| Cumilla Area Total |  |  |  |  | 3040 | 2980 | 1211 | 1290 | 1675 | 2356 | 454 | 8
75 | RPCL 210MW CCPP |  | Gas | IPP | 4*35+1*70 | 210 | 202 | 69 | 68 | 100 | 120 | 82 |  | Gas shortage
76 | Tangail 22 MW PP (Doreen) |  | Gas | SIPP, PDB | 8*2.90 | 22 | 22 | 17 | 20 | 22 | 22
77 | Jamalpur 95 MW PP(Powerpac) |  | HFO | IPP | 12*8.924 | 95 | 95 | 87 | 95 | 95 | 95
78 | Sarishabari 3 MW Solar Plant |  | Solar | IPP | 1*3 | 3 | 3 | 2.2 | 0 | 1.6 | 0
79 | Mymensingh 200 MW PP (United) |  | HFO | IPP | 200 | 200 | 200 | 60 | 21 | 100 | 200
80 | Jamalpur 115 MW PP (United) |  | HFO | IPP | 115 MW | 115 | 115 | 115 | 115 | 115 | 115
| Mymensingh Area Total |  |  |  |  | 645 | 637 | 350.2 | 319 | 433.6 | 552 | 82 | 0
81 | Fenchugonj CCPP Phase-1 |  | Gas | PDB | 2*32+1*33 | 97 | 70 | 88 | 87 | 85 | 85
82 | Fenchugonj CCPP Phase-2 |  | Gas | PDB | 2*35+1*35 | 104 | 90 | 88 | 88 | 66 | 66
83 | Kushiara 163 MW CCPP (KP) |  | Gas | IPP | 1*109+1*54 | 163 | 163 | 163 | 163 | 163 | 163
84 | Shajibazar 330 MW CCPP |  | Gas | PDB | 3*110 | 330 | 330 | 148 | 292 | 300 | 300
85 | Fenchugonj 51 MW PP (Barakatullah) |  | Gas | RPP | 19*2.90 | 51 | 51 | 47 | 50 | 51 | 51
86 | Fenchuganj 44MW (Energyprima) |  | Gas | RPP | 12*3.3+5*2 | 44 | 44 | 50 | 50 | 44 | 44
87 | Hobiganj 11MW PP Cofidence-E |  | Gas | SIPP, REB | 4*2.90 | 11 | 11 | 5 | 11 | 11 | 11
88 | Shahjibazar GTPP Unit- 8 & 9 |  | Gas | PDB | 2*35 | 70 | 66 | 65 | 66 | 66 | 66 |  |  | FGMO
89 | Shahjibazar 86MW PP (Shahjibazar) |  | Gas | RPP | 32*2.90 | 86 | 86 | 84 | 78 | 82 | 82
90 | Shahjibazar 50MW PP (EPL) |  | Gas | RPP | 27*2.0 | 50 | 50 | 0 | 0 | 0 | 0 |  |  | Contact expired
91 | Sylhet 150 MW CCPP |  | Gas | PDB | 1*142 | 142 | 142 | 0 | 0 | 0 | 0 |  | 142 | Under shut down
92 | Sylhet 20 MW GTPP |  | Gas | PDB | 1*20 | 20 | 20 | 17 | 16 | 17 | 17
93 | Sylhet 50MW PP (EPL) |  | Gas | RPP | 27*2 | 50 | 50 | 0 | 0 | 0 | 0 |  |  | Contract Expired
94 | Shahjahanulla 25 MW PP |  | Gas | SIPP, REB | 3*9.34 | 25 | 25 | 24 | 24 | 24 | 24
95 | Bibiana-II 341 MW CCPP (Summit) |  | Gas | IPP | 1*222+1*119 | 341 | 341 | 285 | 290 | 341 | 341 |  |  | FGMO
96 | Bibiyana-III 400 MW CCPP |  | Gas | PDB | 400 MW | 400 | 400 | 145 | 145 | 145 | 145 |  | 255 | Engine problem
97 | Sylhet 10MW PP (Desh) |  | Gas | RPP | 6*1.95 | 10 | 10 | 10 | 10 | 10 | 10
| Sylhet Area Total |  |  |  |  | 1994 | 1949 | 1219 | 1370 | 1405 | 1405 | 0 | 397
98 | Bheramara GTPP Unit-1,2 & 3 |  | HSD | PDB | 3*20 | 60 | 46 | 0 | 0 | 0 | 40
** | Bheramara (HVDC ) |  | 0 | Imported power | 2*500 | 1000 | 1000 | 480 | 772 | 484 | 781
99 | Khulna 115 PP MW (KPCL-2) |  | HFO | QRPP | 7*17 | 115 | 115 | 95 | 115 | 115 | 115
100 | Faridpur 50 MW Peaking PP |  | HFO | PDB | 8*6.89 | 54 | 54 | 0 | 0 | 0 | 36
101 | Khulna 225 MW CCPP |  | HSD | NWPGCL | 1*150+1*75 | 230 | 230 | 0 | 0 | 0 | 225
102 | Gopalganj 100 MW Peaking PP |  | HFO | PDB | 16*6.98 | 109 | 109 | 0 | 0 | 30 | 70
103 | Bheramara 410 MW CCPP |  | Gas | NWPGCL | 1*278+1*132 | 410 | 410 | 245 | 345 | 300 | 300 | 110 |  | Gas shortage
104 | Noapara 40 MW PP (Khanjahan Ali) |  | HFO | QRPP | 5*8.5 | 40 | 40 | 0 | 0 | 33 | 33 |  | 7 | Engine problem
105 | Noapara 100 MW PP (Bangla Trac) |  | HSD | IPP | 70*1.4 | 100 | 100 | 0 | 0 | 80 | 100
106 | Rupsha 105 MW PP (Orion rupsha) |  | HFO | IPP | 6*18.445 | 105 | 105 | 0 | 0 | 50 | 105
107 | Madhumati 100 MW PP |  | HFO | IPP | 100 MW | 105 | 105 | 0 | 0 | 50 | 105
| Khulna Area Total |  |  |  |  | 2328 | 2314 | 820 | 1232 | 1142 | 1910 | 110 | 7
108 | Barisal 110 MW PP (Summit ) |  | HFO | IPP | 7*17.076 | 110 | 110 | 0 | 0 | 70 | 110
109 | Barisal GT PP Unit-1& 2 |  | HSD | PDB | 2*20 | 40 | 30 | 0 | 0 | 0 | 30
110 | Bhola 33 MW PP (Venture) |  | Gas | RPP | 1*34.50 | 33 | 33 | 9 | 20 | 20 | 21 |  | 12 | Engine problem
111 | Bhola 225 MW CCPP |  | Gas | PDB | 2*63+1*68 | 194 | 194 | 85 | 70 | 72 | 100 |  |  | GT-1 under shut down
112 | Bhola 95 MW PP (Aggreko) |  | Gas | QRPP | 96*1.10 | 95 | 95 | 0 | 78 | 95 | 95
| Payra 1320 MW |  | Coal | NWPGCL | 0 | 0 | 0 | 280 | 327 | 300 | 300 |  |  | on test
| Barisal Area Total |  |  |  |  | 472 | 462 | 374 | 495 | 557 | 656 | 0 | 12
113 | Baghabari 71 MW GTPP |  | Gas | PDB | 1*71 | 71 | 71 | 0 | 0 | 0 | 0 | 71 |  | Gas shortage
| Baghabari 100 MW GTPP |  | Gas | PDB | 1*100 | 100 | 100 | 0 | 0 | 0 | 0 | 100 |  | Gas shortage
114 | Baghabari 50 MW Peaking PP |  | HFO | PDB | 6*8.9 | 52 | 52 | 0 | 50 | 0 | 50
115 | Bera 70 MW Peaking PP |  | HFO | PDB | 9*8.29 | 71 | 71 | 0 | 0 | 0 | 45
116 | Amnura 50 MW PP(Sinha) |  | HFO | QRPP | 7*7.79 | 50 | 50 | 24 | 50 | 50 | 50
117 | Katakhali 50 MW PP (Northern) |  | HFO | QRPP | 6*8.9 | 50 | 50 | 0 | 0 | 40 | 40 |  | 10 | Engine problem
118 | Katakhali 50 MW Peaking PP |  | HFO | PDB | 6*8.7 | 50 | 50 | 0 | 0 | 40 | 40
119 | Sirajgonj 225MW CCPP Unit-1 |  | Gas/HSD | NWPGCL | 1*150+1*75 | 210 | 210 | 0 | 0 | 0 | 0 | 210 |  | Gas Shortage
120 | Sirajgonj 225MW CCPP Unit-2 |  | Gas/HSD | NWPGCL | 1*150+1*75 | 220 | 220 | 0 | 0 | 0 | 0 | 220 |  | Gas Shortage
121 | Sirajgonj 225MW CCPP Unit-3 |  | Gas/HSD | NWPGCL | 1*141 | 220 | 220 | 170 | 183 | 225 | 225 |  |  | FGMO
122 | Sirajgonj 400 MW CCPP Unit-4 |  | Gas/HSD | SNWPGCL | 1*282+1*132 | 414 | 414 | 251 | 300 | 410 | 410 |  |  | FGMO
123 | Santahar 50 MW Peaking PP |  | HFO | PDB | 6*8.7 | 50 | 50 | 0 | 0 | 0 | 38
124 | Bogra 22 MW PP (GBB) |  | Gas | RPP | 6*4 | 22 | 22 | 22 | 21 | 22 | 22
125 | Bogura 20 MW PP (Energyprima) |  | Gas | RPP | 5*3.3+5*2 | 20 | 10 | 3 | 2 | 5 | 5 |  | 5 | Engine problem
126 | Ullapara 11 MW PP (Summit) |  | Gas | SIPP, REB | 4*2.90 | 11 | 11 | 11 | 11 | 11 | 11
127 | Natore 52 MW PP (Rajlanka) |  | HFO | IPP | 52 | 52 | 52 | 0 | 0 | 52 | 52
128 | Chapainawabganj 100 MW Peaking PP |  | HFO | PDB | 104 | 104 | 104 | 0 | 51 | 80 | 102
129 | Baghabari 200 MW PP (Paramount) |  | HSD | IPP | 200 MW | 200 | 200 | 0 | 0 | 200 | 200
130 | Bagura 113 MW PP (Confidence)-2 |  | HFO | IPP | 113 MW | 113 | 113 | 0 | 0 | 0 | 113
131 | Confidence Power Bogura Unit-1 113 MW |  | HFO | IPP | 6*18.55 | 113 | 113 | 109 | 100 | 113 | 113
| Rajshahi Area Total |  |  |  |  | 2193 | 2183 | 590 | 768 | 1248 | 1516 | 601 | 15
132 | Barapukuria TPP Unit-1 |  | Coal | PDB | 1*125 | 125 | 85 | 92 | 90 | 90 | 90
| Barapukuria TPP Unit-2 |  | Coal | PDB | 1*125 | 125 | 85 | 0 | 0 | 0 | 0 |  | 85 | Under maint.
133 | Barapukuria 275 MW TPP Unit-3 |  | Coal | PDB | 1*275 | 274 | 274 | 159 | 270 | 270 | 270 |  |  | Engine problem
134 | Rangpur 20 MW GTPP |  | HSD | PDB | 1*20 | 20 | 20 | 0 | 0 | 0 | 17
135 | Saidpur 20 MW GTPP |  | HSD | PDB | 1*20 | 20 | 20 | 15 | 0 | 0 | 17
136 | Rangpur 113 MW PP (Confidence) |  | HFO | IPP | 113 MW | 113 | 113 | 114 | 113 | 113 | 113
137 | Sympa Solar Power 8MW |  | Solar | IPP | 8 MW | 8 | 8 | 5.8 | 0 | 8 | 0
| Rangpur Area Total |  |  |  |  | 685 | 605 | 385.8 | 473 | 481 | 507 | 0 | 85
| Total |  |  |  |  | 19630 | 19107 | 8072.8 | 9305 | 11988.6 | 14716 | 2500 | 1387
| Usable load at Substation end after deducting Auxiliary use & Transmission loss | [6 empty] | 7577.4138 | 8734 | 11252.9213 | 13812.9548
A. |  | 2020-02-12 | (Yesterday) |  |  |  |  | Wednesday
1 | Highest Generation : |  |  | 9305 | MW at | 19:00 | hrs | 11 Evening Peak Hour : | [5 empty] | 19:00 | hrs.
2 | Minimum Generation : |  |  | 5734 | MW at | 5:00 | hrs | 12 Max. Demand (Generation end) at evening peak hour : | [5 empty] | 9305 | MW
3 | Day peak Generation : |  |  | 8072.8 | MW at | 12:00 | hrs | 13 Max. Demand (Substation end) at evening peak hour : | [5 empty] | 8734 | MW
4 | Evening peak Generation : |  |  | 9305 | MW at | 19:00 | hrs | 14 Load Shed (Substation end) at evening peak hour : | [5 empty] | 0 | MW
5 | Total Energy Generation : |  | 179.4987 | MKWHr | By Solar | 0.20882 | MKWHr | 15. Area wise Demand (S/S end), Supply (S/S end) & | [5 empty] | 16 Hourly Load Shed during
| By Gas : | 130.1565 | MKWHr |  | By Oil: | 20.6827 | MKWHr | Load Shed (S/S end) at Evening peak hour in MW : | [5 empty] | Evening Peak hours :
| By Coal : | 14.406 | MKWHr |  | By Hydro: | 1.5997 | MKWHr | Area | Demand | Supply |  | Loadshed |  | Time |  | Loadshed
6 | Generation Shortfall : |  | For Fuel Limitation = |  |  | 2500 | MW | Dhaka | 3057 | 3057 |  | 0
|  |  | For Plants S/D or M/C prob = |  |  | 1387 | MW | Chittagong | 907 | 907 |  | 0 |  | 18:00 |  | 0
|  |  | Total = |  |  | 3887 | MW | Khulna | 1079 | 1079 |  | 0 |  | 18:30 |  | 0
7 | Total Gas Supplied : |  |  | 1058.7 | MMCFD |  |  | Rajshahi | 992 | 992 |  | 0 |  | 19:00 |  | 0
8 | Fuel Cost : | i) Gas : | Taka | 118575883.81 | ii) Oil : | Taka | 159965610.8 | Comilla | 742 | 742 |  | 0 |  | 19:30 |  | 0
|  | iii) Coal : | Taka | 32950074.32 | Total | Taka | 311491568.93 | Mymensingh | 723 | 723 |  | 0 |  | 20:00 |  | 0
9 | Power flow through E-W Interconnectors : |  |  |  | i) Energy | 2.3655 | MKWHr. | Sylhet | 326 | 326 |  | 0 |  | 21:00 |  | 0
| ii) During Peak Demand : |  |  | -217 | MW (E to W) at | 19:00 | hrs | Barisal | 229 | 229 |  | 0 |  | 22:00 |  | 0
| iii) Maximum : |  |  | -362 | MW at | 1:00 | hrs | Rangpur | 679 | 679 |  | 0 |  | 23:00 |  | 0
10 | Maximum Temperature in Dhaka was |  |  |  | 27.1° C |  |  | Total | 8734 | 8734 |  | 0
B. |  | 2020-02-13 | (Today) |  |  |  | Thursday |  |  | Probable max. temperature in Dhaka |  |  | 26.5° C
Forecast
1 | Maximum Demand* Evening (Generation end) |  |  |  | 9400 | MW |  | 6 Total Load Shed forecast (Substation end) : |  |  |  |  | 0 | MW
2 | Maximum Generation (Generation end) |  |  |  | 14716 | MW |  | 7 Area wise Load Shed forecast (Substation end) :
3 | Maximum Demand* Day (Generation end) |  |  |  | 7800 | MW
4 | Reserve(Generation end) |  |  |  | 5316 | MW |  | Dhaka | Chittagong | Khulna | Rajshahi | Comilla | Mymensingh | Sylhet | Barisal | Rangpur
5 | Total Energy Generation |  |  |  | 181.3313 | MKWHr |  | MW | MW | MW | MW | MW | MW | MW | MW | MW
6 | Actual Minimum Generation up to 8:00 hrs. |  |  |  | 5752 | MW at | 5:00 | 0 | 0 | 0 | 0 | 0 | 0 | 0 | 0 | 0
* Import Through HVDC C/B Interconnector : |  |  |  |  | i) Energy | 10.3156 | MKWHr. | ii) HVDC Flow at Peak Time |  | 772 | MW at | 19:00 | hrs.
* Import Through Comilla C/B Interconnector : |  |  |  |  | i) Energy | 2.1293 | MKWHr. | iii) Maximum HVDC Flow : |  | 772 | MW at | 19:00 | hrs.
*Cost for HVDC, Tripura & Solar energy is not usually included in the total fuel cost.
Water Level of Kaptai Lake at 06:00 hr (ft): |  |  |  |  | (a) Yesterday : | 92.57 |  | (b) Today: | 92.4 |  | (c) Rule Curve: |  | 95.32
.
|  |  |  | Sub Divisional Engineer | [6 empty] | Executive Engineer
|  |  |  | Network Operation Division | [6 empty] | Network Operation Division

## YesterdayGen
2020-02-12
Plant Name | Ghorasal TPP (Unit-1&2) | Ghorasal Repowered CCPP Unit-3 | Ghorasal Repowered CCPP Unit-4 | Ghorasal TPP Unit-5 | Ghorasal 365 MW CCPP Unit-7 | Ghorashal 108MW PP (Regent) | Ghorashal 78.5 MW PP(MAX) | Haripur 412 MW CCPP | Haripur 360MW CCPP(HPL) | Plant Removed | Haripur GTPP | Meghnaghat 450 MW CCPP(MPL) | Meghnaghat CCPP(Summit) | Meghnaghat 100 MW(IEL) | Madanganj 102 PP(Summit) | Madanganj-55 MW PP(Summit) | Siddhirganj 335 MW CCPP | 210 MW Siddhirgonj TPP | Siddhirgonj 2*120 MW GTPP | Siddhirganj Desh | Siddhirganj 100 PP(Dutch Bangla) | Gagnagar 102 MW PP (Digital Power) | Kodda 150MW PP | Keraniganj 100 MW PP (Powerpac) | Bosila 108MW PP(CLC) | Pagla (DPA ) | Katpotti 52 MW PP (Sinha) | Kamalaghat 54 MW PP(Banco Energy) | Manikganj 55 MW PP (Northern) | Nababganj 55 MW PP (Southern power ) | Narshingdi 22 MW PP (Doreen) | Summit Ashulia | Summit Madhabdi | Maona 33 MW PP(Summit) | Rupganj 33 MW PP(Summit) | Gazipur 52 MW PP | Tongi 80 MW GTPP | Karnaphuli Hydro PP Unit-1, 2 & 3 | Karnaphuli Hydro PP Unit-4 & 5 | Chattogram TPP-1 | Chattogram TPP-2 | Raozan 25 MW PP | Sikalbaha 225MW CCPP (Gas) | Sikalbaha 225MW CCPP(Oil) | Sikalbaha 150MW GTPP | Sikalbaha 150MW GTPP(Oil) | Plant Removed | Sikalbaha 51 MW PP(Energis) | Hathazari 100 MW peaking PP | Dohazari -Kalaish 100 MW Peaking | Juldah 100 MW Unit-1 (Acorn) | Chattogram 108 MW PP (ECPV) | Patenga 50MW PP (Baraka) | Barabkunda 22 MW PP (Regent) | Malancha, Ctg. EPZ (United) | Ashuganj TPP Unit- 3 | Ashuganj TPP Unit- 4 | Ashuganj TPP Unit- 5 | Ashuganj 450 MW CCPP(North) | Ashuganj 450 MW CCPP(South) | Ashuganj 225 MW CCPP | Ashuganj 195MW PP (APSCL-United) | Chandpur 150 MW CCPP | Ashuganj 50 MW PP | Ashuganj 55 MW PP (Precision) | Ashuganj 53MW PP (United) | Ashuganj 51 MW PP (Midland) | B.Baria (Aggreko) 85MW | Titas 50 MW Peaking PP | Jangalia 52 MW PP (Lakdanavi) | Feni 22MW PP (Doreen) | Feni 11 MW PP (Doreen) | Jangalia 33MW PP (Summit) | Cumilla 25 MW PP (Summit) | Impoprt (Tripura) | RPCL 210MW CCPP | Jamalpur 95 MW PP(Powerpac) | Tangail 22 MW PP (Doreen) | Sarishabari 3 MW Solar Plant | Fenchugonj CCPP Phase-1 | Fenchugonj CCPP Phase-2 | Fenchugonj 51 MW PP (Barakatullah) | Fenchuganj 44MW (Energyprima) | Kushiara 163 MW CCPP (KP) | Shajibazar 330 MW CCPP | Shahjibazar GTPP Unit- 8 & 9 | Shahjibazar 86MW PP (Shahjibazar) | Shahjibazar 50MW PP (EPL) | Sylhet 150 MW CCPP | Sylhet 20 MW GTPP | Sylhet 50MW PP (EPL) | Sylhet 10MW PP (Desh) | Bibiana-II 341 MW CCPP (Summit) | Shahjahanulla 25 MW PP | Hobiganj 11MW PP Cofidence-E | Daudkandi 200 MW PP (B.Trac) | Kodda 300 MW PP Unit-2 (Summit) | Keranigonj 300 MW PP (APR) | Bramhangoan 100 MW PP (Aggreko) | Mymensingh 200 MW PP (United) | Aurahati 100MW PP (Aggreko) | Kodda 149 MW PP Unit-1 (Summit) | Teknaf 20MW PP (Solartech) | Juldah 100 MW PP Unit-3 (Acorn) | Chandpur 200MW (Desh energy) | Ashuganj 150MW PP (Midland) | Bibiyana-III 400 MW CCPP | Jamalpur 115 MW PP (United) | Gazipur 100 MW PP | Sikalbaha 105 MW PP (Baraka Sikalbaha) | Kaptai 7 MW Solar PP | Anwara 300 MW PP (United) | Jodiac Power | Karnaphuli Power Ltd. | Feni Lanka Power | Chowmuhani 113 MW | EasternBlank | Bheramara (HVDC ) | Bheramara GTPP Unit-1,2 & 3 | Bheramara 410 MW CCPP | Khulna 115 MW PP (KPCL-1 & 3) | Khulna 115 PP MW (KPCL-2) | Khulna 225 MW CCPP | Khulna 60MW | Khulna (Aggreeco) 55MW | Faridpur 50 MW Peaking PP | Gopalganj 100 MW Peaking PP | Noapara 40 MW PP (Khanjahan Ali) | Bhola 225 MW CCPP | Bhola 33 MW PP (Venture) | Barisal 110 MW PP (Summit ) | Barisal GT PP Unit-1& 2 | Baghabari 100 MW GTPP | Baghabari 71 MW GTPP | Baghabari 50 MW Peaking PP | Bera 70 MW Peaking PP | Chapainawabganj 100 MW Peaking PP | Amnura 50 MW PP(Sinha) | Katakhali 50 MW PP (Northern) | Katakhali 50 MW Peaking PP | Natore 52 MW PP (Rajlanka) | Santahar 50 MW Peaking PP | Bogra 22 MW PP (GBB) | Bogura 20 MW PP (Energyprima) | Ullapara 11 MW PP (Summit) | Barapukuria TPP Unit-1 | Barapukuria TPP Unit-2 | Barapukuria 275 MW TPP Unit-3 | Rangpur 20 MW GTPP | Saidpur 20 MW GTPP | Sirajgonj 225MW CCPP Unit-1 (Gas) | Sirajgonj 225MW CCPP Unit-1(Oil) | Sirajgonj 225 MW CCPP Unit-2 (Gas) | Sirajgonj 225 MW CCPP Unit-2 (Oil) | Bhola 95 MW PP (Aggreko) | Noapara 100 MW PP (Bangla Trac) | Sirajgonj 225MW CCPP Unit-3 (Gas) | Sirajgonj 225MW CCPP Unit-3 (Oil) | Sirajgonj 400 MW CCPP Unit-4 | Rupsha 105 MW PP (Orion rupsha) | Baghabari 200 MW PP (Paramount) | Bagura 113 MW PP (Confidence)-2 | Madhumati 100 MW PP | Rangpur 113 MW PP (Confidence) | Sirajgonj 400MW CCPP Unit-4 (Oil) | Sympa Solar Power 8MW | Confidence Power Bogura Unit-1 113 MW | Payra 1320 MW | WesternBlank | Eastern Grid Total | Western Grid Total | Total (MW) | Gas (Public) | HVDC | Gas (Private) | Oil (Private) | Coal | Hydro | Oil (Public) | Tripura | Solar | Shortage | Water Level
1:00 | 72 | 0 | 0 | 0 | 314 | 107 | 0 | 338 | 360 |  | 0 | 380 | 150 | 0 | 0 | 0 | 0 | 0 | 0 | 0 | 0 | 0 | 0 | 0 | 0 | 0 | 0 | 0 | 0 | 0 | 0 | 25 | 33 | 20 | 25 | 0 | 0 | 28 | 40 | 0 | 120 | 0 | 203 | 0 | 104 | 0 |  | 0 | 0 | 0 | 0 | 0 | 0 | 19 | 30 | 0 | 0 | 80 | 315 | 300 | 165 | 8 | 81 | 39 | 5 | 0 | 43 | 0 | 0 | 0 | 20 | 0 | 6 | 14 | 80 | 82 | 95 | 22 | 0 | 87 | 66 | 5 | 50 | 130 | 143 | 45 | 5 | 0 | 97 | 0 | 0 | 0 | 280 | 16 | 0 | 0 | 0 | 0 | 0 | 0 | 0 | 0 | 0 | 0 | 0 | 0 | 145 | 24 | 0 | 0 | 0 | 0 | 0 | 0 | 0 | 0 |  | 126 | 0 | 215 | 0 | 0 | 0 | 0 | 0 | 0 | 0 | 0 | 110 | 16 | 0 | 0 | 0 | 0 | 0 | 0 | 0 | 0 | 0 | 0 | 0 | 0 | 3 | 3 | 8 | 88 | 0 | 190 | 0 | 0 | 130 | 0 | 0 | 0 | 0 | 0 | 130 | 0 | 306 | 0 | 0 | 0 | 0 | 0 | 0 | 0 | 0 | 330 |  | 4816 | 1655 | 6471 | 3589 | 126 | 1731 | 269 | 608 | 68 | 0 | 80 | 0 | 0 | 92.62
2:00 | 72 | 0 | 0 | 0 | 320 | 32 | 0 | 341 | 360 |  | 0 | 380 | 150 | 0 | 0 | 0 | 0 | 0 | 0 | 0 | 0 | 0 | 0 | 0 | 0 | 0 | 0 | 0 | 0 | 0 | 0 | 25 | 33 | 20 | 25 | 0 | 0 | 28 | 40 | 0 | 120 | 0 | 202 | 0 | 104 | 0 |  | 0 | 0 | 0 | 0 | 0 | 0 | 0 | 3 | 0 | 0 | 80 | 320 | 275 | 217 | 8 | 90 | 5 | 5 | 0 | 5 | 0 | 0 | 0 | 0 | 0 | 0 | 14 | 78 | 81 | 95 | 0 | 0 | 87 | 66 | 5 | 5 | 130 | 143 | 45 | 5 | 0 | 46 | 0 | 0 | 0 | 280 | 0 | 0 | 0 | 0 | 0 | 0 | 0 | 0 | 0 | 0 | 0 | 0 | 0 | 144 | 16 | 0 | 0 | 0 | 0 | 0 | 0 | 0 | 0 |  | 127 | 0 | 215 | 0 | 0 | 0 | 0 | 0 | 0 | 0 | 0 | 110 | 16 | 0 | 0 | 0 | 0 | 0 | 0 | 0 | 0 | 0 | 0 | 0 | 0 | 3 | 3 | 8 | 90 | 0 | 190 | 0 | 0 | 130 | 0 | 0 | 0 | 0 | 0 | 130 | 0 | 307 | 0 | 0 | 0 | 0 | 0 | 0 | 0 | 0 | 331 |  | 4500 | 1660 | 6160 | 3468 | 127 | 1547 | 261 | 611 | 68 | 0 | 78 | 0 | 0 | 92.61
3:00 | 72 | 0 | 0 | 0 | 314 | 0 | 0 | 340 | 360 |  | 0 | 350 | 120 | 0 | 0 | 0 | 0 | 0 | 0 | 0 | 0 | 0 | 0 | 0 | 0 | 0 | 0 | 0 | 0 | 0 | 0 | 25 | 33 | 20 | 17 | 0 | 0 | 28 | 40 | 0 | 110 | 0 | 202 | 0 | 104 | 0 |  | 0 | 0 | 0 | 0 | 0 | 0 | 0 | 3 | 0 | 0 | 80 | 280 | 270 | 224 | 8 | 91 | 5 | 5 | 0 | 5 | 0 | 0 | 0 | 0 | 0 | 0 | 14 | 76 | 98 | 65 | 0 | 0 | 87 | 66 | 5 | 3 | 100 | 141 | 45 | 5 | 0 | 44 | 0 | 0 | 0 | 285 | 0 | 0 | 0 | 0 | 0 | 0 | 0 | 0 | 0 | 0 | 0 | 0 | 0 | 145 | 0 | 0 | 0 | 0 | 0 | 0 | 0 | 0 | 0 |  | 125 | 0 | 215 | 0 | 0 | 0 | 0 | 0 | 0 | 0 | 0 | 110 | 14 | 0 | 0 | 0 | 0 | 0 | 0 | 0 | 0 | 0 | 0 | 0 | 0 | 3 | 3 | 8 | 89 | 0 | 160 | 0 | 0 | 130 | 0 | 0 | 0 | 0 | 0 | 130 | 0 | 307 | 0 | 0 | 0 | 0 | 0 | 0 | 0 | 0 | 330 |  | 4285 | 1624 | 5909 | 3420 | 125 | 1456 | 185 | 579 | 68 | 0 | 76 | 0 | 0 | 92.6
4:00 | 72 | 0 | 0 | 0 | 311 | 0 | 0 | 321 | 300 |  | 0 | 350 | 120 | 0 | 0 | 0 | 0 | 0 | 0 | 0 | 0 | 0 | 0 | 0 | 0 | 0 | 0 | 0 | 0 | 0 | 0 | 25 | 28 | 20 | 25 | 0 | 0 | 28 | 40 | 0 | 110 | 0 | 182 | 0 | 104 | 0 |  | 0 | 0 | 0 | 0 | 0 | 0 | 0 | 3 | 0 | 0 | 80 | 265 | 270 | 225 | 8 | 80 | 5 | 5 | 0 | 5 | 0 | 0 | 0 | 0 | 0 | 0 | 14 | 76 | 98 | 40 | 0 | 0 | 87 | 66 | 5 | 3 | 100 | 141 | 45 | 5 | 0 | 44 | 0 | 0 | 0 | 290 | 0 | 0 | 0 | 0 | 0 | 0 | 0 | 0 | 0 | 0 | 0 | 0 | 0 | 145 | 0 | 0 | 0 | 0 | 0 | 0 | 0 | 0 | 0 |  | 126 | 0 | 225 | 0 | 0 | 0 | 0 | 0 | 0 | 0 | 0 | 110 | 14 | 0 | 0 | 0 | 0 | 0 | 0 | 0 | 0 | 0 | 0 | 0 | 0 | 3 | 3 | 8 | 90 | 0 | 160 | 0 | 0 | 130 | 0 | 0 | 0 | 0 | 0 | 130 | 0 | 307 | 0 | 0 | 0 | 0 | 0 | 0 | 0 | 0 | 330 |  | 4141 | 1636 | 5777 | 3366 | 126 | 1401 | 160 | 580 | 68 | 0 | 76 | 0 | 0 | 92.59
5:00 | 72 | 0 | 0 | 0 | 311 | 0 | 0 | 300 | 270 |  | 0 | 350 | 120 | 0 | 0 | 0 | 0 | 0 | 0 | 0 | 0 | 0 | 0 | 0 | 0 | 0 | 0 | 0 | 0 | 0 | 0 | 25 | 28 | 20 | 25 | 0 | 0 | 28 | 40 | 0 | 110 | 0 | 182 | 0 | 104 | 0 |  | 0 | 0 | 0 | 0 | 0 | 0 | 0 | 3 | 0 | 0 | 80 | 265 | 270 | 225 | 8 | 80 | 5 | 5 | 0 | 5 | 0 | 0 | 0 | 0 | 0 | 0 | 14 | 78 | 98 | 24 | 0 | 0 | 87 | 66 | 5 | 3 | 100 | 141 | 45 | 5 | 0 | 44 | 0 | 0 | 0 | 280 | 0 | 0 | 0 | 0 | 0 | 0 | 0 | 0 | 0 | 0 | 0 | 0 | 0 | 145 | 0 | 0 | 0 | 0 | 0 | 0 | 0 | 0 | 0 |  | 126 | 0 | 245 | 0 | 0 | 0 | 0 | 0 | 0 | 0 | 0 | 110 | 14 | 0 | 0 | 0 | 0 | 0 | 0 | 0 | 0 | 0 | 0 | 0 | 0 | 3 | 3 | 8 | 90 | 0 | 160 | 0 | 0 | 130 | 0 | 0 | 0 | 0 | 0 | 130 | 0 | 306 | 0 | 0 | 0 | 0 | 15 | 0 | 0 | 0 | 328 |  | 4066 | 1668 | 5734 | 3365 | 126 | 1360 | 159 | 578 | 68 | 0 | 78 | 0 | 0 | 92.58
6:00 | 72 | 0 | 0 | 0 | 345 | 0 | 0 | 300 | 300 |  | 0 | 350 | 120 | 0 | 0 | 0 | 0 | 0 | 0 | 0 | 0 | 0 | 0 | 0 | 0 | 0 | 0 | 0 | 0 | 0 | 0 | 25 | 28 | 20 | 25 | 0 | 0 | 28 | 40 | 0 | 110 | 0 | 202 | 0 | 108 | 0 |  | 0 | 0 | 0 | 0 | 0 | 0 | 0 | 22 | 0 | 0 | 80 | 300 | 305 | 205 | 15 | 90 | 5 | 5 | 0 | 5 | 0 | 0 | 0 | 0 | 0 | 0 | 14 | 80 | 98 | 27 | 0 | 0 | 87 | 66 | 5 | 3 | 163 | 144 | 57 | 5 | 0 | 46 | 0 | 0 | 0 | 270 | 0 | 0 | 0 | 0 | 0 | 0 | 0 | 0 | 0 | 0 | 0 | 0 | 0 | 145 | 9 | 0 | 0 | 0 | 0 | 0 | 0 | 0 | 0 |  | 126 | 0 | 260 | 0 | 32 | 0 | 0 | 0 | 0 | 0 | 0 | 110 | 15 | 0 | 0 | 0 | 0 | 0 | 0 | 0 | 0 | 0 | 0 | 0 | 0 | 3 | 3 | 8 | 91 | 0 | 160 | 0 | 0 | 130 | 0 | 0 | 0 | 0 | 0 | 130 | 0 | 305 | 0 | 0 | 0 | 0 | 40 | 0 | 0 | 0 | 332 |  | 4324 | 1745 | 6069 | 3515 | 126 | 1469 | 228 | 583 | 68 | 0 | 80 | 0 | 0 | 92.57
7:00 | 72 | 0 | 0 | 0 | 320 | 97 | 0 | 344 | 300 |  | 0 | 380 | 120 | 0 | 0 | 0 | 0 | 0 | 0 | 0 | 0 | 0 | 0 | 0 | 0 | 0 | 0 | 0 | 0 | 0 | 0 | 25 | 28 | 20 | 25 | 0 | 0 | 28 | 40 | 0 | 110 | 0 | 202 | 0 | 106 | 0 |  | 0 | 0 | 0 | 0 | 0 | 0 | 19 | 20 | 0 | 0 | 110 | 310 | 275 | 188 | 26 | 90 | 36 | 5 | 0 | 20 | 0 | 0 | 0 | 19 | 0 | 25 | 14 | 76 | 99 | 82 | 20 | 0.1 | 87 | 66 | 5 | 34 | 100 | 142 | 58 | 5 | 0 | 46 | 0 | 0 | 0 | 290 | 0 | 0 | 0 | 0 | 0 | 0 | 2 | 0 | 5 | 1.3 | 0 | 0 | 0 | 144 | 31 | 0 | 0 | 0.2 | 0 | 0 | 0 | 0 | 0 |  | 342 | 0 | 285 | 0 | 49 | 0 | 0 | 0 | 0 | 0 | 0 | 110 | 14 | 0 | 0 | 0 | 0 | 0 | 0 | 0 | 16 | 0 | 0 | 0 | 0 | 3 | 3 | 8 | 90 | 0 | 160 | 0 | 0 | 130 | 0 | 0 | 0 | 0 | 0 | 170 | 0 | 431 | 0 | 0 | 0 | 0 | 55 | 0 | 0.1 | 0 | 329 |  | 4667.6 | 2195.1 | 6862.7 | 3703 | 342 | 1733 | 360 | 579 | 68 | 0 | 76 | 1.7 | 0 | 92.56
8:00 | 72 | 0 | 0 | 0 | 322 | 103 | 0 | 346 | 300 |  | 0 | 380 | 120 | 0 | 0 | 0 | 0 | 0 | 0 | 0 | 0 | 0 | 0 | 0 | 0 | 0 | 0 | 0 | 0 | 0 | 10 | 25 | 34 | 20 | 25 | 0 | 0 | 28 | 40 | 0 | 110 | 0 | 213 | 0 | 103 | 0 |  | 0 | 0 | 0 | 0 | 0 | 0 | 19 | 5 | 0 | 0 | 120 | 320 | 290 | 202 | 26 | 90 | 36 | 20 | 0 | 43 | 0 | 0 | 0 | 19 | 0 | 25 | 19 | 80 | 88 | 95 | 20 | 0.2 | 86 | 63 | 40 | 50 | 100 | 143 | 68 | 82 | 0 | 46 | 0 | 0 | 10 | 300 | 23 | 8 | 0 | 0 | 0 | 0 | 9 | 0 | 37 | 6.2 | 0 | 0 | 0 | 145 | 0 | 0 | 0 | 1 | 0 | 0 | 0 | 0 | 0 |  | 481 | 0 | 285 | 0 | 54 | 0 | 0 | 0 | 0 | 0 | 0 | 110 | 13 | 0 | 0 | 0 | 0 | 0 | 0 | 0 | 24 | 0 | 0 | 0 | 0 | 22 | 3 | 11 | 91 | 0 | 160 | 0 | 0 | 130 | 0 | 0 | 0 | 0 | 0 | 166 | 0 | 433 | 0 | 0 | 0 | 0 | 105 | 0 | 1.2 | 0 | 328 |  | 4985.4 | 2417.2 | 7402.6 | 3812 | 481 | 1930 | 444 | 579 | 68 | 0 | 80 | 8.6 | 0 | 92.55
9:00 | 72 | 0 | 0 | 0 | 312 | 106 | 0 | 340 | 310 |  | 0 | 380 | 120 | 0 | 0 | 0 | 0 | 0 | 0 | 0 | 32 | 5 | 0 | 0 | 0 | 0 | 0 | 53 | 0 | 0 | 22 | 25 | 34 | 25 | 25 | 0 | 0 | 28 | 40 | 0 | 110 | 0 | 201 | 0 | 103 | 0 |  | 0 | 0 | 0 | 0 | 0 | 0 | 19 | 4 | 0 | 0 | 135 | 305 | 270 | 183 | 26 | 91 | 33 | 20 | 0 | 43 | 0 | 0 | 0 | 19 | 8 | 25 | 19 | 80 | 89 | 95 | 20 | 1.1 | 87 | 66 | 40 | 50 | 130 | 142 | 67 | 83 | 0 | 50 | 17 | 0 | 10 | 280 | 24 | 8 | 0 | 0 | 0 | 0 | 33 | 0 | 58 | 11.2 | 0 | 0 | 0 | 144 | 6 | 0 | 0 | 2.6 | 16 | 0 | 0 | 0 | 0 |  | 480 | 0 | 255 | 0 | 83 | 0 | 0 | 0 | 0 | 0 | 0 | 85 | 13 | 0 | 0 | 0 | 0 | 0 | 0 | 0 | 24 | 0 | 0 | 0 | 0 | 22 | 3 | 11 | 91 | 0 | 160 | 0 | 16 | 130 | 0 | 0 | 0 | 0 | 0 | 166 | 0 | 321 | 0 | 0 | 0 | 0 | 114 | 0 | 2.8 | 72 | 328 |  | 5152.9 | 2376.8 | 7529.7 | 3737 | 480 | 1841 | 711 | 579 | 68 | 16 | 80 | 17.7 | 0 | 92.54
10:00 | 72 | 0 | 0 | 0 | 325 | 107 | 0 | 348 | 310 |  | 0 | 380 | 120 | 3 | 0 | 0 | 0 | 0 | 0 | 0 | 50 | 16 | 0 | 0 | 0 | 0 | 0 | 53 | 0 | 0 | 22 | 25 | 34 | 25 | 25 | 0 | 0 | 29 | 40 | 0 | 110 | 0 | 215 | 0 | 104 | 0 |  | 0 | 0 | 0 | 0 | 0 | 0 | 19 | 2 | 0 | 0 | 135 | 330 | 295 | 188 | 26 | 91 | 36 | 20 | 0 | 43 | 0 | 0 | 0 | 16 | 8 | 25 | 19 | 80 | 69 | 87 | 20 | 1.7 | 87 | 66 | 42 | 50 | 130 | 146 | 66 | 83 | 0 | 0 | 17 | 0 | 10 | 270 | 24 | 5 | 0 | 0 | 0 | 0 | 60 | 0 | 83 | 15.9 | 0 | 0 | 0 | 145 | 94 | 0 | 0 | 3.7 | 82 | 0 | 0 | 0 | 0 |  | 480 | 0 | 245 | 0 | 83 | 0 | 0 | 0 | 0 | 0 | 0 | 100 | 13 | 0 | 0 | 0 | 0 | 0 | 0 | 0 | 24 | 0 | 0 | 0 | 0 | 22 | 2 | 11 | 86 | 0 | 159 | 0 | 16 | 130 | 0 | 0 | 0 | 0 | 0 | 157 | 0 | 252 | 0 | 0 | 0 | 0 | 113 | 0 | 4.2 | 109 | 281 |  | 5403.3 | 2287.2 | 7690.5 | 3755 | 480 | 1762 | 977 | 526 | 69 | 16 | 80 | 25.5 | 0 | 92.53
11:00 | 72 | 0 | 0 | 0 | 328 | 104 | 0 | 350 | 311 |  | 0 | 380 | 120 | 28 | 0 | 0 | 0 | 0 | 0 | 0 | 80 | 24 | 0 | 0 | 0 | 0 | 0 | 53 | 0 | 0 | 22 | 25 | 34 | 25 | 25 | 0 | 0 | 29 | 40 | 0 | 110 | 0 | 207 | 0 | 140 | 0 |  | 0 | 0 | 0 | 0 | 0 | 0 | 19 | 2 | 0 | 0 | 100 | 330 | 295 | 203 | 26 | 91 | 36 | 5 | 0 | 43 | 0 | 0 | 0 | 19 | 8 | 25 | 19 | 84 | 69 | 87 | 17 | 2 | 88 | 66 | 45 | 50 | 163 | 142 | 65 | 84 | 0 | 0 | 17 | 0 | 10 | 305 | 24 | 5 | 0 | 0 | 0 | 0 | 60 | 0 | 112 | 18.7 | 0 | 0 | 0 | 145 | 115 | 0 | 0 | 4.4 | 100 | 0 | 0 | 0 | 0 |  | 480 | 0 | 245 | 0 | 83 | 0 | 0 | 0 | 0 | 0 | 0 | 85 | 12 | 0 | 0 | 0 | 0 | 0 | 0 | 0 | 24 | 0 | 0 | 0 | 0 | 22 | 3 | 11 | 90 | 0 | 159 | 0 | 18 | 60 | 0 | 0 | 0 | 0 | 0 | 162 | 0 | 251 | 0 | 0 | 0 | 0 | 114 | 0 | 5.3 | 109 | 282 |  | 5606.1 | 2215.3 | 7821.4 | 3684 | 480 | 1816 | 1109 | 531 | 69 | 18 | 84 | 30.4 | 0 | 92.52
12:00 | 72 | 0 | 0 | 0 | 332 | 105 | 0 | 355 | 343 |  | 0 | 400 | 120 | 82 | 0 | 0 | 0 | 0 | 0 | 0 | 100 | 74 | 0 | 0 | 0 | 0 | 0 | 53 | 0 | 0 | 22 | 25 | 34 | 25 | 25 | 0 | 0 | 29 | 40 | 0 | 110 | 0 | 204 | 0 | 150 | 0 |  | 0 | 0 | 0 | 0 | 0 | 23 | 19 | 2 | 0 | 0 | 100 | 305 | 270 | 175 | 26 | 90 | 36 | 5 | 0 | 43 | 0 | 0 | 0 | 21 | 8 | 25 | 19 | 88 | 69 | 87 | 17 | 2.2 | 88 | 88 | 47 | 50 | 163 | 148 | 65 | 84 | 0 | 0 | 17 | 0 | 10 | 285 | 24 | 5 | 0 | 0 | 0 | 0 | 60 | 0 | 125 | 19.1 | 10 | 0 | 0 | 145 | 115 | 0 | 10 | 4.7 | 210 | 0 | 0 | 0 | 0 |  | 480 | 0 | 245 | 0 | 95 | 0 | 0 | 0 | 0 | 0 | 0 | 85 | 9 | 0 | 0 | 0 | 0 | 0 | 0 | 0 | 24 | 0 | 0 | 0 | 0 | 22 | 3 | 11 | 92 | 0 | 159 | 0 | 15 | 0 | 0 | 0 | 0 | 0 | 0 | 170 | 0 | 251 | 0 | 0 | 0 | 0 | 114 | 0 | 5.8 | 109 | 280 |  | 5903 | 2169.8 | 8072.8 | 3599 | 480 | 1848 | 1411 | 531 | 69 | 15 | 88 | 31.8 | 0 | 92.51
13:00 | 72 | 0 | 0 | 0 | 312 | 107 | 25 | 348 | 312 |  | 0 | 400 | 120 | 92 | 0 | 0 | 0 | 0 | 0 | 0 | 100 | 102 | 0 | 0 | 0 | 0 | 0 | 53 | 17 | 0 | 22 | 25 | 34 | 25 | 25 | 0 | 0 | 30 | 40 | 0 | 110 | 0 | 204 | 0 | 145 | 0 |  | 0 | 0 | 0 | 0 | 0 | 24 | 19 | 5 | 0 | 0 | 100 | 285 | 270 | 184 | 8 | 80 | 36 | 5 | 0 | 43 | 0 | 0 | 0 | 21 | 8 | 25 | 21 | 86 | 69 | 87 | 17 | 2 | 88 | 88 | 45 | 50 | 163 | 186 | 64 | 84 | 0 | 0 | 17 | 0 | 10 | 290 | 24 | 5 | 0 | 0 | 0 | 0 | 60 | 0 | 148 | 17.6 | 10 | 0 | 0 | 145 | 115 | 0 | 17 | 4.5 | 215 | 0 | 0 | 0 | 0 |  | 480 | 0 | 245 | 0 | 115 | 0 | 0 | 0 | 0 | 0 | 0 | 85 | 13 | 0 | 0 | 0 | 0 | 0 | 0 | 0 | 30 | 0 | 0 | 0 | 0 | 22 | 2 | 11 | 90 | 0 | 159 | 0 | 18 | 0 | 0 | 0 | 0 | 0 | 0 | 193 | 0 | 252 | 0 | 0 | 0 | 0 | 114 | 0 | 5.9 | 109 | 281 |  | 5961.1 | 2224.9 | 8186 | 3608 | 480 | 1836 | 1528 | 530 | 70 | 18 | 86 | 30 | 0 | 0
14:00 | 72 | 0 | 0 | 0 | 275 | 103 | 35 | 339 | 276 |  | 0 | 310 | 120 | 70 | 0 | 0 | 0 | 0 | 0 | 0 | 100 | 64 | 0 | 0 | 0 | 0 | 0 | 53 | 17 | 0 | 22 | 25 | 34 | 25 | 25 | 0 | 0 | 30 | 40 | 0 | 110 | 0 | 202 | 0 | 104 | 0 |  | 0 | 0 | 0 | 0 | 0 | 25 | 19 | 2 | 0 | 0 | 100 | 265 | 270 | 163 | 8 | 50 | 39 | 5 | 0 | 35 | 0 | 0 | 0 | 21 | 8 | 25 | 18 | 88 | 67 | 87 | 17 | 1.8 | 88 | 88 | 45 | 48 | 100 | 292 | 53 | 20 | 0 | 0 | 17 | 0 | 10 | 265 | 24 | 5 | 0 | 0 | 0 | 0 | 7 | 0 | 130 | 16.11 | 10 | 0 | 0 | 145 | 115 | 0 | 17 | 3.9 | 215 | 0 | 0 | 0 | 0 |  | 481 | 0 | 265 | 0 | 87 | 0 | 0 | 0 | 0 | 0 | 0 | 85 | 12 | 0 | 0 | 0 | 0 | 0 | 0 | 0 | 30 | 0 | 0 | 0 | 0 | 21 | 2 | 11 | 91 | 0 | 160 | 0 | 16 | 0 | 0 | 0 | 0 | 0 | 0 | 209 | 0 | 251 | 0 | 0 | 0 | 0 | 114 | 0 | 5.2 | 90 | 280 |  | 5478.81 | 2210.2 | 7689.01 | 3577 | 481 | 1548 | 1351 | 531 | 70 | 16 | 88 | 27.01 | 0 | 0
15:00 | 72 | 0 | 0 | 0 | 285 | 105 | 25 | 341 | 242 |  | 0 | 310 | 120 | 40 | 0 | 0 | 0 | 0 | 0 | 0 | 80 | 50 | 0 | 0 | 0 | 0 | 0 | 53 | 0 | 0 | 22 | 25 | 31 | 25 | 25 | 0 | 0 | 30 | 40 | 0 | 110 | 0 | 204 | 0 | 104 | 0 |  | 0 | 0 | 0 | 0 | 0 | 25 | 19 | 2 | 0 | 0 | 100 | 275 | 275 | 172 | 8 | 50 | 39 | 5 | 0 | 35 | 0 | 0 | 0 | 21 | 8 | 25 | 21 | 82 | 66 | 84 | 20 | 1.3 | 88 | 88 | 45 | 48 | 100 | 300 | 63 | 20 | 0 | 0 | 17 | 0 | 10 | 270 | 24 | 5 | 0 | 0 | 0 | 0 | 7 | 0 | 100 | 11.82 | 0 | 0 | 0 | 145 | 115 | 0 | 17 | 2.8 | 160 | 0 | 0 | 0 | 0 |  | 481 | 0 | 265 | 0 | 56 | 0 | 0 | 0 | 0 | 0 | 0 | 84 | 11 | 0 | 0 | 0 | 0 | 0 | 0 | 0 | 18 | 0 | 0 | 0 | 0 | 21 | 2 | 11 | 90 | 0 | 160 | 0 | 16 | 0 | 0 | 0 | 0 | 0 | 0 | 180 | 0 | 250 | 0 | 0 | 0 | 0 | 114 | 0 | 4.2 | 90 | 280 |  | 5308.92 | 2133.2 | 7442.12 | 3605 | 481 | 1509 | 1129 | 530 | 70 | 16 | 82 | 20.12 | 0 | 0
16:00 | 72 | 0 | 0 | 0 | 275 | 105 | 25 | 342 | 242 |  | 0 | 310 | 120 | 25 | 0 | 0 | 0 | 0 | 0 | 0 | 60 | 16 | 0 | 0 | 0 | 0 | 0 | 53 | 0 | 0 | 22 | 25 | 31 | 25 | 25 | 0 | 0 | 29 | 40 | 0 | 110 | 0 | 203 | 0 | 104 | 0 |  | 0 | 0 | 0 | 0 | 0 | 25 | 19 | 2 | 0 | 0 | 100 | 265 | 270 | 162 | 8 | 52 | 39 | 5 | 0 | 35 | 0 | 0 | 0 | 21 | 8 | 25 | 18 | 84 | 68 | 50 | 20 | 0.6 | 85 | 88 | 45 | 48 | 100 | 292 | 63 | 84 | 0 | 0 | 17 | 0 | 10 | 295 | 24 | 5 | 0 | 0 | 0 | 0 | 7 | 0 | 100 | 7.1 | 0 | 0 | 0 | 145 | 115 | 0 | 17 | 1.8 | 160 | 0 | 0 | 0 | 0 |  | 481 | 0 | 235 | 0 | 16 | 0 | 0 | 0 | 0 | 0 | 0 | 80 | 11 | 0 | 0 | 0 | 0 | 0 | 0 | 0 | 18 | 0 | 0 | 0 | 0 | 21 | 2 | 11 | 90 | 0 | 190 | 0 | 16 | 0 | 0 | 0 | 0 | 0 | 0 | 201 | 0 | 243 | 0 | 0 | 0 | 0 | 114 | 0 | 1.9 | 90 | 278 |  | 5244.5 | 2098.9 | 7343.4 | 3547 | 481 | 1591 | 986 | 558 | 69 | 16 | 84 | 11.4 | 0 | 0
17:00 | 72 | 0 | 0 | 0 | 278 | 105 | 25 | 356 | 242 |  | 0 | 310 | 120 | 7 | 0 | 0 | 0 | 0 | 0 | 0 | 32 | 16 | 0 | 0 | 0 | 0 | 0 | 17 | 0 | 0 | 22 | 25 | 31 | 25 | 25 | 0 | 0 | 28 | 40 | 0 | 120 | 0 | 204 | 0 | 104 | 0 |  | 0 | 0 | 0 | 0 | 0 | 25 | 19 | 9 | 0 | 0 | 100 | 270 | 275 | 174 | 8 | 50 | 39 | 5 | 0 | 35 | 0 | 8 | 0 | 21 | 8 | 25 | 18 | 80 | 67 | 50 | 20 | 0.2 | 85 | 88 | 17 | 15 | 100 | 298 | 63 | 40 | 0 | 0 | 17 | 0 | 10 | 310 | 24 | 5 | 0 | 0 | 0 | 0 | 7 | 0 | 80 | 2 | 0 | 0 | 0 | 145 | 115 | 0 | 0 | 0.5 | 106 | 0 | 0 | 0 | 0 |  | 480 | 0 | 235 | 0 | 16 | 0 | 0 | 0 | 0 | 0 | 0 | 83 | 10 | 0 | 0 | 0 | 0 | 0 | 0 | 0 | 12 | 0 | 0 | 0 | 0 | 21 | 2 | 11 | 90 | 0 | 237 | 0 | 17 | 0 | 0 | 0 | 0 | 0 | 0 | 220 | 0 | 250 | 0 | 0 | 0 | 0 | 114 | 0 | 0.6 | 50 | 281 |  | 5037.7 | 2129.6 | 7167.3 | 3622 | 480 | 1514 | 767 | 608 | 68 | 25 | 80 | 3.3 | 0 | 0
18:00 | 72 | 0 | 0 | 0 | 305 | 106 | 30 | 354 | 258 |  | 0 | 400 | 150 | 18 | 1 | 0 | 0 | 0 | 0 | 0 | 35 | 32 | 0 | 0 | 0 | 0 | 0 | 17 | 29 | 0 | 22 | 25 | 16 | 25 | 25 | 0 | 0 | 28 | 40 | 0 | 120 | 0 | 203 | 0 | 104 | 0 |  | 0 | 0 | 0 | 0 | 7 | 25 | 19 | 6 | 0 | 0 | 100 | 275 | 275 | 168 | 8 | 90 | 39 | 5 | 0 | 35 | 0 | 8 | 0 | 21 | 11 | 25 | 18 | 106 | 67 | 57 | 20 | 0 | 87 | 88 | 20 | 20 | 100 | 294 | 65 | 40 | 0 | 0 | 17 | 0 | 10 | 320 | 24 | 10 | 0 | 0 | 0 | 0 | 19 | 0 | 86 | 0 | 34 | 0 | 10 | 145 | 115 | 0 | 0 | 0 | 140 | 0 | 0 | 0 | 0 |  | 674 | 0 | 235 | 0 | 50 | 0 | 0 | 0 | 0 | 0 | 0 | 85 | 7 | 0 | 0 | 0 | 0 | 34 | 0 | 45 | 25 | 0 | 0 | 0 | 0 | 21 | 2 | 11 | 90 | 0 | 260 | 0 | 18 | 0 | 0 | 0 | 0 | 0 | 0 | 207 | 0 | 273 | 0 | 0 | 0 | 0 | 114 | 0 | 0.1 | 50 | 281 |  | 5444 | 2482.1 | 7926.1 | 3667 | 674 | 1661 | 1014 | 631 | 68 | 105 | 106 | 0.1 | 0 | 0
18:30 | 0 | 0 | 0 | 0 | 0 | 0 | 0 | 0 | 0 |  | 0 | 0 | 0 | 0 | 0 | 0 | 0 | 0 | 0 | 0 | 0 | 0 | 0 | 0 | 0 | 0 | 0 | 0 | 0 | 0 | 0 | 0 | 0 | 0 | 0 | 0 | 0 | 0 | 0 | 0 | 0 | 0 | 0 | 0 | 0 | 0 |  | 0 | 0 | 0 | 0 | 0 | 0 | 0 | 0 | 0 | 0 | 0 | 0 | 0 | 0 | 0 | 0 | 0 | 0 | 0 | 0 | 0 | 0 | 0 | 0 | 0 | 0 | 0 | 0 | 0 | 0 | 0 | 0 | 0 | 0 | 0 | 0 | 0 | 0 | 0 | 0 | 0 | 0 | 0 | 0 | 0 | 0 | 0 | 0 | 0 | 0 | 0 | 0 | 0 | 0 | 0 | 0 | 0 | 0 | 0 | 0 | 0 | 0 | 0 | 0 | 0 | 0 | 0 | 0 | 0 |  | 0 | 0 | 0 | 0 | 0 | 0 | 0 | 0 | 0 | 0 | 0 | 0 | 0 | 0 | 0 | 0 | 0 | 0 | 0 | 0 | 0 | 0 | 0 | 0 | 0 | 0 | 0 | 0 | 0 | 0 | 0 | 0 | 0 | 0 | 0 | 0 | 0 | 0 | 0 | 0 | 0 | 0 | 0 | 0 | 0 | 0 | 0 | 0 | 0 | 0 | 0 |  | 0 | 0 | 0 | 0 | 0 | 0 | 0 | 0 | 0 | 0 | 0 | 0 | 0 | 0
19:00 | 72 | 0 | 0 | 0 | 275 | 107 | 30 | 340 | 365 |  | 0 | 400 | 150 | 92 | 20 | 0 | 0 | 0 | 0 | 0 | 100 | 102 | 0 | 0 | 0 | 0 | 0 | 53 | 55 | 0 | 22 | 25 | 32 | 25 | 25 | 0 | 0 | 28 | 40 | 0 | 120 | 0 | 203 | 0 | 139 | 0 |  | 0 | 0 | 17 | 0 | 51 | 44 | 19 | 10 | 0 | 0 | 100 | 300 | 315 | 181 | 8 | 80 | 39 | 5 | 0 | 25 | 0 | 8 | 0 | 22 | 11 | 25 | 21 | 110 | 68 | 95 | 20 | 0 | 87 | 88 | 50 | 50 | 163 | 292 | 66 | 78 | 0 | 0 | 16 | 0 | 10 | 290 | 24 | 11 | 0 | 0 | 0 | 0 | 21 | 0 | 131 | 0 | 50 | 0 | 40 | 145 | 115 | 0 | 0 | 0 | 216 | 0 | 0 | 0 | 0 |  | 772 | 0 | 345 | 0 | 115 | 0 | 0 | 0 | 0 | 0 | 0 | 70 | 20 | 0 | 0 | 0 | 0 | 50 | 0 | 51 | 50 | 0 | 0 | 0 | 0 | 21 | 2 | 11 | 90 | 0 | 270 | 0 | 0 | 0 | 0 | 0 | 0 | 78 | 0 | 183 | 0 | 300 | 0 | 0 | 0 | 0 | 113 | 0 | 0 | 100 | 327 |  | 6337 | 2968 | 9305 | 3817 | 772 | 2012 | 1713 | 687 | 68 | 126 | 110 | 0 | 0 | 0
19:30 | 72 | 0 | 0 | 0 | 277 | 107 | 30 | 340 | 365 |  | 0 | 400 | 150 | 50 | 0 | 0 | 0 | 0 | 0 | 0 | 50 | 74 | 0 | 0 | 0 | 0 | 0 | 53 | 35 | 0 | 22 | 25 | 32 | 25 | 25 | 0 | 0 | 28 | 40 | 0 | 120 | 0 | 202 | 0 | 139 | 0 |  | 0 | 0 | 17 | 0 | 0 | 50 | 19 | 14 | 0 | 0 | 100 | 300 | 315 | 182 | 8 | 91 | 39 | 5 | 0 | 25 | 0 | 8 | 0 | 22 | 11 | 25 | 21 | 108 | 67 | 95 | 20 | 0 | 87 | 88 | 50 | 50 | 163 | 295 | 67 | 78 | 0 | 0 | 17 | 0 | 10 | 315 | 24 | 11 | 0 | 0 | 0 | 0 | 40 | 0 | 108 | 0 | 50 | 0 | 40 | 145 | 115 | 0 | 0 | 0 | 216 | 0 | 0 | 0 | 0 |  | 772 | 0 | 345 | 0 | 115 | 0 | 0 | 0 | 0 | 0 | 0 | 85 | 20 | 0 | 0 | 0 | 0 | 21 | 0 | 51 | 50 | 0 | 0 | 0 | 0 | 21 | 2 | 11 | 90 | 0 | 270 | 0 | 0 | 0 | 0 | 0 | 0 | 82 | 0 | 178 | 0 | 300 | 0 | 0 | 0 | 0 | 114 | 0 | 0 | 109 | 331 |  | 6172 | 2967 | 9139 | 3844 | 772 | 2045 | 1514 | 691 | 68 | 97 | 108 | 0 | 0 | 0
20:00 | 72 | 0 | 0 | 0 | 275 | 107 | 30 | 339 | 366 |  | 0 | 400 | 150 | 55 | 0 | 0 | 0 | 0 | 0 | 0 | 50 | 74 | 0 | 0 | 0 | 0 | 0 | 53 | 35 | 0 | 22 | 25 | 32 | 25 | 25 | 0 | 0 | 29 | 40 | 0 | 120 | 0 | 203 | 0 | 139 | 0 |  | 0 | 0 | 17 | 0 | 0 | 50 | 19 | 20 | 0 | 0 | 100 | 300 | 320 | 181 | 8 | 80 | 39 | 5 | 0 | 35 | 0 | 8 | 0 | 22 | 11 | 25 | 21 | 114 | 67 | 95 | 20 | 0 | 87 | 88 | 50 | 50 | 163 | 292 | 67 | 78 | 0 | 0 | 17 | 0 | 10 | 280 | 24 | 11 | 0 | 0 | 0 | 0 | 45 | 0 | 117 | 0 | 50 | 0 | 40 | 145 | 115 | 0 | 0 | 0 | 216 | 0 | 0 | 0 | 0 |  | 771 | 0 | 345 | 0 | 115 | 0 | 0 | 0 | 0 | 0 | 0 | 80 | 20 | 0 | 0 | 0 | 0 | 21 | 0 | 51 | 50 | 0 | 0 | 0 | 0 | 21 | 2 | 11 | 90 | 0 | 270 | 0 | 0 | 0 | 0 | 0 | 0 | 76 | 0 | 177 | 0 | 300 | 0 | 0 | 0 | 0 | 114 | 0 | 0 | 109 | 333 |  | 6168 | 2956 | 9124 | 3826 | 771 | 2021 | 1533 | 693 | 69 | 97 | 114 | 0 | 0 | 0
21:00 | 72 | 0 | 0 | 0 | 330 | 107 | 30 | 355 | 365 |  | 0 | 400 | 150 | 0 | 0 | 0 | 0 | 0 | 0 | 0 | 50 | 0 | 0 | 0 | 0 | 0 | 0 | 53 | 0 | 0 | 22 | 25 | 32 | 25 | 25 | 0 | 0 | 29 | 40 | 0 | 5 | 0 | 208 | 0 | 139 | 0 |  | 0 | 0 | 0 | 0 | 0 | 25 | 19 | 26 | 0 | 0 | 100 | 320 | 330 | 189 | 8 | 90 | 39 | 5 | 0 | 43 | 0 | 8 | 0 | 22 | 11 | 25 | 21 | 110 | 68 | 95 | 20 | 0 | 87 | 88 | 50 | 50 | 163 | 298 | 66 | 78 | 0 | 0 | 16 | 0 | 10 | 300 | 24 | 11 | 0 | 0 | 0 | 0 | 53 | 0 | 77 | 0 | 0 | 0 | 40 | 145 | 115 | 0 | 0 | 0 | 161 | 0 | 0 | 0 | 0 |  | 771 | 0 | 345 | 0 | 106 | 0 | 0 | 0 | 0 | 0 | 0 | 87 | 21 | 0 | 0 | 0 | 0 | 8 | 0 | 25 | 50 | 0 | 0 | 0 | 0 | 21 | 2 | 11 | 90 | 0 | 270 | 0 | 0 | 0 | 0 | 0 | 0 | 97 | 0 | 178 | 0 | 342 | 0 | 0 | 0 | 0 | 98 | 0 | 0 | 109 | 331 |  | 5868 | 2962 | 8830 | 3848 | 771 | 2118 | 1182 | 691 | 69 | 41 | 110 | 0 | 0 | 0
22:00 | 72 | 0 | 0 | 0 | 313 | 107 | 30 | 339 | 359 |  | 0 | 400 | 150 | 0 | 0 | 0 | 0 | 0 | 0 | 0 | 38 | 0 | 0 | 0 | 0 | 0 | 0 | 53 | 0 | 0 | 22 | 25 | 32 | 25 | 25 | 0 | 0 | 29 | 40 | 0 | 0 | 0 | 202 | 0 | 139 | 0 |  | 0 | 0 | 0 | 0 | 0 | 0 | 19 | 32 | 0 | 0 | 100 | 315 | 320 | 181 | 8 | 80 | 39 | 5 | 0 | 35 | 0 | 0 | 0 | 22 | 11 | 25 | 21 | 100 | 68 | 72 | 20 | 0 | 87 | 88 | 50 | 50 | 163 | 291 | 67 | 78 | 0 | 0 | 16 | 0 | 10 | 290 | 24 | 11 | 0 | 0 | 0 | 0 | 53 | 0 | 72 | 0 | 0 | 0 | 0 | 145 | 115 | 0 | 0 | 0 | 52 | 0 | 0 | 0 | 0 |  | 771 | 0 | 340 | 0 | 26 | 0 | 0 | 0 | 0 | 0 | 0 | 85 | 20 | 0 | 0 | 0 | 0 | 0 | 0 | 0 | 50 | 0 | 0 | 0 | 0 | 21 | 2 | 11 | 90 | 0 | 270 | 0 | 0 | 0 | 0 | 0 | 0 | 99 | 0 | 178 | 0 | 342 | 0 | 0 | 0 | 0 | 35 | 0 | 0 | 70 | 331 |  | 5535 | 2741 | 8276 | 3758 | 771 | 2101 | 786 | 691 | 69 | 0 | 100 | 0 | 0 | 0
23:00 | 72 | 0 | 0 | 0 | 325 | 107 | 30 | 338 | 358 |  | 0 | 370 | 150 | 0 | 0 | 0 | 0 | 0 | 0 | 0 | 0 | 0 | 0 | 0 | 0 | 0 | 0 | 35 | 0 | 0 | 0 | 25 | 32 | 25 | 25 | 0 | 0 | 29 | 40 | 0 | 0 | 0 | 202 | 0 | 139 | 0 |  | 0 | 0 | 0 | 0 | 0 | 0 | 19 | 36 | 0 | 0 | 80 | 315 | 310 | 168 | 8 | 91 | 39 | 5 | 0 | 35 | 0 | 0 | 0 | 22 | 0 | 25 | 21 | 96 | 68 | 95 | 20 | 0 | 87 | 88 | 50 | 50 | 130 | 303 | 67 | 78 | 0 | 0 | 0 | 0 | 0 | 290 | 16 | 11 | 0 | 0 | 0 | 0 | 7 | 0 | 47 | 0 | 0 | 0 | 0 | 145 | 115 | 0 | 0 | 0 | 0 | 0 | 0 | 0 | 0 |  | 528 | 0 | 340 | 0 | 0 | 0 | 0 | 0 | 0 | 0 | 0 | 87 | 19 | 0 | 0 | 0 | 0 | 0 | 0 | 0 | 18 | 0 | 0 | 0 | 0 | 21 | 3 | 11 | 91 | 0 | 270 | 0 | 0 | 0 | 0 | 0 | 0 | 66 | 0 | 177 | 0 | 345 | 0 | 0 | 0 | 0 | 0 | 0 | 0 | 0 | 332 |  | 5239 | 2308 | 7547 | 3693 | 528 | 2001 | 467 | 693 | 69 | 0 | 96 | 0 | 0 | 0
24:00 | 72 | 0 | 0 | 0 | 0 | 107 | 30 | 368 | 363 |  | 0 | 450 | 150 | 0 | 0 | 0 | 0 | 0 | 0 | 0 | 0 | 0 | 0 | 0 | 0 | 0 | 0 | 17 | 0 | 0 | 0 | 25 | 32 | 25 | 25 | 0 | 0 | 29 | 40 | 0 | 0 | 0 | 204 | 0 | 140 | 0 |  | 0 | 0 | 0 | 0 | 0 | 0 | 19 | 35 | 0 | 0 | 80 | 315 | 305 | 169 | 8 | 91 | 5 | 5 | 0 | 35 | 0 | 0 | 0 | 22 | 0 | 25 | 18 | 84 | 68 | 95 | 20 | 0 | 87 | 88 | 48 | 50 | 130 | 292 | 67 | 78 | 0 | 0 | 0 | 0 | 0 | 290 | 0 | 0 | 0 | 0 | 0 | 0 | 7 | 0 | 0 | 0 | 0 | 0 | 0 | 145 | 115 | 0 | 0 | 0 | 0 | 0 | 0 | 0 | 0 |  | 287 | 0 | 345 | 0 | 0 | 0 | 0 | 0 | 0 | 0 | 0 | 73 | 17 | 0 | 0 | 0 | 0 | 0 | 0 | 0 | 12 | 0 | 0 | 0 | 0 | 22 | 3 | 11 | 91 | 0 | 270 | 0 | 0 | 0 | 0 | 0 | 0 | 63 | 0 | 181 | 0 | 432 | 0 | 0 | 0 | 0 | 0 | 0 | 0 | 0 | 330 |  | 4873 | 2137 | 7010 | 3317 | 287 | 2166 | 396 | 691 | 69 | 0 | 84 | 0 | 0 | 0
KWH | 1646000 | 0 | 0 | 0 | 7240791 | 1993681 | 381024 | 8307488 | 7581000 |  | 0 | 8821750 | 3371549 | 560640 | 31200 | 0 | 0 | 0 | 0 | 0 | 999360 | 685872 | 0 | 0 | 0 | 0 | 0 | 774000 | 150056 | 0 | 332712 | 600000 | 748080 | 593600 | 614900 | 0 | 0 | 639720 | 960000 | 0 | 2400000 | 0 | 4792325 | 0 | 2768213 | 0 |  | 0 | 0 | 43496 | 0 | 67200 | 301440 | 349344 | 370080 | 0 | 0 | 2344212 | 7379800 | 7045000 | 4536000 | 334545 | 1899200 | 733392 | 198720 | 0 | 771804 | 0 | 43496 | 0 | 389088 | 135720 | 446600 | 498430 | 2129280 | 1846320 | 1874880 | 360892 | 12950 | 2050000 | 1801560 | 769200 | 916560 | 3404209 | 4754000 | 1379904 | 1255680 | 0 | 0 | 285000 | 0 | 156960 | 7323800 | 385152 | 130264 | 0 | 0 | 0 | 0 | 592800 | 0 | 1543680 | 127710 | 152640 | 0 | 163927 | 3483000 | 1893600 | 0 | 88681 | 31360 | 2082545 | 0 | 0 | 0 | 0 |  | 10315636 | 0 | 6603840 | 0 | 1200000 | 0 | 0 | 0 | 0 | 0 | 0 | 2275000 | 343000 | 0 | 0 | 0 | 0 | 95896 | 0 | 141456 | 541180 | 0 | 0 | 0 | 0 | 368160 | 48204 | 236610 | 2107636 | 0 | 4773700 | 0 | 176000 | 1543236 | 0 | 0 | 0 | 451335 | 0 | 4389518 | 0 | 7341600 | 0 | 0 | 0 | 0 | 1734720 | 0 | 36804 | 1372416 | 7524700 |  | 125878082 | 53620647 | 179498729 | 87325191 | 10315636 | 42831312 | 20182386 | 14406036 | 1599720 | 500344 | 2129280 | 208824 | 0
Fuel Cost | 1843520 | 0 | 0 | 0 | 5358185.34 | 1933870.57 | 556295.04 | 5981391.36 | 5761560 |  | 0 | 7057400 | 3034394.1 | 5718528 | 337896 | 0 | 0 | 0 | 0 | 0 | 11092896 | 6968459.52 | 0 | 0 | 0 | 0 | 0 | 7422660 | 1431534.24 | 0 | 249534 | 450000 | 0 | 0 | 0 | 0 | 0 | 166327.2 | 249600 | 0 | 3672000 | 0 | 5031941.25 | 0 | 3515630.51 | 0 |  | 0 | 0 | 456273.04 | 0 | 639072 | 2821478.4 | 321396.48 | 1028822.4 | 0 | 0 | 2461422.6 | 5461052 | 5917800 | 4173120 | 327854.1 | 2525936 | 601381.44 | 204681.6 | 0 | 1103679.72 | 0 | 509773.12 | 0 | 396869.76 | 101790 | 844074 | 373822.5 | 14692032 | 1513982.4 | 17830108.8 | 368109.84 | 212380 | 2788000 | 2450121.6 | 1046112 | 1145700 | 4221219.16 | 4373680 | 2056056.96 | 2209996.8 | 0 | 0 | 453150 | 0 | 368856 | 5199898 | 288864 | 99000.64 | 0 | 0 | 0 | 0 | 5702736 | 0 | 15575731.2 | 1473773.4 | 1422604.8 | 0 | 1535995.99 | 3274020 | 16606872 | 0 | 838035.45 | 0 | 19201064.9 | 0 | 0 | 0 | 0 |  | 27852217.2 | 0 | 5150995.2 | 0 | 11568000 | 0 | 0 | 0 | 0 | 0 | 0 | 1820000 | 531650 | 0 | 0 | 0 | 0 | 1068281.44 | 0 | 1400414.4 | 5612036.6 | 0 | 0 | 0 | 0 | 404976 | 79536.6 | 179113.77 | 13425641.32 | 0 | 19524433 | 0 | 4968480 | 1358047.68 | 0 | 0 | 0 | 717622.65 | 0 | 3862775.84 | 0 | 5359368 | 0 | 0 | 0 | 0 | 16202284.8 | 0 | 0 | 0 | 0 |  | 235052024.23 | 121085874.5 | 356137898.73 | 79316785.17 | 27852217.2 | 39259098.64 | 151562388.8 | 32950074.32 | 415927.2 | 8403222 | 14692032 | 1686153.4 | 0
Yesterday Day Peak | 72 | 0 | 0 | 0 | 332 | 105 | 0 | 355 | 343 |  | 0 | 400 | 120 | 82 | 0 | 0 | 0 | 0 | 0 | 0 | 100 | 74 | 0 | 0 | 0 | 0 | 0 | 53 | 0 | 0 | 22 | 25 | 34 | 25 | 25 | 0 | 0 | 29 | 40 | 0 | 110 | 0 | 204 | 0 | 150 | 0 |  | 0 | 0 | 0 | 0 | 0 | 23 | 19 | 2 | 0 | 0 | 100 | 305 | 270 | 175 | 26 | 90 | 36 | 5 | 0 | 43 | 0 | 0 | 0 | 21 | 8 | 25 | 19 | 88 | 69 | 87 | 17 | 2.2 | 88 | 88 | 47 | 50 | 163 | 148 | 65 | 84 | 0 | 0 | 17 | 0 | 10 | 285 | 24 | 5 | 0 | 0 | 0 | 0 | 60 | 0 | 125 | 19.1 | 10 | 0 | 0 | 145 | 115 | 0 | 10 | 4.7 | 210 | 0 | 0 | 0 | 0 |  | 480 | 0 | 245 | 0 | 95 | 0 | 0 | 0 | 0 | 0 | 0 | 85 | 9 | 0 | 0 | 0 | 0 | 0 | 0 | 0 | 24 | 0 | 0 | 0 | 0 | 22 | 3 | 11 | 92 | 0 | 159 | 0 | 15 | 0 | 0 | 0 | 0 | 0 | 0 | 170 | 0 | 251 | 0 | 0 | 0 | 0 | 114 | 0 | 5.8 | 109 | 280 |  | 8072.8 | DayPeak
Yesterday Evening Peak | 72 | 0 | 0 | 0 | 275 | 107 | 30 | 340 | 365 | 0 | 0 | 400 | 150 | 92 | 20 | 0 | 0 | 0 | 0 | 0 | 100 | 102 | 0 | 0 | 0 | 0 | 0 | 53 | 55 | 0 | 22 | 25 | 32 | 25 | 25 | 0 | 0 | 28 | 40 | 0 | 120 | 0 | 203 | 0 | 139 | 0 | 0 | 0 | 0 | 17 | 0 | 51 | 44 | 19 | 10 | 0 | 0 | 100 | 300 | 315 | 181 | 8 | 80 | 39 | 5 | 0 | 25 | 0 | 8 | 0 | 22 | 11 | 25 | 21 | 110 | 68 | 95 | 20 | 0 | 87 | 88 | 50 | 50 | 163 | 292 | 66 | 78 | 0 | 0 | 16 | 0 | 10 | 290 | 24 | 11 | 0 | 0 | 0 | 0 | 21 | 0 | 131 | 0 | 50 | 0 | 40 | 145 | 115 | 0 | 0 | 0 | 216 | 0 | 0 | 0 | 0 |  | 772 | 0 | 345 | 0 | 115 | 0 | 0 | 0 | 0 | 0 | 0 | 70 | 20 | 0 | 0 | 0 | 0 | 50 | 0 | 51 | 50 | 0 | 0 | 0 | 0 | 21 | 2 | 11 | 90 | 0 | 270 | 0 | 0 | 0 | 0 | 0 | 0 | 78 | 0 | 183 | 0 | 300 | 0 | 0 | 0 | 0 | 113 | 0 | 0 | 100 | 327 |  | 9305 | EvPeak
Forecast for Evening | 72 | 0 | 0 | 0 | 365 | 108 | 30 | 412 | 360 | 0 | 0 | 450 | 150 | 100 | 100 | 55 | 0 | 0 | 0 | 0 | 100 | 102 | 149 | 100 | 71 | 0 | 50 | 54 | 55 | 55 | 22 | 25 | 32 | 33 | 33 | 52 | 0 | 30 | 40 | 0 | 120 | 25 | 220 | 0 | 145 | 0 | 0 | 0 | 0 | 100 | 100 | 100 | 50 | 21 | 20 | 0 | 0 | 100 | 360 | 360 | 225 | 55 | 90 | 40 | 5 | 0 | 43 | 0 | 50 | 50 | 22 | 11 | 33 | 21 | 114 | 120 | 95 | 22 | 0 | 85 | 66 | 51 | 44 | 163 | 300 | 66 | 82 | 0 | 0 | 17 | 0 | 10 | 341 | 24 | 11 | 200 | 300 | 300 | 100 | 200 | 100 | 149 | 0 | 90 | 200 | 150 | 145 | 115 | 100 | 105 | 0 | 300 | 54 | 110 | 114 | 113 |  | 781 | 40 | 300 | 0 | 115 | 225 | 0 | 0 | 36 | 70 | 33 | 100 | 21 | 110 | 30 | 0 | 0 | 50 | 45 | 102 | 50 | 40 | 40 | 52 | 38 | 22 | 5 | 11 | 90 | 0 | 270 | 17 | 17 | 0 | 0 | 0 | 0 | 95 | 100 | 225 | 0 | 410 | 105 | 200 | 113 | 105 | 113 | 0 |  | 113 | 300
Forecast for Day | 72 | 0 | 0 | 0 | 365 | 108 | 30 | 412 | 330 | 0 | 0 | 450 | 150 | 100 | 100 | 55 | 0 | 0 | 0 | 0 | 100 | 100 | 149 | 100 | 71 | 0 | 50 | 54 | 55 | 55 | 22 | 25 | 32 | 33 | 33 | 52 | 0 | 30 | 40 | 0 | 120 | 25 | 220 | 0 | 145 | 0 | 0 | 0 | 0 | 80 | 100 | 100 | 50 | 21 | 10 | 0 | 0 | 100 | 360 | 360 | 225 | 55 | 90 | 40 | 5 | 0 | 43 | 0 | 0 | 0 | 22 | 11 | 33 | 21 | 97 | 100 | 95 | 22 | 1.6 | 85 | 66 | 51 | 44 | 163 | 300 | 66 | 82 | 0 | 0 | 17 | 0 | 10 | 341 | 24 | 11 | 0 | 200 | 0 | 0 | 100 | 0 | 149 | 20 | 90 | 0 | 100 | 145 | 115 | 100 | 105 | 5 | 230 | 54 | 50 | 0 | 113 |  | 484 | 0 | 300 | 0 | 115 | 0 | 0 | 0 | 0 | 30 | 33 | 72 | 20 | 70 | 0 | 0 | 0 | 0 | 0 | 80 | 50 | 40 | 40 | 52 | 0 | 22 | 5 | 11 | 90 | 0 | 270 | 0 | 0 | 0 | 0 | 0 |  | 95 | 80 | 225 | 0 | 410 | 50 | 100 | 0 | 50 | 113 | 0 | 8 | 113 | 300
Generation at 08:00(Today) | 70 | 0 | 0 | 0 | 195 | 106 | 30 | 343 | 264 | 0 | 0 | 350 | 150 | 7 | 1 | 0 | 0 | 0 | 0 | 0 | 24 | 16 | 0 | 0 | 0 | 0 | 0 | 53 | 17 | 0 | 22 | 25 | 28 | 25 | 25 | 0 | 0 | 28 | 40 | 0 | 0 | 0 | 215 | 0 | 145 | 0 | 0 | 0 | 0 | 0 | 0 | 0 | 16 | 19 | 13 | 0 | 0 | 80 | 305 | 305 | 200 | 8 | 91 | 29 | 5 | 0 | 43 | 0 | 0 | 0 | 22 | 8 | 0 | 18 | 80 | 80 | 40 | 22 | 0.6 | 86 | 63 | 48 | 50 | 100 | 302 | 45 | 78 | 0 | 0 | 17 | 0 | 10 | 285 | 16 | 8 | 0 | 0 | 0 | 0 | 57 | 0 | 16 | 3.93 | 20 | 0 | 0 | 145 | 104 | 0 | 0 | 1.1 | 33 | 0 | 0 | 0 | 0 | 0 | 478 | 0 | 240 | 0 | 49 | 0 | 0 | 0 | 0 | 0 | 0 | 72 | 13 | 0 | 0 | 0 | 0 | 0 | 0 | 0 | 24 | 0 | 0 | 0 | 0 | 22 | 3 | 11 | 91 | 0 | 270 | 0 | 0 | 0 | 0 | 0 | 0 | 0 | 0 | 238 | 0 | 343 | 0 | 0 | 0 | 0 | 88 | 0 | 1.1 | 35 | 331 | 0
199
| Minimum Generation |  | 5734 | 5:00
| Highest Generation |  | 9305 | 19:00
| Day Peak Generation |  | 8072.8 | 12:00
| Evening Peak Generation |  | 9305 | 19:00
| HVDC Max Flow |  | 772 | 19:00
| HVDC EvPeak Flow |  | 772 | 19:00
| Load factor L.F |  | 80.38%

## P1
POWER GRID COMPANY OF BANGLADESH LTD.
|  |  | NATIONAL LOAD DESPATCH CENTER |  |  |  |  | QF-LDC-08
|  |  | DAILY REPORT |  |  |  |  | Page -1
[6 empty] | Reporting Date : | 2020-02-13
Till now the maximum generation is : - |  |  | 12893 MW | 21:00 | Hrs on | 2019-05-29
The Summary of Yesterday's |  | 2020-02-12 | Generation & Demand |  | Today's Actual Min Gen. & Probable Gen. & Demand
Day Peak Generation : |  | 8072.8 | MW Hour : | 12:00 | Min. Gen. at | 5:00 | 5752 | MW
Evening Peak Generation : |  | 9305 | MW Hour : | 19:00 | Available Max Generation : |  | 14716 | MW
E.P. Demand (at gen end) : |  | 9305 | MW Hour : | 19:00 | Max Demand (Evening) : |  | 9400 | MW
Maximum Generation : |  | 9305 | MW Hour : | 19:00 | Reserve(Generation end) |  | 5316 | MW
Total Gen. (MKWH) : |  | 179.4987 | System Load Factor : | 80.38% | Load Shed : |  | 0 | MW
EXPORT / IMPORT THROUGH EAST-WEST INTERCONNECTOR
Export from East grid to West grid :- Maximum |  |  | -362 | MW at | 1:00 | Energy |  | MKWHR.
Import from West grid to East grid :- Maximum |  |  | - | MW at | - | Energy | - | MKWHR.
| Water Level of Kaptai Lake at 6:00 A M on |  | 2020-02-13
Actual : | 92.4 | Ft.(MSL) , | Rule curve : | 95.32 | Ft.( MSL )
Gas Consumed : | Total = | 1058.7 | MMCFD. | Oil Consumed (PDB) :
[6 empty] | HSD : |  | Liter
[6 empty] | FO : |  | Liter
Cost of the Consumed Fuel (PDB+Pvt) : |  | Gas : | 118575883.81
: |  | Coal : | 32950074.32 | Oil : | 159965610.8 | Total : | 311491568.93
Load Shedding & Other Information
Area | Yesterday |  |  |  | Today
|  |  | Estimated Demand (S/S end) |  | Estimated Shedding (S/S end) |  | Rates of Shedding
| MW |  | MW |  |  | MW | (On Estimated Demand)
Dhaka | 0 | 0:00 | 3295.4191 |  |  | 0 | 0%
Chittagong Area | 0 | 0:00 | 1115.8941 |  |  | 0 | 0%
Khulna Area | 0 | 0:00 | 998.9611 |  |  | 0 | 0%
Rajshahi Area | 0 | 0:00 | 902.3464 |  |  | 0 | 0%
) | 0 | 0:00 | 815.6024 |  |  | 0 | 0%
Mymensingh Area | 0 | 0:00 | 658.1503 |  |  | 0 | 0%
Sylhet Area | 0 | 0:00 | 374.0931 |  |  | 0 | 0%
Barisal Area | 0 | 0:00 | 169.6171 |  |  | 0 | 0%
Rangpur Area | 0 | 0:00 | 507.5691 |  |  | 0 | 0%
Total | 0 |  | 8837.6527 |  |  | 0
Information of the Generating Units under shut down.
| Planned Shut- Down |  |  | Forced Shut- Down
1) Barapukuria ST: Unit-2.
2) Summit Meghnaghat GT-1
3) Ghorasal Unit-3,4,5
4) Baghabari 100 MW & 71 MW
5) Ashuganj unit-3,4
6) Sirajganj unit-1,2
7) Siddhirganj 335 MW
Additional Information of Machines, lines, Interruption / Forced Load shed etc.
|  | Description |  |  | Comments on Power Interruption
a) Sirajganj unit-1 was shut down at 11:20 for low gas pressure.
b) Haripur-Meghnaghat 230 kV Ckt-1 was switched on at 14:17.
c) Raozan unit-2 was Forced shut down at 21:01 for chemical pipe line leakage.
d) Srinagar 132/33 kV S/S charged at 16:32 by 33 kV back feed from Munshiganj PBS 33 kV Nimtoli feeder.
e) Ghorashal unit-7 tripped at 23:27 due to problem with GBC and GT was synchronized at
02:12(13/02/2020) and ST was synchronized at 04:50.
f) Bhola 225 MW CCPP GT-1 was shut down at 23:25 for combustion inspection.
g) Khulna(s)-Bheramara HVDC 230kV Ckt-2 was shut down at 06:36(13/02/2020) for D/W.
h) Chowmuhoni-Feni 132 kV Ckt-1 was shut down at 07:15(13/02/2020) for C/M.
i) Siddhirganj-Ullon 132 kV Ckt-1 tripped at 07:28(13/02/2020) from both ends showing dist. Z-3,3-phase at |  |  |  |  | About 50 MW power interruption occurred Dhanmondi S/S area
Siddhirganj end and dist. Z-1,2,3, 3-phase at Ullon end and was switched on at 07:38. |  |  |  |  | from 07:28(13/02/2020) to 07:38.
j) Haripur-Ullon Ckt tripped at 07:28(13/02/2020) from both ends showing dist. Z-3,4, 3-phase at Haripur end
and dist. Z-4, 3-phase at Ullon end and was switched on at 07:55.

## P2
EVENING PEAK GENERATION AND DAY LONG ENERGY DATA OF POWER STATIONS
| Date : | 2020-02-12 | [5 empty] | Page -2
Sl. |  |  |  |  | Present | Peak | Energy
No. | Name of the Power Stations |  | Producer | Installed Capacity | Capacity | Hour | Generated | Remarks
Generation
|  |  |  | Unit No. X Capacity | MW | MW | MW
1 | Ghorasal TPP (Unit-1&2) |  | PDB | 2*55 | 85 | 72 | 1646000
| Ghorasal Repowered CCPP Unit-3 |  | PDB | 1*210 | 170 | 0 | 0 | Under maint.
| Ghorasal Repowered CCPP Unit-4 |  | PDB | 1*210 | 180 | 0 | 0 | Under maint.
| Ghorasal TPP Unit-5 |  | PDB | 1*210 | 190 | 0 | 0 | Under maint.
2 | Ghorasal 365 MW CCPP Unit-7 |  | PDB | 1*243+1*122 | 365 | 275 | 7240791 | FGMO
3 | Ghorashal 78.5 MW PP(MAX) |  | QRPP | 2*40 | 78 | 30 | 381024 | Gas shortage.
4 | Ghorashal 108MW PP (Regent) |  | IPP | 34*3.35 | 108 | 107 | 1993681
5 | Haripur GTPP |  | SBU, PDB | 2*32 | 40 | 0 | 0 | Under maint.
6 | Haripur 412 MW CCPP |  | EGCB | 1*273+1*139 | 412 | 340 | 8307488 | FGMO
7 | Haripur 360MW CCPP(HPL) |  | IPP | 1*235+1*125 | 360 | 365 | 7581000
8 | Meghnaghat 450 MW CCPP(MPL) |  | IPP | 2*150+1*150 | 450 | 400 | 8821750 | Frequency control
9 | Meghnaghat 100 MW(IEL) |  | QRPP | 12*8.9 | 100 | 92 | 560640 | Engine problem
10 | Meghnaghat CCPP(Summit) |  | IPP | 2*110+1*110 | 305 | 150 | 3371549 | Gas shortage.
11 | Madanganj 102 PP(Summit) |  | QRPP | 6*17 | 100 | 20 | 31200 | Low demand
12 | Madanganj-55 MW PP(Summit) |  | (IPP) | 3*17.08+1*11.3 | 55 | 0 | 0 | Reserve
13 | Keraniganj 100 MW PP (Powerpac) |  | QRPP | 8*13.45 | 100 | 0 | 0 | Reserve
14 | Narshingdi 22 MW PP (Doreen) |  | SIPP, REB | 8*2.90 | 22 | 22 | 332712
15 | 210 MW Siddhirgonj TPP |  | PDB | 1*210 | 115 | 0 | 0 | Under maint.
16 | Siddhirgonj 2*120 MW GTPP |  | EGCB | 2*105 | 210 | 0 | 0 | Gas shortage.
17 | Siddhirganj 100 PP(Dutch Bangla) |  | QRPP | 12*8.9 | 100 | 100 | 999360
18 | Siddhirganj 335 MW CCPP |  | EGCB | 1*217+118 | 335 | 0 | 0 | Under maint.
19 | Gagnagar 102 MW PP (Digital Power) |  | IPP | 12*8.924 | 102 | 102 | 685872
20 | Katpotti 52 MW PP (Sinha) |  | IPP | 7*7.9 | 51 | 0 | 0 | Reserve
21 | Kamalaghat 54 MW PP(Banco Energy) |  | IPP | 3*18 | 54 | 53 | 774000
22 | Kodda 150MW PP |  | BPDB-RPCL | 9*17.06 | 149 | 0 | 0 | Reserve
23 | Manikganj 55 MW PP (Northern) |  | IPP | 3*19.3 | 55 | 55 | 150056
24 | Nababganj 55 MW PP (Southern power ) |  | IPP | 3*19.3 | 55 | 0 | 0 | Reserve
25 | Bosila 108MW PP(CLC) |  | IPP | 12*8.775+1*3.5 | 108 | 0 | 0 | Reserve
26 | Summit Power,(Madhabdi+Ashulia) |  | SIPP,REB | 3*3.67+4*8.73 | 80 | 57 | 1348080
27 | Maona 33 MW PP(Summit) |  | SIPP,REB | 4*8.73 | 33 | 25 | 593600 | Engine problem
28 | Rupganj 33 MW PP(Summit) |  | SIPP,REB | 4*8.73 | 33 | 25 | 614900 | Engine problem
29 | Gazipur 52 MW PP |  | IPP | 6*8.9 | 52 | 0 | 0 | Reserve
30 | Tongi 80 MW GTPP |  | PDB | 1* 105 | 105 | 0 | 0 | Gas shortage.
31 | Kodda 300 MW PP Unit-2 (Summit) |  | IPP | 18*17.076 | 300 | 0 | 0 | Reserve
32 | Keranigonj 300 MW PP (APR) |  | IPP | 256*1.4 | 300 | 0 | 0 | Reserve
33 | Bramhangoan 100 MW PP (Aggreko) |  | IPP | 100 | 100 | 0 | 0 | Reserve
34 | Aurahati 100MW PP (Aggreko) |  | IPP | 0.85*23+0.95*91 | 100 | 0 | 0 | Reserve
35 | Kodda 149 MW PP Unit-1 (Summit) |  | IPP | 149 | 149 | 131 | 1543680 | Low demand
36 | Gazipur 100 MW PP |  | RPCL | 100 MW | 105 | 0 | 0 | Reserve
| Dhaka area Total |  |  |  | 5811 | 2421 | 46977383
37 | Chattogram TPP-1 |  | PDB | 1*210 | 180 | 0 | 0 | Gas shortage.
| Chattogram TPP-2 |  | PDB | 1*210 | 180 | 120 | 2400000 | Gas shortage.
38 | Raozan 25 MW PP |  | IPP | 3*8.9 | 25 | 0 | 0 | Reserve
39 | Teknaf 20MW PP (Solartech) |  | Teknaf Solartech Energy Ltd. | 20 | 20 | 0 | 127710
40 | Patenga 50MW PP (Baraka) |  | IPP | 8*6.98 | 50 | 44 | 301440
41 | Kaptai Hydro: Unit-1,2,3,4, 5 |  | PDB | 2*40+3*50 | 230 | 68 | 1599720 | Low water level
42 | Sikalbaha 225MW |  | PDB | 1*150+1*175 | 225 | 203 | 4792325
43 | Sikalbaha Peaking GT |  | PDB | 1*150 | 150 | 139 | 2768213 | FGMO
44 | Sikalbaha 105 MW PP (Baraka Sikalbaha) |  | IPP | 105 MW | 105 | 0 | 88681 | Reserve
45 | Hathazari 100 MW peaking PP |  | PDB | 11*8.9 | 98 | 0 | 0 | Under maint.
46 | Dohazari -Kalaish 100 MW Peaking |  | PDB | 6*17 | 102 | 17 | 43496 | Low demand
47 | Juldah 100 MW Unit-1 (Acorn) |  | QRPP | 8*13.45 | 100 | 0 | 0 | Reserve
48 | Juldah 100 MW PP Unit-3 (Acorn) |  | IPP | 0 | 100 | 50 | 152640 | Low demand
49 | Barabkunda 22 MW PP (Regent) |  | SIPP, PDB | 8*2.90 | 22 | 19 | 349344
* | Malancha, Ctg. EPZ (United) |  |  | 5*8.73+3*9.34 | 0 | 10 | 370080
50 | Chattogram 108 MW PP (ECPV) |  | IPP | 16*7 | 108 | 51 | 67200 | Low demand
51 | Kaptai 7 MW Solar PP |  | PDB | 7.4 MW | 7 | 0 | 31360
52 | Anwara 300 MW PP (United) |  | IPP | 300 MW | 300 | 216 | 2082545 | Transformer overload.
53 | Jodiac Power |  | IPP | 3*18.55+1*3.6 | 54 | 0 | 0 | Reserve
54 | Karnaphuli Power Ltd. |  | IPP | 110 | 110 | 0 | 0 | Reserve
| Chattogram area Total |  |  |  | 2166 | 937 | 15174754
55 | Ashuganj TPP Unit- 3 |  | APSCL | 1*150 | 135 | 0 | 0 | Gas shortage.
| Ashuganj TPP Unit- 4 |  | APSCL | 1*150 | 129 | 0 | 0 | Gas shortage.
| Ashuganj TPP Unit- 5 |  | APSCL | 1*150 | 134 | 100 | 2344212 | Gas shortage.
56 | Ashuganj 225 MW CCPP |  | APSCL | 1*142+1*75 | 221 | 181 | 4536000 | FGMO
57 | Ashuganj 450 MW CCPP(North) |  | APSCL | 1*360 | 360 | 300 | 7379800 | FGMO
58 | Ashuganj 450 MW CCPP(South) |  | APSCL | 1*360 | 360 | 315 | 7045000 | FGMO
59 | Ashuganj 50 MW PP |  | APSCL | 14*3.968 | 45 | 39 | 733392 | Engine problem
60 | Ashuganj 55 MW PP (Precision) |  | RPP | 15*4 | 55 | 5 | 198720 | Gas shortage.
62 | Ashuganj 195MW PP (APSCL-United) |  | IPP | 20*9.73+1*16 | 195 | 8 | 334545 | Gas shortage.
63 | Ashuganj 51 MW PP (Midland) |  | IPP | 6*9.34 | 51 | 25 | 771804 | Engine problem
64 | Ashuganj 150MW PP (Midland) |  | IPP | 23*7.015 | 150 | 40 | 163927 | Low demand
66 | Titas 50 MW Peaking PP |  | PDB | 6*8.92 | 52 | 8 | 43496 | Low demand
67 | Chandpur 150 MW CCPP |  | PDB | 1*106+1*57 | 163 | 80 | 1899200
68 | Chandpur 200MW (Desh energy) |  | IPP | 0 | 200 | 0 | 0 | Reserve
69 | Feni 22MW PP (Doreen) |  | SIPP, PDB | 8*2.90 | 22 | 22 | 389088
70 | Feni 11 MW PP (Doreen) |  | SIPP, REB | 4*2.90 | 11 | 11 | 135720
** | Impoprt (Tripura) |  | Imported power | 0 | 160 | 110 | 2129280
71 | Jangalia 33MW PP (Summit) |  | SIPP, PDB | 4*8.73 | 33 | 25 | 446600 | Engine problem
72 | Jangalia 52 MW PP (Lakdanavi) |  | IPP | 6*8.92 | 52 | 0 | 0 | Reserve
73 | Cumilla 25 MW PP (Summit) |  | SIPP, PDB | 3*3.67+2*6.97 | 25 | 21 | 498430
74 | Daudkandi 200 MW PP (B.Trac) |  | IPP | 154*1.4 | 200 | 0 | 0 | Reserve
| Feni Lanka Power |  | IPP | 7*18.415+1*9.78 | 114 | 0 | 0 | Reserve
| Chowmuhani 113 MW |  | IPP | 12*9.78+2*3.1 | 113 | 0 | 0 | Reserve
| Cumilla Area Total |  |  |  | 2980 | 1290 | 29049214
75 | RPCL 210MW CCPP |  | IPP | 4*35+1*70 | 202 | 68 | 1846320 | Gas shortage.
76 | Tangail 22 MW PP (Doreen) |  | SIPP, PDB | 8*2.90 | 22 | 20 | 360892
77 | Jamalpur 95 MW PP(Powerpac) |  | IPP | 12*8.924 | 95 | 95 | 1874880
78 | Sarishabari 3 MW Solar Plant |  | IPP | 1*3 | 3 | 0 | 12950
79 | Mymensingh 200 MW PP (United) |  | IPP | 200 | 200 | 21 | 592800 | Low demand
80 | Jamalpur 115 MW PP (United) |  | IPP | 115 MW | 115 | 115 | 1893600
| Mymensingh Area Total |  |  |  | 637 | 319 | 6581442
81 | Fenchugonj CCPP Phase-1 |  | PDB | 2*32+1*33 | 70 | 87 | 2050000
82 | Fenchugonj CCPP Phase-2 |  | PDB | 2*35+1*35 | 90 | 88 | 1801560
83 | Kushiara 163 MW CCPP (KP) |  | IPP | 1*109+1*54 | 163 | 163 | 3404209
84 | Shajibazar 330 MW CCPP |  | PDB | 3*110 | 330 | 292 | 4754000 | FGMO & GT-1 Under S/D.
85 | Fenchugonj 51 MW PP (Barakatullah) |  | RPP | 19*2.90 | 51 | 50 | 769200
86 | Fenchuganj 44MW (Energyprima) |  | RPP | 12*3.3+5*2 | 44 | 50 | 916560
87 | Hobiganj 11MW PP Cofidence-E |  | SIPP, REB | 4*2.90 | 11 | 11 | 130264
88 | Shahjibazar GTPP Unit- 8 & 9 |  | PDB | 2*35 | 66 | 66 | 1379904 | FGMO
89 | Shahjibazar 86MW PP (Shahjibazar) |  | RPP | 32*2.90 | 86 | 78 | 1255680 | Engine problem
90 | Shahjibazar 50MW PP (EPL) |  | RPP | 27*2.0 | 50 | 0 | 0 | Contact expired
91 | Sylhet 150 MW CCPP |  | PDB | 1*142 | 142 | 0 | 0 | Machine problem
92 | Sylhet 20 MW GTPP |  | PDB | 1*20 | 20 | 16 | 285000
93 | Sylhet 50MW PP (EPL) |  | RPP | 27*2 | 50 | 0 | 0 | Contract Expired
94 | Shahjahanulla 25 MW PP |  | SIPP, REB | 3*9.34 | 25 | 24 | 385152
95 | Bibiana-II 341 MW CCPP (Summit) |  | IPP | 1*222+1*119 | 341 | 290 | 7323800 | FGMO
96 | Bibiyana-III 400 MW CCPP |  | PDB | 400 MW | 400 | 145 | 3483000 | Machine problem
97 | Sylhet 10MW PP (Desh) |  | RPP | 6*1.95 | 10 | 10 | 156960
| Sylhet Area Total |  |  |  | 1949 | 1370 | 28095289
98 | Bheramara GTPP Unit-1,2 & 3 |  | PDB | 3*20 | 46 | 0 | 0 | Reserve
** | Bheramara (HVDC ) |  | Imported power | 2*500 | 1000 | 772 | 10315636
99 | Khulna 115 PP MW (KPCL-2) |  | QRPP | 7*17 | 115 | 115 | 1200000
100 | Faridpur 50 MW Peaking PP |  | PDB | 8*6.89 | 54 | 0 | 0 | Reserve
101 | Khulna 225 MW CCPP |  | NWPGCL | 1*150+1*75 | 230 | 0 | 0 | Reserve
102 | Gopalganj 100 MW Peaking PP |  | PDB | 16*6.98 | 109 | 0 | 0 | Reserve
103 | Bheramara 410 MW CCPP |  | NWPGCL | 1*278+1*132 | 410 | 345 | 6603840 | Gas shortage.
104 | Noapara 40 MW PP (Khanjahan Ali) |  | QRPP | 5*8.5 | 40 | 0 | 0 | Reserve
105 | Noapara 100 MW PP (Bangla Trac) |  | IPP | 70*1.4 | 100 | 0 | 0 | Reserve
106 | Rupsha 105 MW PP (Orion rupsha) |  | IPP | 6*18.445 | 105 | 0 | 0 | Reserve
107 | Madhumati 100 MW PP |  | IPP | 100 MW | 105 | 0 | 0 | Reserve
| Khulna Area Total |  |  |  | 2314 | 1232 | 18119476
108 | Barisal 110 MW PP (Summit ) |  | IPP | 7*17.076 | 110 | 0 | 0 | Reserve
109 | Barisal GT PP Unit-1& 2 |  | PDB | 2*20 | 30 | 0 | 0 | Reserve
110 | Bhola 33 MW PP (Venture) |  | RPP | 1*34.50 | 33 | 20 | 343000 | Engine problem
111 | Bhola 225 MW CCPP |  | PDB | 2*63+1*68 | 194 | 70 | 2275000
112 | Bhola 95 MW PP (Aggreko) |  | QRPP | 96*1.10 | 95 | 78 | 451335 | Reserve
| Payra 1320 MW |  | NWPGCL | 0 | 0 | 327 | 7524700 | On test
| Barisal Area Total |  |  |  | 462 | 495 | 10594035
113 | Baghabari 71 MW GTPP |  | PDB | 1*71 | 71 | 0 | 0 | Gas shortage.
| Baghabari 100 MW GTPP |  | PDB | 1*100 | 100 | 0 | 0 | Gas shortage.
114 | Baghabari 50 MW Peaking PP |  | PDB | 6*8.9 | 52 | 50 | 95896
115 | Bera 70 MW Peaking PP |  | PDB | 9*8.29 | 71 | 0 | 0 | Reserve
116 | Amnura 50 MW PP(Sinha) |  | QRPP | 7*7.79 | 50 | 50 | 541180
117 | Katakhali 50 MW PP (Northern) |  | QRPP | 6*8.9 | 50 | 0 | 0 | Reserve
118 | Katakhali 50 MW Peaking PP |  | PDB | 6*8.7 | 50 | 0 | 0 | Reserve
119 | Sirajgonj Unit-1 225MW |  | NWPGCL | 1*150+1*75 | 210 | 0 | 1543236 | Gas shortage.
120 | Sirajgonj Unit-2 225MW |  | NWPGCL | 1*150+1*75 | 220 | 0 | 0 | Gas shortage.
121 | Sirajgonj Unit-3 225MW |  | NWPGCL | 1*141 | 220 | 183 | 4389518 | FGMO
122 | Sirajgonj 400 MW CCPP Unit-4 |  | SNWPGCL | 1*282+1*132 | 414 | 300 | 7341600 | FGMO
123 | Santahar 50 MW Peaking PP |  | PDB | 6*8.7 | 50 | 0 | 0 | Reserve
124 | Bogra 22 MW PP (GBB) |  | RPP | 6*4 | 22 | 21 | 368160
125 | Bogura 20 MW PP (Energyprima) |  | RPP | 5*3.3+5*2 | 10 | 2 | 48204 | Engine problem
126 | Ullapara 11 MW PP (Summit) |  | SIPP, REB | 4*2.90 | 11 | 11 | 236610
127 | Natore 52 MW PP (Rajlanka) |  | IPP | 6*8.92 | 52 | 0 | 0 | Reserve
128 | Chapainawabganj 100 MW Peaking PP |  | PDB | 12*8.924 | 104 | 51 | 141456 | Low demand
129 | Baghabari 200 MW PP (Paramount) |  | IPP | 200 MW | 200 | 0 | 0 | Reserve
130 | Bagura 113 MW PP (Confidence)-2 |  | IPP | 113 MW | 113 | 0 | 0 | Reserve
| Confidence Power Bogura Unit-1 113 MW |  | IPP | 6*18.55 | 113 | 100 | 1372416 | Low demand
| Rajshahi Area Total |  |  |  | 2183 | 768 | 16078276
131 | Barapukuria TPP Unit-1 |  | PDB | 1*125 | 85 | 90 | 2107636
| Barapukuria TPP Unit-2 |  | PDB | 1*125 | 85 | 0 | 0 | Under maint.
132 | Barapukuria 275 MW TPP Unit-3 |  | PDB | 1*275 | 274 | 270 | 4773700
133 | Rangpur 20 MW GTPP |  | PDB | 1*20 | 20 | 0 | 0 | Reserve
134 | Saidpur 20 MW GTPP |  | PDB | 1*20 | 20 | 0 | 176000 | Reserve
135 | Rangpur 113 MW PP (Confidence) |  | IPP | 113 MW | 113 | 113 | 1734720
136 | Sympa Solar Power 8MW |  | IPP | 8 MW | 8 | 0 | 36804
| Rangpur Area Total |  |  |  | 605 | 473 | 8828860
| Total |  |  |  | 19107 | 9305 | 179498729
| Eastern Grid Total |  |  |  | 13543 | 6337 | 125878082
| Western Grid Total |  |  |  | 5564 | 2968 | 53620647
| National Grid Total |  |  |  | 19107 | 9305 | 179498729
*Data collected from respective power station over telephone.
Executive Engineer
Network Operation Division
Page- 3

## P3
MAXIMUM LOAD SERVED BY DIFFERENT GRID SUB-STATIONS
QF-LDC-09
Date: | 2020-02-12
(a) ENTIRE EASTERN GRID : |  | 5755 | MW | (b) ENTIRE WESTERN GRID : |  | 2979 | MW
i) Dhaka area |  | 3057 | MW | i) Khulna area |  | 1079 | MW
ii) Chittagong area |  | 907 | MW | ii) Rajshahi area |  | 992 | MW
iii) Comilla area |  | 742 | MW | iii) Barisal area |  | 229 | MW
iv) Mymensingh area |  | 723 | MW | iv) Rangpur area |  | 679 | MW
v) Sylhet area |  | 326 | MW
| SYSTEM TOTAL DEMAND ( a + b ) = |  | 8734 | MW
MAXIMUM LOAD SERVED BY DIFFERENT SUB-STATIONS
Sub-station | Load (MW) | Hour | Sub-station | Load (MW) | Hour | Sub-station | Load (MW) | Hour
Siddhirganj | 112 | 18:30 | Srimongal | 23 | 18:30 | Jhenida | 82 | 19:00
Munsiganj | 82 | 20:00 | Shahjibazar | 85 | 18:30 | Bottail | 98 | 18:30
Sonargaon | 64 | 19:30 | Fenchuganj | 25 | 19:00 | G.K Project | 36 | 18:30
Shyampur | 180 | 7:00 | Kulawara | 26 | 19:30 | Faridpur | 132 | 19:00
Bhulta | 157 | 19:00 | Sylhet | 95 | 19:00 | Madaripur | 61 | 20:00
Madanganj | 49 | 9:00 | Chatak | 18 | 18:00 | Sariatpur | 38 | 19:30
Shitalakhya | 101 | 12:00 | Sunamganj | 28 | 18:30 | Gopalganj | 68 | 19:00
Rahim steel | 22 | 18:30 | Biani Bazar | 31 | 19:30 | Bagerhat | 64 | 18:30
Matuail | 84 | 12:00 | Comilla (S) | 114 | 20:00 | Mongla | 36 | 9:00
Ghorasal | 66 | 19:00 | Comilla(N) | 75 | 18:30 | Satkhira | 70 | 19:00
Narsingdi | 115 | 19:30 | Chandpur | 60 | 20:00 | Gallamari | 41 | 14:00
Haripur (SBU) | 91 | 12:00 | Feni | 91 | 18:30 | Magura | 38 | 19:00
Ullon | 48 | 19:00 | Chowmuhani | 112 | 20:00 | Norail | 27 | 19:00
Hasnabad | 129 | 19:30 | Ashuganj | 38 | 20:00 | Chuadanga | 62 | 18:30
Magbazar | 72 | 13:00 | Daudkandi | 106 | 19:00 | Barisal(N) | 30 | 20:20
Maniknagar | 70 | 12:00 | B.Baria | 93 | 19:00 | Barisal (S) | 70 | 18:30
Bangabhaban | 22 | 15:00 | Ramganj | 56 | 19:00 | Patuakhali | 70 | 21:00
Narinda | 80 | 12:00 | Chaddagram | 24 | 17:00 | Bhandaria | 40 | 19:30
Dhanmondi | 100 | 12:00 | PHP | 2.6 | 17:00 | Borhan Uddin | 24 | 20:00
Lalbag | 45 | 11:00 | Madunaghat | 39 | 13:00 | Ishurdi | 34 | 19:00
Madartek | 43 | 21:00 | Hathazari | 69 | 19:00 | Ruppur Paromanobik | 1 | 1:00
Dhaka University |  |  | Khulshi | 140 | 15:00 | Natore | 93 | 19:00
Mirpur | 69 | 19:00 | Halishahar | 90 | 18:30 | Bogra | 126 | 19:00
Kalyanpur | 72 | 19:00 | Baraulia | 151 | 10:00 | Noagaon | 92 | 19:00
Gulshan | 82 | 13:00 | Sikalbaha | 27 | 18:30 | Rajshahi | 96 | 20:00
Uttara | 35 | 19:00 | Dohazari | 70 | 18:30 | Rajshahi New | 10 | 18:30
Uttara New | 30 | 19:00 | Cox'sbazar | 73 | 18:30 | C.Nawabganj | 66 | 20:00
Kamrangirchar | 74 | 19:00 | Chandraghona | 22 | 18:30 | Amnura | 33 | 18:30
Savar | 100 | 18:00 | Kaptai | 3.7 | 19:00 | Pabna | 76 | 19:30
Bhasantec | 102 | 18:00 | A. Khaer Stl. | 0 | 1:00 | Shahjadpur | 88 | 19:00
Agargaon | 34 | 18:00 | Bakulia | 72 | 19:00 | Serajganj | 73 | 19:00
Satmosjid | 63 | 18:00 | Julda | 18 | 9:00 | Niyamatpur | 90 | 9:00
Tongi | 92 | 18:00 | TK chemical | 2.4 | 11:00 | Joypurhat | 53 | 18:30
Kabirpur | 164 | 12:00 | Modern Steel | 18 | 9:00 | Sherpur(Bogura) | 42 | 8:00
Basundhara | 85 | 18:30 | Shahmirpur | 22.5 | 18:00 | Mohastangor | 34 | 19:00
Manikganj | 72 | 19:00 | Khagrachhari | 18 | 18:30 | Rangpur | 120 | 19:00
Joydevpur | 165 | 18:30 | Matarbari | 22 | 19:00 | Lalmonirhat | 48 | 18:30
New Tongi | 79 | 18:30 | Baroiar Hat | 16 | 18:00 | Saidpur | 96 | 18:30
Korda | 191 | 18:00 | Rangamati | 9 | 18:30 | Purbasadipur | 102 | 13:00
Dhamrai | 38 | 19:00 | Abul Khair 230 | 138 | 2:00 | Thakurgaon | 70 | 19:00
Valuka | 82 | 18:30 | BSRM | 137 | 3:00 | Palashbari | 105 | 8:00
Tangail | 138 | 18:30 | GPH Ispat | 67 | 13:00 | Barapukuria | 49 | 12:00
Mymensing | 161 | 19:30 | Goalpara | 19 | 19:00 | Panchagar | 38 | 18:30
Kishorganj | 92 | 20:00 | Central s/s | 60 | 18:30 | Joldhaka | 22 | 19:30
Netrokona | 100 | 19:00 | Noapara | 50 | 19:00 | Kurigram | 47 | 0.77083
Jamalpur | 106 | 20:00 | Jessore | 88 | 18:30
Sherpur | 84 | 20:00 | Benapol | 32 | 8:00
Sub Divisional Engineer |  |  | Executive Engineer |  | Superintendent Engineer
Network Operation Division |  |  | Network Operation Division |  | Load Despatch Circle
(1) Honbl. State Minister |  |  | (8) Executive Director (O & M) PGCB. |  | (18) C.E. Transmission (1 & 2) PGCB.
Ministry of Power,Energy & Mineral |  |  | (9) Member,Generation,PDB. |  | (19) S.E. System Protection,PGCB.

## Voltage
MAXIMUM & MINIMUM VOLTAGES OF DIFFERENT GRID SUB-STATIONS:
Date: | 2020-02-12 | [7 empty] | QF-LDC-10
Sub-Station | Max Voltage | Hour | Min | Hour | Sub-Station | Maxm | Hour | Min | Hour
|  |  | Voltage |  |  | Voltage |  | Voltage
400 KV | KV | Hour | KV |  |  | KV |  | KV
Bibiyana | 408 | 0.125 | 400 | 0.83333 | Kaliakoir | 393 | 0.041667 | 382 | 0.5
Bheramara | 410 | 0.041667 | 398 | 0.77083 | Bhulta | 398 | 0.041667 | 390 | 0.45833
Ashuganj(N) | 403 | 0.041667 | 395 | 0.70833 | Gopalganj | 412 | 0.125 | 402 | 0.77083
Payra | 414 | 0.041667 | 409 | 0.77083
230 KV | KV |  | KV |  | 230 KV | KV |  | KV
Ghorasal | 240 | 0.041667 | 234 | 0.75 | Hathazari | 226 | 0.79167 | 216 | 0.95833
Ishurdi | 242 | 0.16667 | 229 | 0.33333 | Megnaghat | 238 | 0.29167 | 234 | 0.625
Ashuganj | 244 | 0.041667 | 240 | 0.33333 | Fenchuganj | 247 | 0.041667 | 241 | 0.70833
Serajganj | 235 | 0.16667 | 229 | 0.33333 | Siddhirganj | 238 | 0.083333 | 232 | 0.41667
Baghabari | 245 | 0.083333 | 237 | 0.54167 | Maniknagar | 236 | 0.041667 | 230 | 0.70833
Barapukuria | 236 | 0.041667 | 222 | 0.79167 | Old Airport | 237 | 0.16667 | 229 | 0.41667
Bogra | 231 | 0.66667 | 218 | 0.33333 | Barisal | 246 | 0.91667 | 238 | 0.75
Khulna South | 239 | 0.125 | 222 | 0.33333 | AKSML | 225 | 0.58333 | 213 | 0.95833
Rampura | 232 | 0.041667 | 230 | 0.375 | BSRM | 227 | 0.16667 | 218 | 0.95833
Haripur | 235 | 0.041667 | 230 | 0.66667 | Bibiyana | 239 | 0.29167 | 237 | 0.91667
Hasnabad | 236 | 0.16667 | 230 | 0.77083 | Bhulta | 238 | 0.16667 | 232 | 0.5
Shyampur | 234 | 0.041667 | 228 | 0.41667 | Ashuganj (S) | 236 | 0.125 | 231 | 0.375
Aminbazar | 236 | 0.16667 | 230 | 0.45833 | Kaliakoir | 239 | 0.041667 | 231 | 0.625
Tongi | 235 | 0.58333 | 227 | 0.375 | GPH | 224 | 0.041667 | 215 | 24:00
Comilla (N) | 240 | 0.083333 | 236 | 0.45833
132 kV | KV |  | KV |  | 132 kV | KV |  | KV
Siddhirganj | 135 | 0.041667 | 132 | 0.66667 | Khulshi | 132 | 0.79167 | 128 | 0.33333
Munsiganj | 137 | 0.79167 | 132 | 0.66667 | Halishahar | 134 | 0.79167 | 128 | 0.375
Sonargaon | 135 | 0.54167 | 132 | 0.041667 | Baraulia | 133 | 0.83333 | 128 | 0.41667
Shyampur | 136 | 0.041667 | 133 | 0.41667 | Sikalbaha | 134 | 0.79167 | 129 | 0.41667
Bhulta | 130 | 0.16667 | 126 | 0.41667 | Dohazari | 132 | 0.58333 | 129 | 0.29167
Madanganj | 135 | 0.54167 | 130 | 0.25 | Cox'sbazar | 127 | 0.125 | 123 | 0.29167
Shitalakhya | 139 | 0.79167 | 133 | 0.41667 | Chandraghona | 133 | 0.20833 | 131 | 0.29167
Rahim steal | 135 | 1:00 | 133 | 0.41667 | Kaptai | 135 | 0.8125 | 130 | 0.54167
Matuail | 135 | 0.125 | 131 | 0.70833 | A. Khaer Stl. | 132 | 0.125 | 129 | 0.45833
Ghorasal | 140 | 0.041667 | 140 | 0.041667 | Bakulia | 133 | 0.79167 | 128 | 0.41667
Narsinghdi | 134 | 0.041667 | 128 | 0.79167 | Julda | 133 | 0.79167 | 128 | 0.375
Haripur (SBU) | 135 | 0.041667 | 134 | 0.33333 | TK Chemical | 134 | 0.79167 | 129 | 0.95833
Ullon | 131 | 0.25 | 126 | 0.5 | Modern Steel | 133 | 0.77083 | 129 | 0.33333
Hasnabad | 135 | 0.75 | 132 | 0.66667 | Shahmirpur | 133 | 0.79167 | 128 | 0.125
Magbazar | 132 | 0.20833 | 127 | 0.41667 | Khagrachhari | 133 | 0.083333 | 130 | 0.41667
Maniknagar | 138 | 0.25 | 134 | 0.70833 | Matarbari | 130 | 0.58333 | 125 | 0.75
Bangabhaban | 138 | 0.25 | 134 | 0.70833 | Baroiar Hat | 133 | 0.041667 | 132 | 0.41667
Narinda | 138 | 0.25 | 134 | 0.70833 | Rangamati | 133 | 0.041667 | 130 | 10:00
Dhanmondi | 131 | 0.25 | 126 | 0.5 | Goalpara | 136 | 0.041667 | 126 | 8:00
Lalbag | 138 | 0.20833 | 131 | 0.70833 | Central s/s | 136 | 0.125 | 125 | 0.33333
Madartek | 132 | 0.20833 | 127 | 0.75 | Noapara | 135 | 0.58333 | 123 | 0.33333
Dhaka University |  |  |  |  | Jessore | 133 | 0.125 | 119 | 0.33333
Mirpur | 137 | 0.25 | 131 | 0.5 | Benapol | 134 | 0.16667 | 120 | 0.33333
Kalyanpur | 140 | 0.25 | 134 | 0.5 | Jhenida | 133 | 0.041667 | 121 | 0.33333
Gulshan | 130 | 0.25 | 125 | 0.5 | Bottail | 137 | 0.20833 | 128 | 0.29167
Uttara | 139 | 0.25 | 130 | 0.5 | G.K Project | 141 | 0.125 | 135 | 0.33333
Uttara New | 137 | 0.25 | 130 | 0.5 | Faridpur | 138 | 0.125 | 132 | 0.77083
Kamrangirchar | 135 | 0.25 | 130 | 0.5 | Madaripur | 140 | 0.625 | 133 | 0.79167
Savar | 135 | 0.25 | 131 | 0.45833 | Sariatpur | 140 | 0.16667 | 134 | 0.77083
Bhasantec | 137 | 0.25 | 131 | 0.5 | Gopalganj | 142 | 0.20833 | 135 | 0.77083
Agargaon | 138 | 0.25 | 132 | 0.45833 | Bagerhat | 135 | 0.58333 | 126 | 0.77083
Satmosjid | 137 | 0.25 | 132 | 0.45833 | Mongla | 133 | 0.083333 | 123 | 0.33333
Tongi | 140 | 0.58333 | 136 | 0.54167 | Satkhira | 135 | 0.041667 | 125 | 0.33333
Kabirpur | 135 | 4:00 | 129 | 0.33333 | Gallamari | 137 | 0.58333 | 126 | 0.33333
Basundhara | 131 | 4:00 | 126 | 0.70833 | Magura | 135 | 0.041667 | 125 | 0.29167
Manikganj | 141 | 0.54167 | 135 | 0.41667 | Norail | 133 | 0.041667 | 119 | 0.79167
Joydevpur | 142 | 1904-01-02 | 138 | 0.8125 | Chuadanga | 131 | 0.041667 | 117 | 0.77083
New Tongi | 139 | 0.54167 | 134 | 0.33333 | Barisal(N) | 139 | 0.125 | 135 | 0.75
Kodda | 136 | 0.29167 | 130 | 0.70833 | Barisal (S) | 138 | 0.083333 | 132 | 0.77083
Dhamrai | 136 | 0.041667 | 127 | 0.54167 | Patuakhali | 137 | 0.041667 | 128 | 0.77083
Valuka | 128 | 0.66667 | 108 | 0.29167 | Bhandaria | 135 | 0.125 | 129 | 0.77083
Tangail | 132 | 0.83333 | 125 | 0.5 | Ishurdi | 137 | 0.125 | 131 | 0.33333
Mymensing | 127 | 0.75 | 111 | 0.79167 | Ruppur Paromanobik | 136 | 0.041667 | 130 | 0.33333
Kishorganj | 130 | 0.75 | 118 | 0.79167 | Natore | 133 | 0.75 | 124 | 0.33333
Netrokona | 126 | 0.66667 | 108 | 0.79167 | Bogra | 135 | 0.16667 | 124 | 0.33333
Jamalpur | 137 | 0.75 | 116 | 0.33333 | Noagaon | 128 | 0.125 | 114 | 0.33333
Sherpur | 133 | 1904-01-02 | 118 | 0.33333 | Rajshahi | 130 | 0.58333 | 120 | 0.33333
Srimongal | 140 | 0.041667 | 138 | 0.75 | Rajshahi New | 129 | 0.20833 | 120 | 0.33333
Shahjibazar | 137 | 0.16667 | 134 | 0.77083 | C.Nawabganj | 130 | 0.75 | 117 | 0.33333
Fenchuganj | 140 | 0.041667 | 137 | 9:00 | Amnura | 129 | 0.79167 | 120 | 0.33333
Khulawara | 139 | 0.041667 | 136 | 0.875 | Pabna | 136 | 0.125 | 124 | 0.75
Sylhet | 137 | 0.041667 | 134 | 0.45833 | Shahjadpur | 142 | 0.041667 | 135 | 0.33333
Chatak | 137 | 0.083333 | 133 | 0.70833 | Serajganj | 136 | 0.083333 | 128 | 0.29167
Sunamganj | 137 | 0.041667 | 132 | 0.79167 | Niyamatpur | 126 | 0.041667 | 108 | 0.33333
Biani Bazar | 137 | 0.041667 | 134 | 0.70833 | Joypurhat | 130 | 0.083333 | 115 | 0.5
Comilla(s) | 132 | 0.95833 | 127 | 0.75 | Sherpur(Bogura) | 136 | 0.125 | 125 | 0.33333
Comilla(n) | 141 | 14:00 | 138 | 0.91667 | Mohastangor | 134 | 0.16667 | 122 | 0.33333
Chandpur | 137 | 0.29167 | 135 | 0.75 | Rangpur | 132 | 0.125 | 116 | 0.33333
Feni | 135 | 0.29167 | 132 | 0.95833 | Lalmonirhat | 127 | 0.041667 | 112 | 0.33333
Chowmuhani | 132 | 0.29167 | 129 | 0.91667 | Saidpur | 131 | 4:0 | 114 | 0.33333
Ashuganj | 139 | 0.041667 | 135 | 0.33333 | Purbasadipur | 130 | 0.083333 | 109 | 0.33333
Daudkandi | 136 | 0.29167 | 133 | 0.41667 | Thakurgaon | 128 | 2:0 | 110 | 0.79167
B.Baria | 135 | 0.66667 | 131 | 0.83333 | Palashbari | 132 | 0.083333 | 115 | 0.33333
Ramganj | 130 | 0.375 | 128 | 0.875 | Barapukuria | 136 | 0.041667 | 122 | 0.79167
Chaddagram | 137 | 0.041667 | 135 | 0.375 | Panchagar | 125 | 0.125 | 105 | 0.79167
PHP | 134 | 0.041667 | 130 | 0.41667 | Joldhaka | 129 | 0.041667 | 114 | 0.79167
Madanhat | 135 | 0.54167 | 132 | 0.29167 | Kurigram | 131 | 0.041667 | 114 | 0.33333
Hathazari | 135 | 0.79167 | 132 | 0.29167

## L-Curve
Date | 2020-02-12
.
TIME | E-W INT.(Export) | EAST GRID | WEST GRID | TOTAL |  |  | DAILY LOAD CURVE
0:00 | 65 | 4873 | 2137 | 7010 |  |  |  | QF-LDC-12
0:30 | 213.5 | 4844.5 | 1896 | 6740.5 | Date: | 2020-02-12
1:00 | 362 | 4816 | 1655 | 6471
1:30 | 306.5 | 4658 | 1657.5 | 6315.5
2:00 | 251 | 4500 | 1660 | 6160
2:30 | 219.5 | 4392.5 | 1642 | 6034.5 | [5 empty] | Gen. at Eve. Peak | 9305 | 9305 MW (19:00 )
3:00 | 188 | 4285 | 1624 | 5909 | [6 empty] | 19:00
3:30 | 168 | 4213 | 1630 | 5843 | [5 empty] | Gen. at Day Peak | 8072.8 | 8072.8 MW (12:00 )
4:00 | 148 | 4141 | 1636 | 5777 | [6 empty] | 12:00
4:30 | 148.5 | 4103.5 | 1652 | 5755.5 | [5 empty] | Highest Generation | 9305
5:00 | 149 | 4066 | 1668 | 5734 | [6 empty] | 19:00
5:30 | 170.5 | 4195 | 1706.5 | 5901.5
6:00 | 192 | 4324 | 1745 | 6069
6:30 | 160 | 4495.8 | 1970.05 | 6465.85
7:00 | 128 | 4667.6 | 2195.1 | 6862.7
7:30 | 158 | 4826.5 | 2306.15 | 7132.65
8:00 | 188 | 4985.4 | 2417.2 | 7402.6
8:30 | 119 | 5069.15 | 2397 | 7466.15
9:00 | 50 | 5152.9 | 2376.8 | 7529.7
9:30 | 71.5 | 5278.1 | 2332 | 7610.1
10:00 | 93 | 5403.3 | 2287.2 | 7690.5
10:30 | 115 | 5504.7 | 2251.25 | 7755.95
11:00 | 137 | 5606.1 | 2215.3 | 7821.4
11:30 | 223 | 5754.55 | 2192.55 | 7947.1
12:00 | 309 | 5903 | 2169.8 | 8072.8
12:30 | 259.5 | 5932.05 | 2197.35 | 8129.4
13:00 | 210 | 5961.1 | 2224.9 | 8186
13:30 | 133 | 5719.955 | 2217.55 | 7937.505
14:00 | 56 | 5478.81 | 2210.2 | 7689.01
14:30 | 31.5 | 5393.865 | 2171.7 | 7565.565
15:00 | 7 | 5308.92 | 2133.2 | 7442.12
15:30 | 31 | 5276.71 | 2116.05 | 7392.76
16:00 | 55 | 5244.5 | 2098.9 | 7343.4
16:30 | 61.5 | 5141.1 | 2114.25 | 7255.35
17:00 | 68 | 5037.7 | 2129.6 | 7167.3
17:30 | 44.5 | 5240.85 | 2305.85 | 7546.7
18:00 | 21 | 5444 | 2482.1 | 7926.1
18:30 | 119 | 5890.5 | 2725.05 | 8615.55
19:00 | 217 | 6337 | 2968 | 9305
19:30 | 157 | 6172 | 2967 | 9139
20:00 | 177 | 6168 | 2956 | 9124 |  |  |  | Executive Engineer
20:30 | 109.5 | 6018 | 2959 | 8977 |  |  |  | Network Operation Division
21:00 | 42 | 5868 | 2962 | 8830
21:30 | 46 | 5701.5 | 2851.5 | 8553
22:00 | 50 | 5535 | 2741 | 8276 |  |  |  |  | Page 6 of 7
22:30 | 57 | 5387 | 2524.5 | 7911.5
23:00 | 64 | 5239 | 2308 | 7547
23:30 | 64.5 | 5056 | 2222.5 | 7278.5
24:00 | 65 | 4873 | 2137 | 7010
9305 MW (19:00 )
8072.8 MW (12:00 )

## En-Curve
DAILY ENERGY CURVE
Date | 2020-02-12 |  | Energy | 179498729
[10 empty] | 2020-02-12 | [5 empty] | QF-LDC-11
TIME | GAS | HVDC | P.GEN(GAS). | P.GEN(OIL). | COAL | HYDRO | OIL | SHORTAGE | TRIPURA
0:00 | 3317 | 287 | 2166 | 467 | 691 | 69 | 0 | 0 | 84
0:30 | 3453 | 206.5 | 1948.5 | 368 | 649.5 | 68.5 | 0 | 0 | 82 | Date: | 2020-02-12
1:00 | 3589 | 126 | 1731 | 269 | 608 | 68 | 0 | 0 | 80
1:30 | 3528.5 | 126.5 | 1639 | 265 | 609.5 | 68 | 0 | 0 | 79 | [7 empty] | Total Energy | 179.4987 | Total Energy Gen 179.499 MKWHr Energy Not Served 0.000 MKWHr Energy Requirement 179.499 MKWHr
2:00 | 3468 | 127 | 1547 | 261 | 611 | 68 | 0 | 0 | 78 | [7 empty] | Energy not Served | 0
2:30 | 3444 | 126 | 1501.5 | 223 | 595 | 68 | 0 | 0 | 77 | [7 empty] | Energy Requirement | 179.4987
3:00 | 3420 | 125 | 1456 | 185 | 579 | 68 | 0 | 0 | 76
3:30 | 3393 | 125.5 | 1428.5 | 172.5 | 579.5 | 68 | 0 | 0 | 76 | [6 empty] | Shortage
4:00 | 3366 | 126 | 1401 | 160 | 580 | 68 | 0 | 0 | 76
4:30 | 3365.5 | 126 | 1380.5 | 159.5 | 579 | 68 | 0 | 0 | 77
5:00 | 3365 | 126 | 1360 | 159 | 578 | 68 | 0 | 0 | 78
5:30 | 3440 | 126 | 1414.5 | 193.5 | 580.5 | 68 | 0 | 0 | 79
6:00 | 3515 | 126 | 1469 | 228 | 583 | 68 | 0 | 0 | 80
6:30 | 3609 | 234 | 1601 | 294 | 581 | 68 | 0 | 0 | 78 |  |  |  |  | Coal
7:00 | 3703 | 342 | 1733 | 360 | 579 | 68 | 0 | 0 | 76
7:30 | 3757.5 | 411.5 | 1831.5 | 402 | 579 | 68 | 0 | 0 | 78 |  |  |  | Oil |  |  |  | ,
8:00 | 3812 | 481 | 1930 | 444 | 579 | 68 | 0 | 0 | 80
8:30 | 3774.5 | 480.5 | 1885.5 | 577.5 | 579 | 68 | 8 | 0 | 80
9:00 | 3737 | 480 | 1841 | 711 | 579 | 68 | 16 | 0 | 80
9:30 | 3746 | 480 | 1801.5 | 844 | 552.5 | 68.5 | 16 | 0 | 80
10:00 | 3755 | 480 | 1762 | 977 | 526 | 69 | 16 | 0 | 80
10:30 | 3719.5 | 480 | 1789 | 1043 | 528.5 | 69 | 17 | 0 | 82
11:00 | 3684 | 480 | 1816 | 1109 | 531 | 69 | 18 | 0 | 84
11:30 | 3641.5 | 480 | 1832 | 1260 | 531 | 69 | 16.5 | 0 | 86
12:00 | 3599 | 480 | 1848 | 1411 | 531 | 69 | 15 | 0 | 88
12:30 | 3603.5 | 480 | 1842 | 1469.5 | 530.5 | 69.5 | 16.5 | 0 | 87
13:00 | 3608 | 480 | 1836 | 1528 | 530 | 70 | 18 | 0 | 86
13:30 | 3608 | 480 | 1836 | 1528 | 530 | 70 | 18 | 0 | 86
14:00 | 3608 | 480 | 1836 | 1528 | 530 | 70 | 18 | 0 | 86
14:30 | 3606.5 | 480.5 | 1672.5 | 1328.5 | 530 | 70 | 17 | 0 | 84
15:00 | 3605 | 481 | 1509 | 1129 | 530 | 70 | 16 | 0 | 82
15:30 | 3576 | 481 | 1550 | 1057.5 | 544 | 69.5 | 16 | 0 | 83
16:00 | 3547 | 481 | 1591 | 986 | 558 | 69 | 16 | 0 | 84
16:30 | 3584.5 | 480.5 | 1552.5 | 876.5 | 583 | 68.5 | 20.5 | 0 | 82
17:00 | 3622 | 480 | 1514 | 767 | 608 | 68 | 25 | 0 | 80
17:30 | 3644.5 | 577 | 1587.5 | 890.5 | 619.5 | 68 | 65 | 0 | 93
18:00 | 3667 | 674 | 1661 | 1014 | 631 | 68 | 105 | 0 | 106
18:30 | 3742 | 723 | 1836.5 | 1363.5 | 659 | 68 | 115.5 | 0 | 108
19:00 | 3817 | 772 | 2012 | 1713 | 687 | 68 | 126 | 0 | 110
19:30 | 3844 | 772 | 2045 | 1514 | 691 | 68 | 97 | 0 | 108
20:00 | 3826 | 771 | 2021 | 1533 | 693 | 69 | 97 | 0 | 114
20:30 | 3837 | 771 | 2069.5 | 1357.5 | 692 | 69 | 69 | 0 | 112
21:00 | 3848 | 771 | 2118 | 1182 | 691 | 69 | 41 | 0 | 110
21:30 | 3803 | 771 | 2109.5 | 984 | 691 | 69 | 20.5 | 0 | 105
22:00 | 3758 | 771 | 2101 | 786 | 691 | 69 | 0 | 0 | 100
22:30 | 3725.5 | 649.5 | 2051 | 626.5 | 692 | 69 | 0 | 0 | 98
23:00 | 3693 | 528 | 2001 | 467 | 693 | 69 | 0 | 0 | 96
23:30 | 3505 | 407.5 | 2083.5 | 467 | 692 | 69 | 0 | 0 | 90 | Max Temp. in Dhaka |  | 27.1° C
24:00 | 3317 | 287 | 2166 | 467 | 691 | 69 | 0 | 0 | 84
Executive Engineer
Network Operation Division
Page 5 of 7
GAS
Oil
HVDC
COAL
HYDRO
Total Energy Gen 179.499 MKWHr Energy Not Served 0.000 MKWHr Energy Requirement 179.499 MKWHr
Note on W13: Author:

## Generation
2020-02-12
Si No | Unit | 1:00 | 2:00 | 3:00 | 4:00 | 5:00 | 6:00 | 7:00 | 8:00 | 9:00 | 10:00 | 11:00 | 12:00 | 13:00 | 14:00 | 15:00 | 16:00 | 17:00 | 18:00 | 18:30 | 19:00 | 19:30 | 20:00 | 21:00 | 22:00 | 23:00 | 24:00 | KWH
1 | Karnaphuli Hydro PP Unit-1, 2 & 3 | 28 | 28 | 28 | 28 | 28 | 28 | 28 | 28 | 28 | 29 | 29 | 29 | 30 | 30 | 30 | 29 | 28 | 28 |  | 28 | 28 | 29 | 29 | 29 | 29 | 29 | 639720
2 | Karnaphuli Hydro PP Unit-4 & 5 | 40 | 40 | 40 | 40 | 40 | 40 | 40 | 40 | 40 | 40 | 40 | 40 | 40 | 40 | 40 | 40 | 40 | 40 |  | 40 | 40 | 40 | 40 | 40 | 40 | 40 | 960000
3 | Chattogram TPP-1
4 | Chattogram TPP-2 | 120 | 120 | 110 | 110 | 110 | 110 | 110 | 110 | 110 | 110 | 110 | 110 | 110 | 110 | 110 | 110 | 120 | 120 |  | 120 | 120 | 120 | 5 | 0 | 0 |  | 2400000
5 | Raozan 25 MW PP | [26 empty] | 0
| Teknaf 20MW PP (Solartech) | [6 empty] | 1.3 | 6.2 | 11.2 | 15.9 | 18.7 | 19.1 | 17.6 | 16.11 | 11.82 | 7.1 | 2 | [9 empty] | 127710
6 | Sikalbaha 225MW CCPP (Gas) | 203 | 202 | 202 | 182 | 182 | 202 | 202 | 213 | 201 | 215 | 207 | 204 | 204 | 202 | 204 | 203 | 204 | 203 |  | 203 | 202 | 203 | 208 | 202 | 202 | 204 | 4792325
7 | Sikalbaha 225MW CCPP(Oil)
8
9 | Sikalbaha 150MW GTPP | 104 | 104 | 104 | 104 | 104 | 108 | 106 | 103 | 103 | 104 | 140 | 150 | 145 | 104 | 104 | 104 | 104 | 104 |  | 139 | 139 | 139 | 139 | 139 | 139 | 140 | 2768213
10 | Sikalbaha 150MW GTPP(Oil)
| Dohazari -Kalaish 100 MW Peaking | [19 empty] | 17 | 17 | 17 | 0 | 0 |  |  | 43496
12 | Hathazari 100 MW peaking PP
| Sikalbaha 105 MW PP (Baraka Sikalbaha) | [11 empty] | 10 | 17 | 17 | 17 | 17 | [10 empty] | 88681
Daudkandi 200 MW PP (B.Trac)
14 | Titas 50 MW Peaking PP | [16 empty] | 8 | 8 |  | 8 | 8 | 8 | 8 |  |  |  | 43496
15 | 210 MW Siddhirgonj TPP
16 | Siddhirgonj 2*120 MW GTPP
17 | Siddhirganj 335 MW CCPP
18 | Kodda 300 MW PP Unit-2 (Summit)
19 | Ashuganj 195MW PP (APSCL-United) | 8 | 8 | 8 | 8 | 8 | 15 | 26 | 26 | 26 | 26 | 26 | 26 | 8 | 8 | 8 | 8 | 8 | 8 |  | 8 | 8 | 8 | 8 | 8 | 8 | 8 | 334545
20 | Ghorasal TPP (Unit-1&2) | 72 | 72 | 72 | 72 | 72 | 72 | 72 | 72 | 72 | 72 | 72 | 72 | 72 | 72 | 72 | 72 | 72 | 72 |  | 72 | 72 | 72 | 72 | 72 | 72 | 72 | 1646000
21 | Ghorasal Repowered CCPP Unit-3
22 | Ghorasal Repowered CCPP Unit-4
23 | Ghorasal TPP Unit-5
24
25 | Ghorasal 365 MW CCPP Unit-7 | 314 | 320 | 314 | 311 | 311 | 345 | 320 | 322 | 312 | 325 | 328 | 332 | 312 | 275 | 285 | 275 | 278 | 305 |  | 275 | 277 | 275 | 330 | 313 | 325 | 0 | 7240791
26
28 | Ashuganj TPP Unit- 3
29 | Ashuganj TPP Unit- 4
30 | Ashuganj TPP Unit- 5 | 80 | 80 | 80 | 80 | 80 | 80 | 110 | 120 | 135 | 135 | 100 | 100 | 100 | 100 | 100 | 100 | 100 | 100 |  | 100 | 100 | 100 | 100 | 100 | 80 | 80 | 2344212
32 | Ashuganj 50 MW PP | 39 | 5 | 5 | 5 | 5 | 5 | 36 | 36 | 33 | 36 | 36 | 36 | 36 | 39 | 39 | 39 | 39 | 39 |  | 39 | 39 | 39 | 39 | 39 | 39 | 5 | 733392
33 | Ashuganj 225 MW CCPP | 165 | 217 | 224 | 225 | 225 | 205 | 188 | 202 | 183 | 188 | 203 | 175 | 184 | 163 | 172 | 162 | 174 | 168 |  | 181 | 182 | 181 | 189 | 181 | 168 | 169 | 4536000
34 | Ashuganj 450 MW CCPP(South) | 300 | 275 | 270 | 270 | 270 | 305 | 275 | 290 | 270 | 295 | 295 | 270 | 270 | 270 | 275 | 270 | 275 | 275 |  | 315 | 315 | 320 | 330 | 320 | 310 | 305 | 7045000
| Ashuganj 450 MW CCPP(North) | 315 | 320 | 280 | 265 | 265 | 300 | 310 | 320 | 305 | 330 | 330 | 305 | 285 | 265 | 275 | 265 | 270 | 275 |  | 300 | 300 | 300 | 320 | 315 | 315 | 315 | 7379800
35 | Ashuganj 55 MW PP (Precision) | 5 | 5 | 5 | 5 | 5 | 5 | 5 | 20 | 20 | 20 | 5 | 5 | 5 | 5 | 5 | 5 | 5 | 5 |  | 5 | 5 | 5 | 5 | 5 | 5 | 5 | 198720
36 | Chandpur 150 MW CCPP | 81 | 90 | 91 | 80 | 80 | 90 | 90 | 90 | 91 | 91 | 91 | 90 | 80 | 50 | 50 | 52 | 50 | 90 |  | 80 | 91 | 80 | 90 | 80 | 91 | 91 | 1899200
37 | Tongi 80 MW GTPP
38 | Haripur GTPP
39 | Haripur 412 MW CCPP | 338 | 341 | 340 | 321 | 300 | 300 | 344 | 346 | 340 | 348 | 350 | 355 | 348 | 339 | 341 | 342 | 356 | 354 |  | 340 | 340 | 339 | 355 | 339 | 338 | 368 | 8307488
40 | Meghnaghat 450 MW CCPP(MPL) | 380 | 380 | 350 | 350 | 350 | 350 | 380 | 380 | 380 | 380 | 380 | 400 | 400 | 310 | 310 | 310 | 310 | 400 |  | 400 | 400 | 400 | 400 | 400 | 370 | 450 | 8821750
41 | Haripur 360MW CCPP(HPL) | 360 | 360 | 360 | 300 | 270 | 300 | 300 | 300 | 310 | 310 | 311 | 343 | 312 | 276 | 242 | 242 | 242 | 258 |  | 365 | 365 | 366 | 365 | 359 | 358 | 363 | 7581000
42 | RPCL 210MW CCPP | 82 | 81 | 98 | 98 | 98 | 98 | 99 | 88 | 89 | 69 | 69 | 69 | 69 | 67 | 66 | 68 | 67 | 67 |  | 68 | 67 | 67 | 68 | 68 | 68 | 68 | 1846320
43
44 | Fenchugonj CCPP Phase-1 | 87 | 87 | 87 | 87 | 87 | 87 | 87 | 86 | 87 | 87 | 88 | 88 | 88 | 88 | 88 | 85 | 85 | 87 |  | 87 | 87 | 87 | 87 | 87 | 87 | 87 | 2050000
45 | Fenchugonj CCPP Phase-2 | 66 | 66 | 66 | 66 | 66 | 66 | 66 | 63 | 66 | 66 | 66 | 88 | 88 | 88 | 88 | 88 | 88 | 88 |  | 88 | 88 | 88 | 88 | 88 | 88 | 88 | 1801560
46 | Shajibazar 330 MW CCPP | 143 | 143 | 141 | 141 | 141 | 144 | 142 | 143 | 142 | 146 | 142 | 148 | 186 | 292 | 300 | 292 | 298 | 294 |  | 292 | 295 | 292 | 298 | 291 | 303 | 292 | 4754000
47 | Shahjibazar GTPP Unit- 8 & 9 | 45 | 45 | 45 | 45 | 45 | 57 | 58 | 68 | 67 | 66 | 65 | 65 | 64 | 53 | 63 | 63 | 63 | 65 |  | 66 | 67 | 67 | 66 | 67 | 67 | 67 | 1379904
48 | Shahjibazar 86MW PP (Shahjibazar) | 5 | 5 | 5 | 5 | 5 | 5 | 5 | 82 | 83 | 83 | 84 | 84 | 84 | 20 | 20 | 84 | 40 | 40 |  | 78 | 78 | 78 | 78 | 78 | 78 | 78 | 1255680
49 | Shahjibazar 50MW PP (EPL)
50 | Sylhet 150 MW CCPP | 97 | 46 | 44 | 44 | 44 | 46 | 46 | 46 | 50 | 0
51 | Sylhet 20 MW GTPP | [8 empty] | 17 | 17 | 17 | 17 | 17 | 17 | 17 | 17 | 17 | 17 |  | 16 | 17 | 17 | 16 | 16 | 0 | 0 | 285000
52 | Sylhet 50MW PP (EPL)
53 | Sylhet 10MW PP (Desh) | [7 empty] | 10 | 10 | 10 | 10 | 10 | 10 | 10 | 10 | 10 | 10 | 10 |  | 10 | 10 | 10 | 10 | 10 |  |  | 156960
54 | Hobiganj 11MW PP Cofidence-E | [7 empty] | 8 | 8 | 5 | 5 | 5 | 5 | 5 | 5 | 5 | 5 | 10 |  | 11 | 11 | 11 | 11 | 11 | 11 |  | 130264
55 | Fenchugonj 51 MW PP (Barakatullah) | 5 | 5 | 5 | 5 | 5 | 5 | 5 | 40 | 40 | 42 | 45 | 47 | 45 | 45 | 45 | 45 | 17 | 20 |  | 50 | 50 | 50 | 50 | 50 | 50 | 48 | 769200
56 | Shahjahanulla 25 MW PP | 16 | [6 empty] | 23 | 24 | 24 | 24 | 24 | 24 | 24 | 24 | 24 | 24 | 24 |  | 24 | 24 | 24 | 24 | 24 | 16 |  | 385152
57 | Bibiana-II 341 MW CCPP (Summit) | 280 | 280 | 285 | 290 | 280 | 270 | 290 | 300 | 280 | 270 | 305 | 285 | 290 | 265 | 270 | 295 | 310 | 320 |  | 290 | 315 | 280 | 300 | 290 | 290 | 290 | 7323800
58 | Nababganj 55 MW PP (Southern power ) | [26 empty] | 0
59 | Sikalbaha 51 MW PP(Energis)
60 | Barabkunda 22 MW PP (Regent) | 19 | [5 empty] | 19 | 19 | 19 | 19 | 19 | 19 | 19 | 19 | 19 | 19 | 19 | 19 |  | 19 | 19 | 19 | 19 | 19 | 19 | 19 | 349344
61 | Narshingdi 22 MW PP (Doreen) | [7 empty] | 10 | 22 | 22 | 22 | 22 | 22 | 22 | 22 | 22 | 22 | 22 |  | 22 | 22 | 22 | 22 | 22 |  |  | 332712
62 | Tangail 22 MW PP (Doreen) | 22 | [5 empty] | 20 | 20 | 20 | 20 | 17 | 17 | 17 | 17 | 20 | 20 | 20 | 20 |  | 20 | 20 | 20 | 20 | 20 | 20 | 20 | 360892
63 | Impoprt (Tripura) | 80 | 78 | 76 | 76 | 78 | 80 | 76 | 80 | 80 | 80 | 84 | 88 | 86 | 88 | 82 | 84 | 80 | 106 |  | 110 | 108 | 114 | 110 | 100 | 96 | 84 | 2129280
64 | Malancha, Ctg. EPZ (United) | 30 | 3 | 3 | 3 | 3 | 22 | 20 | 5 | 4 | 2 | 2 | 2 | 5 | 2 | 2 | 2 | 9 | 6 |  | 10 | 14 | 20 | 26 | 32 | 36 | 35 | 370080
65 | Feni 22MW PP (Doreen) | 20 | [5 empty] | 19 | 19 | 19 | 16 | 19 | 21 | 21 | 21 | 21 | 21 | 21 | 21 |  | 22 | 22 | 22 | 22 | 22 | 22 | 22 | 389088
66 | Feni 11 MW PP (Doreen) | [8 empty] | 8 | 8 | 8 | 8 | 8 | 8 | 8 | 8 | 8 | 11 |  | 11 | 11 | 11 | 11 | 11 |  |  | 135720
67 | Jangalia 33MW PP (Summit) | 6 | [5 empty] | 25 | 25 | 25 | 25 | 25 | 25 | 25 | 25 | 25 | 25 | 25 | 25 |  | 25 | 25 | 25 | 25 | 25 | 25 | 25 | 446600
68 | Cumilla 25 MW PP (Summit) | 14 | 14 | 14 | 14 | 14 | 14 | 14 | 19 | 19 | 19 | 19 | 19 | 21 | 18 | 21 | 18 | 18 | 18 |  | 21 | 21 | 21 | 21 | 21 | 21 | 18 | 498430
69 | Summit Ashulia | 25 | 25 | 25 | 25 | 25 | 25 | 25 | 25 | 25 | 25 | 25 | 25 | 25 | 25 | 25 | 25 | 25 | 25 |  | 25 | 25 | 25 | 25 | 25 | 25 | 25 | 600000
70 | Summit Madhabdi | 33 | 33 | 33 | 28 | 28 | 28 | 28 | 34 | 34 | 34 | 34 | 34 | 34 | 34 | 31 | 31 | 31 | 16 |  | 32 | 32 | 32 | 32 | 32 | 32 | 32 | 748080
71 | Maona 33 MW PP(Summit) | 20 | 20 | 20 | 20 | 20 | 20 | 20 | 20 | 25 | 25 | 25 | 25 | 25 | 25 | 25 | 25 | 25 | 25 |  | 25 | 25 | 25 | 25 | 25 | 25 | 25 | 593600
72 | Rupganj 33 MW PP(Summit) | 25 | 25 | 17 | 25 | 25 | 25 | 25 | 25 | 25 | 25 | 25 | 25 | 25 | 25 | 25 | 25 | 25 | 25 |  | 25 | 25 | 25 | 25 | 25 | 25 | 25 | 614900
73 | Ghorashal 108MW PP (Regent) | 107 | 32 |  |  |  |  | 97 | 103 | 106 | 107 | 104 | 105 | 107 | 103 | 105 | 105 | 105 | 106 |  | 107 | 107 | 107 | 107 | 107 | 107 | 107 | 1993681
| Feni Lanka Power | [26 empty] | 0
| Chowmuhani 113 MW | [26 empty] | 0
76 | Siddhirganj Desh
77 | Siddhirganj 100 PP(Dutch Bangla) | [8 empty] | 32 | 50 | 80 | 100 | 100 | 100 | 80 | 60 | 32 | 35 |  | 100 | 50 | 50 | 50 | 38 |  |  | 999360
78 | Gazipur 52 MW PP | [26 empty] | 0
79 | Kodda 150MW PP | [26 empty] | 0
80 | Jamalpur 95 MW PP(Powerpac) | 95 | 95 | 65 | 40 | 24 | 27 | 82 | 95 | 95 | 87 | 87 | 87 | 87 | 87 | 84 | 50 | 50 | 57 |  | 95 | 95 | 95 | 95 | 72 | 95 | 95 | 1874880
81 | Jangalia 52 MW PP (Lakdanavi)
| Gazipur 100 MW PP | [26 empty] | 0
| Kaptai 7 MW Solar PP | [6 empty] | 0.2 | 1 | 2.6 | 3.7 | 4.4 | 4.7 | 4.5 | 3.9 | 2.8 | 1.8 | 0.5 | [9 empty] | 31360
| Jodiac Power | [26 empty] | 0
Karnaphuli Power Ltd.
82 | Madanganj 102 PP(Summit) | [17 empty] | 1 |  | 20 | [6 empty] | 31200
83 | Pagla (DPA )
84 | B.Baria (Aggreko) 85MW
85 | Keraniganj 100 MW PP (Powerpac) | [26 empty] | 0
86 | Meghnaghat CCPP(Summit) | 150 | 150 | 120 | 120 | 120 | 120 | 120 | 120 | 120 | 120 | 120 | 120 | 120 | 120 | 120 | 120 | 120 | 150 |  | 150 | 150 | 150 | 150 | 150 | 150 | 150 | 3371549
87 | Meghnaghat 100 MW(IEL) | [9 empty] | 3 | 28 | 82 | 92 | 70 | 40 | 25 | 7 | 18 |  | 92 | 50 | 55 |  |  |  |  | 560640
88 | Ghorashal 78.5 MW PP(MAX) | [12 empty] | 25 | 35 | 25 | 25 | 25 | 30 |  | 30 | 30 | 30 | 30 | 30 | 30 | 30 | 381024
90 | Ashuganj 53MW PP (United)
91 | Juldah 100 MW Unit-1 (Acorn)
92 | Fenchuganj 44MW (Energyprima) | 50 | 5 | 3 | 3 | 3 | 3 | 34 | 50 | 50 | 50 | 50 | 50 | 50 | 48 | 48 | 48 | 15 | 20 |  | 50 | 50 | 50 | 50 | 50 | 50 | 50 | 916560
93 | Ashuganj 51 MW PP (Midland) | 43 | 5 | 5 | 5 | 5 | 5 | 20 | 43 | 43 | 43 | 43 | 43 | 43 | 35 | 35 | 35 | 35 | 35 |  | 25 | 25 | 35 | 43 | 35 | 35 | 35 | 771804
94 | Gagnagar 102 MW PP (Digital Power) | [8 empty] | 5 | 16 | 24 | 74 | 102 | 64 | 50 | 16 | 16 | 32 |  | 102 | 74 | 74 |  |  |  |  | 685872
95 | Patenga 50MW PP (Baraka) | [11 empty] | 23 | 24 | 25 | 25 | 25 | 25 | 25 |  | 44 | 50 | 50 | 25 |  |  |  | 301440
96 | Chattogram 108 MW PP (ECPV) | [17 empty] | 7 |  | 51 | [6 empty] | 67200
97 | Katpotti 52 MW PP (Sinha) | [26 empty] | 0
98 | Bosila 108MW PP(CLC) | [26 empty] | 0
99 | Madanganj-55 MW PP(Summit) | [26 empty] | 0
100 | Manikganj 55 MW PP (Northern) | [12 empty] | 17 | 17 |  |  |  | 29 |  | 55 | 35 | 35 |  |  |  |  | 150056
101 | Kushiara 163 MW CCPP (KP) | 130 | 130 | 100 | 100 | 100 | 163 | 100 | 100 | 130 | 130 | 163 | 163 | 163 | 100 | 100 | 100 | 100 | 100 |  | 163 | 163 | 163 | 163 | 163 | 130 | 130 | 3404209
102 | Sarishabari 3 MW Solar Plant | [6 empty] | 0.1 | 0.2 | 1.1 | 1.7 | 2 | 2.2 | 2 | 1.8 | 1.3 | 0.6 | 0.2 | [9 empty] | 12950
103 | Kamalaghat 54 MW PP(Banco Energy) | [8 empty] | 53 | 53 | 53 | 53 | 53 | 53 | 53 | 53 | 17 | 17 |  | 53 | 53 | 53 | 53 | 53 | 35 | 17 | 774000
104 | Keranigonj 300 MW PP (APR)
105 | Bramhangoan 100 MW PP (Aggreko)
106 | Mymensingh 200 MW PP (United) | [6 empty] | 2 | 9 | 33 | 60 | 60 | 60 | 60 | 7 | 7 | 7 | 7 | 19 |  | 21 | 40 | 45 | 53 | 53 | 7 | 7 | 592800
112 | Aurahati 100MW PP (Aggreko)
114 | Kodda 149 MW PP Unit-1 (Summit) | [6 empty] | 5 | 37 | 58 | 83 | 112 | 125 | 148 | 130 | 100 | 100 | 80 | 86 |  | 131 | 108 | 117 | 77 | 72 | 47 | 15 | 1543680
115 | Juldah 100 MW PP Unit-3 (Acorn) | [11 empty] | 10 | 10 | 10 |  |  |  | 34 |  | 50 | 50 | 50 |  |  |  |  | 152640
116 | Chandpur 200MW (Desh energy) | [26 empty] | 0
117 | Ashuganj 150MW PP (Midland) | [17 empty] | 10 |  | 40 | 40 | 40 | 40 |  |  |  | 163927
118 | Bibiyana-III 400 MW CCPP | 145 | 144 | 145 | 145 | 145 | 145 | 144 | 145 | 144 | 145 | 145 | 145 | 145 | 145 | 145 | 145 | 145 | 145 |  | 145 | 145 | 145 | 145 | 145 | 145 | 145 | 3483000
| Jamalpur 115 MW PP (United) | 24 | 16 |  |  |  | 9 | 31 |  | 6 | 94 | 115 | 115 | 115 | 115 | 115 | 115 | 115 | 115 |  | 115 | 115 | 115 | 115 | 115 | 115 | 115 | 1893600
| Anwara 300 MW PP (United) | [8 empty] | 16 | 82 | 100 | 210 | 215 | 215 | 160 | 160 | 106 | 140 |  | 216 | 216 | 216 | 161 | 52 |  |  | 2082545
120 | Eastern Zone Total | 4816 | 4500 | 4285 | 4141 | 4066 | 4324 | 4667.6 | 4985.4 | 5152.9 | 5403.3 | 5606.1 | 5903 | 5961.1 | 5478.81 | 5308.92 | 5244.5 | 5037.7 | 5444 | 0 | 6337 | 6172 | 6168 | 5868 | 5535 | 5239 | 4873 | 125878082
121
122
123 | Khulna 60MW
124 | Khulna 115 MW PP (KPCL-1 & 3)
125 | Khulna 115 PP MW (KPCL-2) |  |  |  |  | 0 | 32 | 49 | 54 | 83 | 83 | 83 | 95 | 115 | 87 | 56 | 16 | 16 | 50 |  | 115 | 115 | 115 | 106 | 26 | 0 |  | 1200000
126
127 | Khulna (Aggreeco) 55MW
128 | Faridpur 50 MW Peaking PP
Khulna 225 MW CCPP
129 | Rupsha 105 MW PP (Orion rupsha)
130
131
132
133
Barisal 110 MW PP (Summit )
136 | Barisal GT PP Unit-1& 2
137 | Bhola 95 MW PP (Aggreko) | 0 | [18 empty] | 78 | 82 | 76 | 97 | 99 | 66 | 63 | 451335
| Bhola 225 MW CCPP | 110 | 110 | 110 | 110 | 110 | 110 | 110 | 110 | 85 | 100 | 85 | 85 | 85 | 85 | 84 | 80 | 83 | 85 |  | 70 | 85 | 80 | 87 | 85 | 87 | 73 | 2275000
140 | Bhola 33 MW PP (Venture) | 16 | 16 | 14 | 14 | 14 | 15 | 14 | 13 | 13 | 13 | 12 | 9 | 13 | 12 | 11 | 11 | 10 | 7 |  | 20 | 20 | 20 | 21 | 20 | 19 | 17 | 343000
141 | Noapara 100 MW PP (Bangla Trac)
142 | Noapara 40 MW PP (Khanjahan Ali)
143 | Gopalganj 100 MW Peaking PP
144 | Bheramara GTPP Unit-1,2 & 3
145 | Madhumati 100 MW PP
146 | Bheramara HVDC | 126 | 127 | 125 | 126 | 126 | 126 | 342 | 481 | 480 | 480 | 480 | 480 | 480 | 481 | 481 | 481 | 480 | 674 |  | 772 | 772 | 771 | 771 | 771 | 528 | 287 | 10315636
147 | Bheramara 410 MW CCPP | 215 | 215 | 215 | 225 | 245 | 260 | 285 | 285 | 255 | 245 | 245 | 245 | 245 | 265 | 265 | 235 | 235 | 235 |  | 345 | 345 | 345 | 345 | 340 | 340 | 345 | 6603840
148 | Payra 1320 MW | 330 | 331 | 330 | 330 | 328 | 332 | 329 | 328 | 328 | 281 | 282 | 280 | 281 | 280 | 280 | 278 | 281 | 281 |  | 327 | 331 | 333 | 331 | 331 | 332 | 330 | 7524700
149
150 | Barapukuria TPP Unit-1 | 88 | 90 | 89 | 90 | 90 | 91 | 90 | 91 | 91 | 86 | 90 | 92 | 90 | 91 | 90 | 90 | 90 | 90 |  | 90 | 90 | 90 | 90 | 90 | 91 | 91 | 2107636
151 | Barapukuria TPP Unit-2
152 | Barapukuria 275 MW TPP Unit-3 | 190 | 190 | 160 | 160 | 160 | 160 | 160 | 160 | 160 | 159 | 159 | 159 | 159 | 160 | 160 | 190 | 237 | 260 |  | 270 | 270 | 270 | 270 | 270 | 270 | 270 | 4773700
153 | Baghabari 71 MW GTPP
156 | Baghabari 100 MW GTPP
| Baghabari 50 MW Peaking PP | [17 empty] | 34 |  | 50 | 21 | 21 | 8 | 0 | 0 |  | 95896
157 | Sirajgonj 225MW CCPP Unit-1 (Gas) | 130 | 130 | 130 | 130 | 130 | 130 | 130 | 130 | 130 | 130 | 60 | 0 | [14 empty] | 1543236
158 | Sirajgonj 225MW CCPP Unit-1(Oil)
Sirajgonj 225 MW CCPP Unit-2 (Gas)
Sirajgonj 225 MW CCPP Unit-2 (Oil)
159 | Sirajgonj 225MW CCPP Unit-3 (Gas) | 130 | 130 | 130 | 130 | 130 | 130 | 170 | 166 | 166 | 157 | 162 | 170 | 193 | 209 | 180 | 201 | 220 | 207 |  | 183 | 178 | 177 | 178 | 178 | 177 | 181 | 4389518
Sirajgonj 225MW CCPP Unit-3 (Oil)
| Sirajgonj 400 MW CCPP Unit-4 | 306 | 307 | 307 | 307 | 306 | 305 | 431 | 433 | 321 | 252 | 251 | 251 | 252 | 251 | 250 | 243 | 250 | 273 |  | 300 | 300 | 300 | 342 | 342 | 345 | 432 | 7341600
160 | Sirajgonj 400MW CCPP Unit-4 (Oil)
161 | Bera 70 MW Peaking PP
162 | Bogra 22 MW PP (GBB) | 3 | 3 | 3 | 3 | 3 | 3 | 3 | 22 | 22 | 22 | 22 | 22 | 22 | 21 | 21 | 21 | 21 | 21 |  | 21 | 21 | 21 | 21 | 21 | 21 | 22 | 368160
163 | Bogura 20 MW PP (Energyprima) | 3 | 3 | 3 | 3 | 3 | 3 | 3 | 3 | 3 | 2 | 3 | 3 | 2 | 2 | 2 | 2 | 2 | 2 |  | 2 | 2 | 2 | 2 | 2 | 3 | 3 | 48204
164 | Ullapara 11 MW PP (Summit) | 8 | 8 | 8 | 8 | 8 | 8 | 8 | 11 | 11 | 11 | 11 | 11 | 11 | 11 | 11 | 11 | 11 | 11 |  | 11 | 11 | 11 | 11 | 11 | 11 | 11 | 236610
165 | Amnura 50 MW PP(Sinha) | [6 empty] | 16 | 24 | 24 | 24 | 24 | 24 | 30 | 30 | 18 | 18 | 12 | 25 |  | 50 | 50 | 50 | 50 | 50 | 18 | 12 | 541180
166 | Katakhali 50 MW PP (Northern)
167 | Katakhali 50 MW Peaking PP
168 | Santahar 50 MW Peaking PP
169 | Natore 52 MW PP (Rajlanka)
170 | Chapainawabganj 100 MW Peaking PP | [17 empty] | 45 |  | 51 | 51 | 51 | 25 | 0 | 0 |  | 141456
171 | Baghabari 200 MW PP (Paramount)
| Bagura 113 MW PP (Confidence)-2 | [26 empty] | 0
172 | Confidence Power Bogura Unit-1 113 MW | [8 empty] | 72 | 109 | 109 | 109 | 109 | 90 | 90 | 90 | 50 | 50 |  | 100 | 109 | 109 | 109 | 70 | 0 | 0 | 1372416
173 | Rangpur 20 MW GTPP
175 | Saidpur 20 MW GTPP | [8 empty] | 16 | 16 | 18 | 15 | 18 | 16 | 16 | 16 | 17 | 18 |  | 0 | [6 empty] | 176000
176 | Rangpur 113 MW PP (Confidence) |  |  |  | 0 | 15 | 40 | 55 | 105 | 114 | 113 | 114 | 114 | 114 | 114 | 114 | 114 | 114 | 114 |  | 113 | 114 | 114 | 98 | 35 | 0 | 0 | 1734720
177 | Sympa Solar Power 8MW | [6 empty] | 0.1 | 1.2 | 2.8 | 4.2 | 5.3 | 5.8 | 5.9 | 5.2 | 4.2 | 1.9 | 0.6 | 0.1 |  | 0 | [6 empty] | 36804
178
178