## Forecast
[5 empty] | Power Grid Company of Bangladesh Ltd. | [10 empty] | QF-LDC-07
|  |  | Report on Forecasted Generation & Demand of national grid on | [6 empty] | 2020-02-21 | Friday
|  | Date (day): | 2020-02-21 |  | Friday
| Probable Maximum |  | Generation : |  | (a) At Day Peak Hour : | 11301.6 | MW |  |  | (b) At Evening Peak Hour : |  | 14091 | MW
Sl. | [6 empty] | Present | Actual Generation |  | Forecasted Available Gen. on |  | Ev. Peak Gen.Shortage |  | Plants under |  | Probable
No. | Name of the Power Station |  | Fuel | Producer | Installed Capacity |  | Capacity | On | 2020-02-20 | 2020-02-21 | during | for Fuel | for plant. S/D | Shut down (date)/ |  | Start up
[8 empty] | Day Peak | Ev. Peak | Day Peak | Ev. Peak | Limitation | M/C Problem | Remarks |  | Date
[5 empty] | Unit No. X Capacity | MW | MW | MW | MW | MW | MW | MW | MW
1 | Ghorasal TPP (Unit-1&2) |  | Gas | PDB | 2*55 | 110 | 85 | 37 | 37 | 37 | 37 |  |  | Unit #02 Under maint
| Ghorasal Repowered CCPP Unit-3 |  | Gas | PDB | 1*210 | 210 | 170 | 94 | 189 | 130 | 170
| Ghorasal Repowered CCPP Unit-4 |  | Gas | PDB | 1*210 | 210 | 180 | 100 | 0 | 0 | 0 |  | 180 | Under maint |  | 27/02/2020
| Ghorasal TPP Unit-5 |  | Gas | PDB | 1*210 | 210 | 190 | 0 | 0 | 0 | 0 |  | 190 | Under maint
2 | Ghorasal 365 MW CCPP Unit-7 |  | Gas | PDB | 1*243+1*122 | 365 | 365 | 295 | 308 | 325 | 325
3 | Ghorashal 78.5 MW PP(MAX) |  | Gas | QRPP | 2*40 | 78 | 78 | 0 | 0 | 0 | 0 | 78 |  | Gas shortage
4 | Ghorashal 108MW PP (Regent) |  | Gas | IPP | 34*3.35 | 108 | 108 | 0 | 0 | 0 | 0 | 108 |  | Gas shortage
5 | Haripur GTPP |  | Gas | SBU, PDB | 2*32 | 64 | 40 | 0 | 0 | 0 | 0 |  | 40 | Under maint.
6 | Haripur 412 MW CCPP |  | Gas | EGCB | 1*273+1*139 | 412 | 412 | 348 | 358 | 412 | 412 |  |  | FGMO
7 | Haripur 360MW CCPP(HPL) |  | Gas | IPP | 1*235+1*125 | 360 | 360 | 308 | 292 | 360 | 360
8 | Meghnaghat 450 MW CCPP(MPL) |  | Gas | IPP | 2*150+1*150 | 450 | 450 | 370 | 450 | 450 | 450
9 | Meghnaghat 100 MW(IEL) |  | HFO | QRPP | 12*8.9 | 100 | 100 | 100 | 95 | 100 | 100
10 | Meghnaghat CCPP(Summit) |  | Gas | IPP | 2*110+1*110 | 305 | 305 | 120 | 150 | 150 | 150 | 155 |  | Gas shortage
11 | Madanganj 102 PP(Summit) |  | HFO | QRPP | 6*17 | 102 | 100 | 15 | 68 | 100 | 100
12 | Madanganj-55 MW PP(Summit) |  | HFO | (IPP) | 3*17.08+1*11.3 | 55 | 55 | 17 | 55 | 55 | 55
13 | Keraniganj 100 MW PP (Powerpac) |  | HFO | QRPP | 8*13.45 | 100 | 100 | 0 | 0 | 100 | 100
14 | Narshingdi 22 MW PP (Doreen) |  | Gas | SIPP, REB | 8*2.90 | 22 | 22 | 22 | 22 | 22 | 22
15 | 210 MW Siddhirgonj TPP |  | Gas | PDB | 1*210 | 210 | 115 | 0 | 0 | 0 | 0 |  | 115 | Under maint.
16 | Siddhirgonj 2*120 MW GTPP |  | Gas | EGCB | 2*105 | 210 | 210 | 0 | 0 | 0 | 0 | 210 |  | Gas shortage
17 | Siddhirganj 100 PP(Dutch Bangla) |  | HFO | QRPP | 12*8.9 | 100 | 100 | 100 | 100 | 100 | 100
18 | Siddhirganj 335 MW CCPP |  | Gas | EGCB | 1*217+118 | 335 | 335 | 0 | 0 | 0 | 0 | 335 |  | Gas shortage
19 | Gagnagar 102 MW PP (Digital Power) |  | HFO | IPP | 12*8.924 | 102 | 102 | 94 | 102 | 100 | 102
20 | Katpotti 52 MW PP (Sinha) |  | HFO | IPP | 7*7.9 | 51 | 51 | 0 | 48 | 50 | 50
21 | Kamalaghat 54 MW PP(Banco Energy) |  | HFO | IPP | 3*18 | 54 | 54 | 53 | 53 | 54 | 54
22 | Kodda 150MW PP |  | HFO | BPDB-RPCL | 9*17.06 | 149 | 149 | 0 | 0 | 149 | 149
23 | Manikganj 55 MW PP (Northern) |  | HFO | IPP | 3*19.3 | 55 | 55 | 35 | 55 | 55 | 55
24 | Nababganj 55 MW PP (Southern power ) |  | HFO | IPP | 3*19.3 | 55 | 55 | 0 | 0 | 55 | 55
25 | Bosila 108MW PP(CLC) |  | HFO | IPP | 12*8.775+1*3.5 | 108 | 108 | 0 | 0 | 71 | 71 |  | 37 | Engine problem
26 | Summit Power,(Madhabdi+Ashulia) |  | Gas | SIPP,REB | 3*3.67+4*8.73 | 80 | 80 | 28 | 55 | 58 | 58 |  | 22 | Engine problem
27 | Maona 33 MW PP(Summit) |  | Gas | SIPP,REB | 4*8.73 | 33 | 33 | 25 | 25 | 25 | 25
28 | Rupganj 33 MW PP(Summit) |  | Gas | SIPP,REB | 4*8.73 | 33 | 33 | 32 | 33 | 25 | 25
29 | Gazipur 52 MW PP |  | HFO | IPP | 6*8.9 | 52 | 52 | 0 | 0 | 52 | 52
30 | Tongi 80 MW GTPP |  | Gas | PDB | 1* 105 | 105 | 105 | 0 | 0 | 0 | 0 | 105 |  | Gas shortage
31 | Kodda 300 MW PP Unit-2 (Summit) |  | HFO | IPP | 18*17.076 | 300 | 300 | 0 | 29 | 200 | 300
32 | Keranigonj 300 MW PP (APR) |  | HSD | IPP | 256*1.4 | 300 | 300 | 0 | 0 | 0 | 300
33 | Bramhangoan 100 MW PP (Aggreko) |  | HSD | IPP | 100 | 100 | 100 | 0 | 0 | 0 | 100
34 | Aurahati 100MW PP (Aggreko) |  | HSD | IPP | 0.85*23+0.95*91 | 100 | 100 | 0 | 0 | 0 | 100
35 | Kodda 149 MW PP Unit-1 (Summit) |  | HFO | IPP | 149 | 149 | 149 | 117 | 115 | 149 | 149
36 | Gazipur 100 MW PP |  | HFO | RPCL | 100 MW | 105 | 105 | 0 | 0 | 100 | 100
| Dhaka area Total |  |  |  |  | 6047 | 5811 | 2310 | 2639 | 3484 | 4126 | 991 | 584
37 | Chattogram TPP-1 |  | Gas | PDB | 1*210 | 210 | 180 | 0 | 0 | 0 | 0 | 180 |  | Gas shortage
| Chattogram TPP-2 |  | Gas | PDB | 1*210 | 210 | 180 | 120 | 120 | 100 | 120 | 60 |  | Gas shortage
38 | Raozan 25 MW PP |  | HFO | IPP | 3*8.9 | 25 | 25 | 0 | 0 | 25 | 25
39 | Teknaf 20MW PP (Solartech) |  | Solar | Teknaf Solartech Energy Ltd. | 20 | 20 | 20 | 19.3 | 0 | 20 | 0
40 | Patenga 50MW PP (Baraka) |  | HFO | IPP | 8*6.98 | 50 | 50 | 46 | 50 | 50 | 50
41 | Karnaphuli Hydro PP Unit-1,2,3,4, 5 |  | Hydro | PDB | 2*40+3*50 | 230 | 230 | 69 | 69 | 70 | 70 | 160 |  | Low water level
42 | Sikalbaha 225MW CCPP |  | Gas/HSD | PDB | 1*150+1*175 | 225 | 225 | 205 | 204 | 225 | 225
43 | Sikalbaha Peaking GT |  | Gas/HSD | PDB | 1*150 | 150 | 150 | 139 | 139 | 145 | 145
44 | Sikalbaha 105 MW PP (Baraka Sikalbaha) |  | HFO | IPP | 105 MW | 105 | 105 | 0 | 0 | 105 | 105
45 | Hathazari 100 MW peaking PP |  | HFO | PDB | 11*8.9 | 98 | 98 | 0 | 0 | 0 | 0 |  | 98 | Under maint.
46 | Dohazari -Kalaish 100 MW Peaking |  | HFO | PDB | 6*17 | 102 | 102 | 0 | 17 | 80 | 100
47 | Juldah 100 MW Unit-1 (Acorn) |  | HFO | QRPP | 8*13.45 | 100 | 100 | 0 | 0 | 100 | 100
48 | Juldah 100 MW PP Unit-3 (Acorn) |  | HFO | IPP | 0 | 100 | 100 | 40 | 100 | 100 | 100
49 | Barabkunda 22 MW PP (Regent) |  | Gas | SIPP, PDB | 8*2.90 | 22 | 22 | 19 | 19 | 21 | 21
* | Malancha, Ctg. EPZ (United) |  | Gas |  | 5*8.73+3*9.34 |  | 0 | 3 | 24 | 15 | 30
50 | Chattogram 108 MW PP (ECPV) |  | HFO | IPP | 16*7 | 108 | 108 | 27 | 95 | 100 | 100
51 | Kaptai 7 MW Solar PP |  | Solar | PDB | 7.4 MW | 7 | 7 | 4.9 | 0 | 5 | 0
52 | Anwara 300 MW PP (United) |  | HFO | IPP | 300 MW | 300 | 300 | 216 | 250 | 230 | 300
53 | Jodiac Power |  | HFO | IPP | 3*18.55+1*3.6 | 54 | 54 | 0 | 0 | 54 | 54
54 | Karnaphuli Power Ltd. |  | HFO | IPP | 110 | 110 | 110 | 0 | 0 | 50 | 110
| Chattogram area Total |  |  |  |  | 2226 | 2166 | 908.2 | 1087 | 1495 | 1655 | 400 | 98
55 | Ashuganj TPP Unit- 3 |  | Gas | APSCL | 1*150 | 150 | 135 | 0 | 0 | 0 | 0 | 135 |  | Gas shortage
| Ashuganj TPP Unit- 4 |  | Gas | APSCL | 1*150 | 150 | 129 | 140 | 120 | 100 | 100 | 129 |  | Gas shortage
| Ashuganj TPP Unit- 5 |  | Gas | APSCL | 1*150 | 150 | 134 | 0 | 0 | 0 | 0 | 134 |  | Gas shortage
56 | Ashuganj 225 MW CCPP |  | Gas | APSCL | 1*142+1*75 | 221 | 221 | 174 | 150 | 225 | 225 |  |  | FGMO
57 | Ashuganj 450 MW CCPP(North) |  | Gas | APSCL | 1*360 | 360 | 360 | 265 | 290 | 360 | 360 |  |  | FGMO
58 | Ashuganj 450 MW CCPP(South) |  | Gas | APSCL | 1*360 | 360 | 360 | 320 | 275 | 360 | 360 |  |  | FGMO
59 | Ashuganj 50 MW PP |  | Gas | APSCL | 14*3.968 | 53 | 45 | 46 | 46 | 45 | 45
60 | Ashuganj 55 MW PP (Precision) |  | Gas | RPP | 15*4 | 55 | 55 | 20 | 5 | 20 | 20 | 35 |  | Gas shortage
61 | Ashuganj 195MW PP (APSCL-United) |  | Gas | IPP | 20*9.73+1*16 | 195 | 195 | 45 | 8 | 46 | 46 | 149 |  | Gas shortage
62 | Ashuganj 51 MW PP (Midland) |  | Gas | IPP | 6*9.34 | 51 | 51 | 43 | 43 | 43 | 43 |  | 8 | Engine problem
63 | Ashuganj 150MW PP (Midland) |  | HFO | IPP | 23*7.015 | 150 | 150 | 0 | 40 | 100 | 150
64 | Titas 50 MW Peaking PP |  | HFO | PDB | 6*8.92 | 52 | 52 | 0 | 0 | 0 | 50
65 | Chandpur 150 MW CCPP |  | Gas | PDB | 1*106+1*57 | 163 | 163 | 90 | 90 | 90 | 90 |  | 57 | ST under shut down
66 | Chandpur 200MW (Desh energy) |  | HFO | IPP | 0 | 200 | 200 | 0 | 0 | 0 | 200
67 | Feni 22MW PP (Doreen) |  | Gas | SIPP, PDB | 8*2.90 | 22 | 22 | 19 | 22 | 22 | 22
68 | Feni 11 MW PP (Doreen) |  | Gas | SIPP, REB | 4*2.90 | 11 | 11 | 8 | 11 | 11 | 11
** | Impoprt (Tripura) |  |  | Imported power | 0 | 160 | 160 | 90 | 110 | 93 | 108
69 | Jangalia 33MW PP (Summit) |  | Gas | SIPP, PDB | 4*8.73 | 33 | 33 | 33 | 33 | 33 | 33
70 | Jangalia 52 MW PP (Lakdanavi) |  | HFO | IPP | 6*8.92 | 52 | 52 | 0 | 0 | 0 | 50
71 | Cumilla 25 MW PP (Summit) |  | Gas | SIPP, PDB | 3*3.67+2*6.97 | 25 | 25 | 18 | 18 | 21 | 21
72 | Daudkandi 200 MW PP (B.Trac) |  | HSD | IPP | 154*1.4 | 200 | 200 | 0 | 0 | 0 | 200
73 | Feni Lanka Power |  | HFO | IPP | 7*18.415+1*9.78 | 114 | 114 | 0 | 0 | 0 | 114
74 | Chowmuhani 113 MW |  | HFO | IPP | 12*9.78+2*3.1 | 113 | 113 | 0 | 0 | 113 | 113
| Cumilla Area Total |  |  |  |  | 3040 | 2980 | 1311 | 1261 | 1682 | 2361 | 582 | 65
75 | RPCL 210MW CCPP |  | Gas | IPP | 4*35+1*70 | 210 | 202 | 100 | 104 | 140 | 140 | 62 |  | Gas shortage
76 | Tangail 22 MW PP (Doreen) |  | Gas | SIPP, PDB | 8*2.90 | 22 | 22 | 22 | 22 | 22 | 22
77 | Jamalpur 95 MW PP(Powerpac) |  | HFO | IPP | 12*8.924 | 95 | 95 | 48 | 48 | 95 | 95
78 | Sarishabari 3 MW Solar Plant |  | Solar | IPP | 1*3 | 3 | 3 | 1.6 | 0 | 1.6 | 0
79 | Mymensingh 200 MW PP (United) |  | HFO | IPP | 200 | 200 | 200 | 50 | 55 | 100 | 200
80 | Jamalpur 115 MW PP (United) |  | HFO | IPP | 115 MW | 115 | 115 | 115 | 115 | 115 | 115
| Mymensingh Area Total |  |  |  |  | 645 | 637 | 336.6 | 344 | 473.6 | 572 | 62 | 0
81 | Fenchugonj CCPP Phase-1 |  | Gas | PDB | 2*32+1*33 | 97 | 70 | 88 | 89 | 88 | 88
82 | Fenchugonj CCPP Phase-2 |  | Gas | PDB | 2*35+1*35 | 104 | 90 | 61 | 73 | 73 | 73
83 | Kushiara 163 MW CCPP (KP) |  | Gas | IPP | 1*109+1*54 | 163 | 163 | 100 | 163 | 163 | 163
84 | Shajibazar 330 MW CCPP |  | Gas | PDB | 3*110 | 330 | 330 | 151 | 145 | 150 | 150 |  | 180 | GT-2 shut down.
85 | Fenchugonj 51 MW PP (Barakatullah) |  | Gas | RPP | 19*2.90 | 51 | 51 | 51 | 53 | 51 | 51
86 | Fenchuganj 44MW (Energyprima) |  | Gas | RPP | 12*3.3+5*2 | 44 | 44 | 48 | 51 | 50 | 50
87 | Hobiganj 11MW PP Cofidence-E |  | Gas | SIPP, REB | 4*2.90 | 11 | 11 | 5 | 11 | 11 | 11
88 | Shahjibazar GTPP Unit- 8 & 9 |  | Gas | PDB | 2*35 | 70 | 66 | 45 | 62 | 66 | 66 |  |  | FGMO
89 | Shahjibazar 86MW PP (Shahjibazar) |  | Gas | RPP | 32*2.90 | 86 | 86 | 80 | 77 | 80 | 80
90 | Shahjibazar 50MW PP (EPL) |  | Gas | RPP | 27*2.0 | 50 | 50 | 0 | 0 | 0 | 0 |  |  | Contact expired
91 | Sylhet 150 MW CCPP |  | Gas | PDB | 1*142 | 142 | 142 | 0 | 104 | 150 | 150
92 | Sylhet 20 MW GTPP |  | Gas | PDB | 1*20 | 20 | 20 | 16 | 19 | 17 | 17
93 | Sylhet 50MW PP (EPL) |  | Gas | RPP | 27*2 | 50 | 50 | 0 | 0 | 0 | 0 |  |  | Contract Expired
94 | Shahjahanulla 25 MW PP |  | Gas | SIPP, REB | 3*9.34 | 25 | 25 | 16 | 15 | 24 | 24
95 | Bibiana-II 341 MW CCPP (Summit) |  | Gas | IPP | 1*222+1*119 | 341 | 341 | 300 | 310 | 341 | 341 |  |  | FGMO
96 | Bibiyana-III 400 MW CCPP |  | Gas | PDB | 400 MW | 400 | 400 | 0 | 80 | 80 | 80 |  | 320 | ST Under S/D.
97 | Sylhet 10MW PP (Desh) |  | Gas | RPP | 6*1.95 | 10 | 10 | 10 | 10 | 10 | 10
| Sylhet Area Total |  |  |  |  | 1994 | 1949 | 971 | 1262 | 1354 | 1354 | 0 | 500
98 | Bheramara GTPP Unit-1,2 & 3 |  | HSD | PDB | 3*20 | 60 | 46 | 0 | 0 | 0 | 40
** | Bheramara (HVDC ) |  | 0 | Imported power | 2*500 | 1000 | 1000 | 524 | 768 | 183 | 478
99 | Khulna 115 PP MW (KPCL-2) |  | HFO | QRPP | 7*17 | 115 | 115 | 70 | 115 | 115 | 115
100 | Faridpur 50 MW Peaking PP |  | HFO | PDB | 8*6.89 | 54 | 54 | 0 | 0 | 0 | 36
101 | Khulna 225 MW CCPP |  | HSD | NWPGCL | 1*150+1*75 | 230 | 230 | 0 | 0 | 0 | 225
102 | Gopalganj 100 MW Peaking PP |  | HFO | PDB | 16*6.98 | 109 | 109 | 0 | 0 | 30 | 70
103 | Bheramara 410 MW CCPP |  | Gas | NWPGCL | 1*278+1*132 | 410 | 410 | 320 | 305 | 410 | 410
104 | Noapara 40 MW PP (Khanjahan Ali) |  | HFO | QRPP | 5*8.5 | 40 | 40 | 0 | 0 | 33 | 33 |  | 7 | Engine problem
105 | Noapara 100 MW PP (Bangla Trac) |  | HSD | IPP | 70*1.4 | 100 | 100 | 0 | 0 | 0 | 100
106 | Rupsha 105 MW PP (Orion rupsha) |  | HFO | IPP | 6*18.445 | 105 | 105 | 0 | 0 | 50 | 105
107 | Madhumati 100 MW PP |  | HFO | IPP | 100 MW | 105 | 105 | 0 | 0 | 50 | 105
| Khulna Area Total |  |  |  |  | 2328 | 2314 | 914 | 1188 | 871 | 1717 | 0 | 7
108 | Barisal 110 MW PP (Summit ) |  | HFO | IPP | 7*17.076 | 110 | 110 | 0 | 110 | 70 | 110
109 | Barisal GT PP Unit-1& 2 |  | HSD | PDB | 2*20 | 40 | 30 | 0 | 0 | 0 | 30
110 | Bhola 33 MW PP (Venture) |  | Gas | RPP | 1*34.50 | 33 | 33 | 10 | 17 | 20 | 20 |  | 13 | Engine problem
111 | Bhola 225 MW CCPP |  | Gas | PDB | 2*63+1*68 | 194 | 194 | 93 | 90 | 98 | 100 |  | 94 | GT-1 under maint.
112 | Bhola 95 MW PP (Aggreko) |  | Gas | QRPP | 96*1.10 | 95 | 95 | 53 | 96 | 95 | 95
| Payra 1320 MW |  | Coal | NWPGCL | 0 | 0 | 0 | 0 | 0 | 0 | 0 |  |  | on test
| Barisal Area Total |  |  |  |  | 472 | 462 | 156 | 313 | 283 | 355 | 0 | 107
113 | Baghabari 71 MW GTPP |  | Gas | PDB | 1*71 | 71 | 71 | 0 | 0 | 0 | 0 | 71 |  | Gas shortage
| Baghabari 100 MW GTPP |  | Gas | PDB | 1*100 | 100 | 100 | 0 | 0 | 0 | 0 | 100 |  | Gas shortage
114 | Baghabari 50 MW Peaking PP |  | HFO | PDB | 6*8.9 | 52 | 52 | 0 | 25 | 0 | 50
115 | Bera 70 MW Peaking PP |  | HFO | PDB | 9*8.29 | 71 | 71 | 0 | 0 | 0 | 45
116 | Amnura 50 MW PP(Sinha) |  | HFO | QRPP | 7*7.79 | 50 | 50 | 40 | 40 | 40 | 40 |  | 10 | Engine problem
117 | Katakhali 50 MW PP (Northern) |  | HFO | QRPP | 6*8.9 | 50 | 50 | 0 | 0 | 40 | 40 |  | 10 | Engine problem
118 | Katakhali 50 MW Peaking PP |  | HFO | PDB | 6*8.7 | 50 | 50 | 0 | 0 | 40 | 40
119 | Sirajgonj 225MW CCPP Unit-1 |  | Gas/HSD | NWPGCL | 1*150+1*75 | 210 | 210 | 145 | 170 | 150 | 150 | 60 |  | Gas Shortage
120 | Sirajgonj 225MW CCPP Unit-2 |  | Gas/HSD | NWPGCL | 1*150+1*75 | 220 | 220 | 0 | 0 | 0 | 0 | 220 |  | Gas Shortage
121 | Sirajgonj 225MW CCPP Unit-3 |  | Gas/HSD | NWPGCL | 1*141 | 220 | 220 | 0 | 0 | 0 | 0 | 220 |  | Gas Shortage
122 | Sirajgonj 400 MW CCPP Unit-4 |  | Gas/HSD | SNWPGCL | 1*282+1*132 | 414 | 414 | 429 | 432 | 410 | 410 |  |  | FGMO
123 | Santahar 50 MW Peaking PP |  | HFO | PDB | 6*8.7 | 50 | 50 | 0 | 0 | 0 | 38
124 | Bogra 22 MW PP (GBB) |  | Gas | RPP | 6*4 | 22 | 22 | 18 | 18 | 22 | 22
125 | Bogura 20 MW PP (Energyprima) |  | Gas | RPP | 5*3.3+5*2 | 20 | 10 | 9 | 11 | 10 | 10
126 | Ullapara 11 MW PP (Summit) |  | Gas | SIPP, REB | 4*2.90 | 11 | 11 | 11 | 11 | 11 | 11
127 | Natore 52 MW PP (Rajlanka) |  | HFO | IPP | 52 | 52 | 52 | 0 | 0 | 52 | 52
128 | Chapainawabganj 100 MW Peaking PP |  | HFO | PDB | 104 | 104 | 104 | 0 | 34 | 80 | 100
129 | Baghabari 200 MW PP (Paramount) |  | HSD | IPP | 200 MW | 200 | 200 | 0 | 0 | 200 | 200
130 | Bagura 113 MW PP (Confidence)-2 |  | HFO | IPP | 113 MW | 113 | 113 | 0 | 0 | 0 | 113
131 | Confidence Power Bogura Unit-1 113 MW |  | HFO | IPP | 6*18.55 | 113 | 113 | 109 | 109 | 113 | 113
| Rajshahi Area Total |  |  |  |  | 2193 | 2183 | 761 | 850 | 1168 | 1434 | 671 | 20
132 | Barapukuria TPP Unit-1 |  | Coal | PDB | 1*125 | 125 | 85 | 91 | 90 | 90 | 90
| Barapukuria TPP Unit-2 |  | Coal | PDB | 1*125 | 125 | 85 | 0 | 0 | 0 | 0 |  | 85 | Under maint.
133 | Barapukuria 275 MW TPP Unit-3 |  | Coal | PDB | 1*275 | 274 | 274 | 280 | 280 | 280 | 280
134 | Rangpur 20 MW GTPP |  | HSD | PDB | 1*20 | 20 | 20 | 0 | 0 | 0 | 17
135 | Saidpur 20 MW GTPP |  | HSD | PDB | 1*20 | 20 | 20 | 0 | 0 | 0 | 17
136 | Rangpur 113 MW PP (Confidence) |  | HFO | IPP | 113 MW | 113 | 113 | 56 | 35 | 113 | 113
137 | Sympa Solar Power 8MW |  | Solar | IPP | 8 MW | 8 | 8 | 3.1 | 0 | 8 | 0
| Rangpur Area Total |  |  |  |  | 685 | 605 | 430.1 | 405 | 491 | 517 | 0 | 85
| Total |  |  |  |  | 19630 | 19107 | 8097.9 | 9349 | 11301.6 | 14091 | 2706 | 1466
| Usable load at Substation end after deducting Auxiliary use & Transmission loss | [6 empty] | 7605.9108 | 8781 | 10614.9695 | 13234.899
A. |  | 2020-02-20 | (Yesterday) |  |  |  |  | Thursday
1 | Highest Generation : |  |  | 9349 | MW at | 19:00 | hrs | 11 Evening Peak Hour : | [5 empty] | 19:00 | hrs.
2 | Minimum Generation : |  |  | 5920 | MW at | 5:00 | hrs | 12 Max. Demand (Generation end) at evening peak hour : | [5 empty] | 9349 | MW
3 | Day peak Generation : |  |  | 8097.9 | MW at | 12:00 | hrs | 13 Max. Demand (Substation end) at evening peak hour : | [5 empty] | 8781 | MW
4 | Evening peak Generation : |  |  | 9349 | MW at | 19:00 | hrs | 14 Load Shed (Substation end) at evening peak hour : | [5 empty] | 0 | MW
5 | Total Energy Generation : |  | 183.8857 | MKWHr | By Solar | 0.19072 | MKWHr | 15. Area wise Demand (S/S end), Supply (S/S end) & | [5 empty] | 16 Hourly Load Shed during
| By Gas : | 136.0285 | MKWHr |  | By Oil: | 24.0565 | MKWHr | Load Shed (S/S end) at Evening peak hour in MW : | [5 empty] | Evening Peak hours :
| By Coal : | 8.9413 | MKWHr |  | By Hydro: | 1.6066 | MKWHr | Area | Demand | Supply |  | Loadshed |  | Time |  | Loadshed
6 | Generation Shortfall : |  | For Fuel Limitation = |  |  | 2706 | MW | Dhaka | 3207 | 3207 |  | 0
|  |  | For Plants S/D or M/C prob = |  |  | 1466 | MW | Chittagong | 867 | 867 |  | 0 |  | 18:00 |  | 0
|  |  | Total = |  |  | 4172 | MW | Khulna | 1069 | 1069 |  | 0 |  | 18:30 |  | 0
7 | Total Gas Supplied : |  |  | 1113.43 | MMCFD |  |  | Rajshahi | 945 | 945 |  | 0 |  | 19:00 |  | 0
8 | Fuel Cost : | i) Gas : | Taka | 126777271.724 | ii) Oil : | Taka | 186489910.44 | Comilla | 761 | 761 |  | 0 |  | 19:30 |  | 0
|  | iii) Coal : | Taka | 41489815.66 | Total | Taka | 354756997.824 | Mymensingh | 737 | 737 |  | 0 |  | 20:00 |  | 0
9 | Power flow through E-W Interconnectors : |  |  |  | i) Energy | 3.897 | MKWHr. | Sylhet | 331 | 331 |  | 0 |  | 21:00 |  | 0
| ii) During Peak Demand : |  |  | -343 | MW (E to W) at | 19:00 | hrs | Barisal | 224 | 224 |  | 0 |  | 22:00 |  | 0
| iii) Maximum : |  |  | -455 | MW at | 24:00 | hrs | Rangpur | 640 | 640 |  | 0 |  | 23:00 |  | 0
10 | Maximum Temperature in Dhaka was |  |  |  | 29.2° C |  |  | Total | 8781 | 8781 |  | 0
B. |  | 2020-02-21 | (Today) |  |  |  | Friday |  |  | Probable max. temperature in Dhaka |  |  | 29.2° C
Forecast
1 | Maximum Demand* Evening (Generation end) |  |  |  | 8700 | MW |  | 6 Total Load Shed forecast (Substation end) : |  |  |  |  | 0 | MW
2 | Maximum Generation (Generation end) |  |  |  | 14091 | MW |  | 7 Area wise Load Shed forecast (Substation end) :
3 | Maximum Demand* Day (Generation end) |  |  |  | 7200 | MW
4 | Reserve(Generation end) |  |  |  | 5391 | MW |  | Dhaka | Chittagong | Khulna | Rajshahi | Comilla | Mymensingh | Sylhet | Barisal | Rangpur
5 | Total Energy Generation |  |  |  | 171.1205 | MKWHr |  | MW | MW | MW | MW | MW | MW | MW | MW | MW
6 | Actual Minimum Generation up to 8:00 hrs. |  |  |  | 5873 | MW at | 5:00 | 0 | 0 | 0 | 0 | 0 | 0 | 0 | 0 | 0
* Import Through HVDC C/B Interconnector : |  |  |  |  | i) Energy | 10.9222 | MKWHr. | ii) HVDC Flow at Peak Time |  | 768 | MW at | 19:00 | hrs.
* Import Through Comilla C/B Interconnector : |  |  |  |  | i) Energy | 2.1398 | MKWHr. | iii) Maximum HVDC Flow : |  | 768 | MW at | 19:00 | hrs.
*Cost for HVDC, Tripura & Solar energy is not usually included in the total fuel cost.
Water Level of Kaptai Lake at 06:00 hr (ft): |  |  |  |  | (a) Yesterday : | 91.28 |  | (b) Today: | 91.14 |  | (c) Rule Curve: |  | 94.34
.
|  |  |  | Sub Divisional Engineer | [6 empty] | Executive Engineer
|  |  |  | Network Operation Division | [6 empty] | Network Operation Division

## YesterdayGen
2020-02-20
Plant Name | Ghorasal TPP (Unit-1&2) | Ghorasal Repowered CCPP Unit-3 | Ghorasal Repowered CCPP Unit-4 | Ghorasal TPP Unit-5 | Ghorasal 365 MW CCPP Unit-7 | Ghorashal 108MW PP (Regent) | Ghorashal 78.5 MW PP(MAX) | Haripur 412 MW CCPP | Haripur 360MW CCPP(HPL) | Plant Removed | Haripur GTPP | Meghnaghat 450 MW CCPP(MPL) | Meghnaghat CCPP(Summit) | Meghnaghat 100 MW(IEL) | Madanganj 102 PP(Summit) | Madanganj-55 MW PP(Summit) | Siddhirganj 335 MW CCPP | 210 MW Siddhirgonj TPP | Siddhirgonj 2*120 MW GTPP | Siddhirganj Desh | Siddhirganj 100 PP(Dutch Bangla) | Gagnagar 102 MW PP (Digital Power) | Kodda 150MW PP | Keraniganj 100 MW PP (Powerpac) | Bosila 108MW PP(CLC) | Pagla (DPA ) | Katpotti 52 MW PP (Sinha) | Kamalaghat 54 MW PP(Banco Energy) | Manikganj 55 MW PP (Northern) | Nababganj 55 MW PP (Southern power ) | Narshingdi 22 MW PP (Doreen) | Summit Ashulia | Summit Madhabdi | Maona 33 MW PP(Summit) | Rupganj 33 MW PP(Summit) | Gazipur 52 MW PP | Tongi 80 MW GTPP | Karnaphuli Hydro PP Unit-1, 2 & 3 | Karnaphuli Hydro PP Unit-4 & 5 | Chattogram TPP-1 | Chattogram TPP-2 | Raozan 25 MW PP | Sikalbaha 225MW CCPP (Gas) | Sikalbaha 225MW CCPP(Oil) | Sikalbaha 150MW GTPP | Sikalbaha 150MW GTPP(Oil) | Plant Removed | Sikalbaha 51 MW PP(Energis) | Hathazari 100 MW peaking PP | Dohazari -Kalaish 100 MW Peaking | Juldah 100 MW Unit-1 (Acorn) | Chattogram 108 MW PP (ECPV) | Patenga 50MW PP (Baraka) | Barabkunda 22 MW PP (Regent) | Malancha, Ctg. EPZ (United) | Ashuganj TPP Unit- 3 | Ashuganj TPP Unit- 4 | Ashuganj TPP Unit- 5 | Ashuganj 450 MW CCPP(North) | Ashuganj 450 MW CCPP(South) | Ashuganj 225 MW CCPP | Ashuganj 195MW PP (APSCL-United) | Chandpur 150 MW CCPP | Ashuganj 50 MW PP | Ashuganj 55 MW PP (Precision) | Ashuganj 53MW PP (United) | Ashuganj 51 MW PP (Midland) | B.Baria (Aggreko) 85MW | Titas 50 MW Peaking PP | Jangalia 52 MW PP (Lakdanavi) | Feni 22MW PP (Doreen) | Feni 11 MW PP (Doreen) | Jangalia 33MW PP (Summit) | Cumilla 25 MW PP (Summit) | Impoprt (Tripura) | RPCL 210MW CCPP | Jamalpur 95 MW PP(Powerpac) | Tangail 22 MW PP (Doreen) | Sarishabari 3 MW Solar Plant | Fenchugonj CCPP Phase-1 | Fenchugonj CCPP Phase-2 | Fenchugonj 51 MW PP (Barakatullah) | Fenchuganj 44MW (Energyprima) | Kushiara 163 MW CCPP (KP) | Shajibazar 330 MW CCPP | Shahjibazar GTPP Unit- 8 & 9 | Shahjibazar 86MW PP (Shahjibazar) | Shahjibazar 50MW PP (EPL) | Sylhet 150 MW CCPP | Sylhet 20 MW GTPP | Sylhet 50MW PP (EPL) | Sylhet 10MW PP (Desh) | Bibiana-II 341 MW CCPP (Summit) | Shahjahanulla 25 MW PP | Hobiganj 11MW PP Cofidence-E | Daudkandi 200 MW PP (B.Trac) | Kodda 300 MW PP Unit-2 (Summit) | Keranigonj 300 MW PP (APR) | Bramhangoan 100 MW PP (Aggreko) | Mymensingh 200 MW PP (United) | Aurahati 100MW PP (Aggreko) | Kodda 149 MW PP Unit-1 (Summit) | Teknaf 20MW PP (Solartech) | Juldah 100 MW PP Unit-3 (Acorn) | Chandpur 200MW (Desh energy) | Ashuganj 150MW PP (Midland) | Bibiyana-III 400 MW CCPP | Jamalpur 115 MW PP (United) | Gazipur 100 MW PP | Sikalbaha 105 MW PP (Baraka Sikalbaha) | Kaptai 7 MW Solar PP | Anwara 300 MW PP (United) | Jodiac Power | Karnaphuli Power Ltd. | Feni Lanka Power | Chowmuhani 113 MW | EasternBlank | Bheramara (HVDC ) | Bheramara GTPP Unit-1,2 & 3 | Bheramara 410 MW CCPP | Khulna 115 MW PP (KPCL-1 & 3) | Khulna 115 PP MW (KPCL-2) | Khulna 225 MW CCPP | Khulna 60MW | Khulna (Aggreeco) 55MW | Faridpur 50 MW Peaking PP | Gopalganj 100 MW Peaking PP | Noapara 40 MW PP (Khanjahan Ali) | Bhola 225 MW CCPP | Bhola 33 MW PP (Venture) | Barisal 110 MW PP (Summit ) | Barisal GT PP Unit-1& 2 | Baghabari 100 MW GTPP | Baghabari 71 MW GTPP | Baghabari 50 MW Peaking PP | Bera 70 MW Peaking PP | Chapainawabganj 100 MW Peaking PP | Amnura 50 MW PP(Sinha) | Katakhali 50 MW PP (Northern) | Katakhali 50 MW Peaking PP | Natore 52 MW PP (Rajlanka) | Santahar 50 MW Peaking PP | Bogra 22 MW PP (GBB) | Bogura 20 MW PP (Energyprima) | Ullapara 11 MW PP (Summit) | Barapukuria TPP Unit-1 | Barapukuria TPP Unit-2 | Barapukuria 275 MW TPP Unit-3 | Rangpur 20 MW GTPP | Saidpur 20 MW GTPP | Sirajgonj 225MW CCPP Unit-1 (Gas) | Sirajgonj 225MW CCPP Unit-1(Oil) | Sirajgonj 225 MW CCPP Unit-2 (Gas) | Sirajgonj 225 MW CCPP Unit-2 (Oil) | Bhola 95 MW PP (Aggreko) | Noapara 100 MW PP (Bangla Trac) | Sirajgonj 225MW CCPP Unit-3 (Gas) | Sirajgonj 225MW CCPP Unit-3 (Oil) | Sirajgonj 400 MW CCPP Unit-4 | Rupsha 105 MW PP (Orion rupsha) | Baghabari 200 MW PP (Paramount) | Bagura 113 MW PP (Confidence)-2 | Madhumati 100 MW PP | Rangpur 113 MW PP (Confidence) | Sirajgonj 400MW CCPP Unit-4 (Oil) | Sympa Solar Power 8MW | Confidence Power Bogura Unit-1 113 MW | Payra 1320 MW | WesternBlank | Eastern Grid Total | Western Grid Total | Total (MW) | Gas (Public) | HVDC | Gas (Private) | Oil (Private) | Coal | Hydro | Oil (Public) | Tripura | Solar | Shortage | Water Level
1:00 | 37 | 74 | 100 | 0 | 328 | 0 | 0 | 340 | 300 |  | 0 | 450 | 150 | 0 | 0 | 0 | 0 | 0 | 0 | 0 | 16 | 0 | 0 | 0 | 0 | 0 | 0 | 0 | 0 | 0 | 0 | 25 | 31 | 20 | 32 | 0 | 0 | 28 | 40 | 0 | 120 | 0 | 214 | 0 | 140 | 0 |  | 0 | 0 | 0 | 0 | 0 | 0 | 19 | 32 | 0 | 100 | 0 | 315 | 305 | 222 | 8 | 90 | 42 | 5 | 0 | 43 | 0 | 0 | 0 | 22 | 0 | 33 | 0 | 84 | 125 | 50 | 22 | 0 | 85 | 73 | 53 | 48 | 163 | 154 | 64 | 58 | 0 | 0 | 17 | 0 | 10 | 290 | 0 | 0 | 0 | 0 | 0 | 0 | 0 | 0 | 0 | 0 | 0 | 0 | 0 | 0 | 0 | 0 | 0 | 0 | 0 | 0 | 0 | 0 | 0 |  | 139 | 0 | 330 | 0 | 0 | 0 | 0 | 0 | 0 | 0 | 0 | 96 | 16 | 0 | 0 | 0 | 0 | 0 | 0 | 0 | 0 | 0 | 0 | 0 | 0 | 18 | 11 | 8 | 91 | 0 | 280 | 0 | 0 | 190 | 0 | 0 | 0 | 73 | 0 | 0 | 0 | 433 | 0 | 0 | 0 | 0 | 0 | 0 | 0 | 0 | 0 |  | 4977 | 1685 | 6662 | 3773 | 139 | 2011 | 216 | 371 | 68 | 0 | 84 | 0 | 0 | 91.33
2:00 | 37 | 74 | 99 | 0 | 347 | 0 | 0 | 355 | 300 |  | 0 | 400 | 150 | 0 | 0 | 0 | 0 | 0 | 0 | 0 | 0 | 0 | 0 | 0 | 0 | 0 | 0 | 0 | 0 | 0 | 0 | 25 | 31 | 20 | 32 | 0 | 0 | 28 | 40 | 0 | 120 | 0 | 202 | 0 | 138 | 0 |  | 0 | 0 | 0 | 0 | 0 | 0 | 19 | 32 | 0 | 100 | 0 | 300 | 310 | 194 | 8 | 90 | 42 | 5 | 0 | 5 | 0 | 0 | 0 | 0 | 0 | 8 | 0 | 78 | 125 | 24 | 22 | 0 | 88 | 73 | 11 | 10 | 163 | 155 | 45 | 10 | 0 | 0 | 0 | 0 | 0 | 300 | 0 | 0 | 0 | 0 | 0 | 0 | 0 | 0 | 0 | 0 | 0 | 0 | 0 | 0 | 0 | 0 | 0 | 0 | 0 | 0 | 0 | 0 | 0 |  | 138 | 0 | 350 | 0 | 0 | 0 | 0 | 0 | 0 | 0 | 0 | 96 | 15 | 0 | 0 | 0 | 0 | 0 | 0 | 0 | 0 | 0 | 0 | 0 | 0 | 0 | 5 | 8 | 92 | 0 | 280 | 0 | 0 | 190 | 0 | 0 | 0 | 13 | 0 | 0 | 0 | 404 | 0 | 0 | 0 | 0 | 0 | 0 | 0 | 0 | 0 |  | 4615 | 1591 | 6206 | 3695 | 138 | 1681 | 174 | 372 | 68 | 0 | 78 | 0 | 0 | 91.32
3:00 | 37 | 75 | 100 | 0 | 349 | 0 | 0 | 357 | 300 |  | 0 | 400 | 150 | 0 | 0 | 0 | 0 | 0 | 0 | 0 | 0 | 0 | 0 | 0 | 0 | 0 | 0 | 0 | 0 | 0 | 0 | 25 | 31 | 20 | 32 | 0 | 0 | 28 | 40 | 0 | 120 | 0 | 211 | 0 | 104 | 0 |  | 0 | 0 | 0 | 0 | 0 | 0 | 19 | 32 | 0 | 100 | 0 | 315 | 320 | 202 | 8 | 90 | 10 | 5 | 0 | 5 | 0 | 0 | 0 | 0 | 0 | 8 | 8 | 78 | 125 | 16 | 22 | 0 | 88 | 61 | 11 | 10 | 130 | 154 | 45 | 10 | 0 | 0 | 0 | 0 | 0 | 320 | 0 | 0 | 0 | 0 | 0 | 0 | 0 | 0 | 0 | 0 | 0 | 0 | 0 | 0 | 0 | 0 | 0 | 0 | 0 | 0 | 0 | 0 | 0 |  | 123 | 0 | 350 | 0 | 0 | 0 | 0 | 0 | 0 | 0 | 0 | 96 | 15 | 0 | 0 | 0 | 0 | 0 | 0 | 0 | 0 | 0 | 0 | 0 | 0 | 3 | 3 | 5 | 92 | 0 | 280 | 0 | 0 | 180 | 0 | 0 | 0 | 12 | 0 | 0 | 0 | 405 | 0 | 0 | 0 | 0 | 0 | 0 | 0 | 0 | 0 |  | 4571 | 1564 | 6135 | 3659 | 123 | 1669 | 166 | 372 | 68 | 0 | 78 | 0 | 0 | 91.31
4:00 | 37 | 74 | 101 | 0 | 295 | 0 | 0 | 355 | 300 |  | 0 | 370 | 120 | 0 | 0 | 0 | 0 | 0 | 0 | 0 | 0 | 0 | 0 | 0 | 0 | 0 | 0 | 0 | 0 | 0 | 0 | 25 | 26 | 20 | 32 | 0 | 0 | 29 | 40 | 0 | 120 | 0 | 202 | 0 | 106 | 0 |  | 0 | 0 | 0 | 0 | 0 | 0 | 19 | 32 | 0 | 100 | 0 | 300 | 305 | 179 | 8 | 90 | 10 | 5 | 0 | 5 | 0 | 0 | 0 | 0 | 0 | 8 | 8 | 76 | 140 | 16 | 22 | 0 | 87 | 61 | 11 | 10 | 130 | 152 | 45 | 10 | 0 | 0 | 0 | 0 | 0 | 315 | 0 | 0 | 0 | 0 | 0 | 0 | 0 | 0 | 0 | 0 | 0 | 0 | 0 | 0 | 0 | 0 | 0 | 0 | 0 | 0 | 0 | 0 | 0 |  | 123 | 0 | 370 | 0 | 0 | 0 | 0 | 0 | 0 | 0 | 0 | 97 | 14 | 0 | 0 | 0 | 0 | 0 | 0 | 0 | 0 | 0 | 0 | 0 | 0 | 3 | 3 | 5 | 92 | 0 | 280 | 0 | 0 | 130 | 0 | 0 | 0 | 13 | 0 | 0 | 0 | 404 | 0 | 0 | 0 | 0 | 0 | 0 | 0 | 0 | 0 |  | 4396 | 1534 | 5930 | 3521 | 123 | 1633 | 136 | 372 | 69 | 0 | 76 | 0 | 0 | 91.3
5:00 | 37 | 74 | 101 | 0 | 286 | 0 | 0 | 342 | 300 |  | 0 | 370 | 120 | 0 | 0 | 0 | 0 | 0 | 0 | 0 | 0 | 0 | 0 | 0 | 0 | 0 | 0 | 0 | 0 | 0 | 0 | 25 | 26 | 20 | 32 | 0 | 0 | 29 | 40 | 0 | 120 | 0 | 203 | 0 | 105 | 0 |  | 0 | 0 | 0 | 0 | 0 | 0 | 19 | 32 | 0 | 100 | 0 | 295 | 300 | 165 | 26 | 90 | 42 | 5 | 0 | 5 | 0 | 0 | 0 | 19 | 0 | 8 | 8 | 74 | 140 | 23 | 22 | 0 | 86 | 61 | 11 | 10 | 100 | 147 | 45 | 10 | 0 | 0 | 0 | 0 | 0 | 310 | 0 | 0 | 0 | 0 | 0 | 0 | 0 | 0 | 0 | 0 | 0 | 0 | 0 | 0 | 8 | 0 | 0 | 0 | 0 | 0 | 0 | 0 | 0 |  | 124 | 0 | 380 | 0 | 0 | 0 | 0 | 0 | 0 | 0 | 0 | 97 | 14 | 0 | 0 | 0 | 0 | 0 | 0 | 0 | 0 | 0 | 0 | 0 | 0 | 3 | 3 | 5 | 92 | 0 | 280 | 0 | 0 | 130 | 0 | 0 | 0 | 13 | 0 | 0 | 0 | 388 | 0 | 0 | 0 | 0 | 0 | 0 | 0 | 0 | 0 |  | 4391 | 1529 | 5920 | 3530 | 124 | 1600 | 151 | 372 | 69 | 0 | 74 | 0 | 0 | 91.29
6:00 | 37 | 74 | 100 | 0 | 300 | 0 | 0 | 350 | 320 |  | 0 | 370 | 120 | 0 | 0 | 0 | 0 | 0 | 0 | 0 | 0 | 0 | 0 | 0 | 0 | 0 | 0 | 17 | 0 | 0 | 0 | 25 | 26 | 20 | 32 | 0 | 0 | 29 | 40 | 0 | 120 | 0 | 206 | 0 | 105 | 0 |  | 0 | 0 | 0 | 0 | 0 | 0 | 19 | 32 | 0 | 100 | 0 | 310 | 320 | 181 | 26 | 90 | 42 | 5 | 0 | 30 | 0 | 0 | 0 | 19 | 0 | 33 | 8 | 80 | 140 | 36 | 22 | 0 | 83 | 61 | 36 | 32 | 130 | 153 | 45 | 20 | 0 | 0 | 0 | 0 | 10 | 310 | 0 | 5 | 0 | 0 | 0 | 0 | 0 | 0 | 0 | 0 | 0 | 0 | 0 | 0 | 8 | 0 | 0 | 0 | 0 | 0 | 0 | 0 | 0 |  | 123 | 0 | 400 | 0 | 0 | 0 | 0 | 0 | 0 | 0 | 0 | 97 | 15 | 0 | 0 | 0 | 0 | 0 | 0 | 0 | 0 | 0 | 0 | 0 | 0 | 3 | 9 | 5 | 92 | 0 | 280 | 0 | 0 | 130 | 0 | 0 | 0 | 13 | 0 | 0 | 0 | 403 | 0 | 0 | 0 | 0 | 0 | 0 | 0 | 2 | 0 |  | 4677 | 1572 | 6249 | 3658 | 123 | 1764 | 183 | 372 | 69 | 0 | 80 | 0 | 0 | 91.28
7:00 | 37 | 74 | 100 | 0 | 305 | 0 | 0 | 340 | 356 |  | 0 | 390 | 120 | 11 | 0 | 0 | 0 | 0 | 0 | 0 | 24 | 16 | 0 | 0 | 0 | 0 | 0 | 53 | 0 | 0 | 22 | 25 | 26 | 20 | 32 | 0 | 0 | 29 | 40 | 0 | 120 | 0 | 212 | 0 | 104 | 0 |  | 0 | 0 | 0 | 0 | 0 | 5 | 19 | 39 | 0 | 100 | 0 | 300 | 310 | 181 | 26 | 90 | 42 | 20 | 0 | 43 | 0 | 0 | 0 | 19 | 8 | 33 | 10 | 78 | 140 | 56 | 22 | 0 | 86 | 61 | 53 | 48 | 100 | 154 | 45 | 58 | 0 | 0 | 0 | 0 | 10 | 300 | 22 | 5 | 0 | 0 | 0 | 0 | 7 | 0 | 7 | 0.5 | 0 | 0 | 0 | 0 | 40 | 0 | 0 | 0.3 | 16 | 0 | 0 | 0 | 0 |  | 524 | 0 | 410 | 0 | 16 | 0 | 0 | 0 | 0 | 0 | 0 | 97 | 14 | 0 | 0 | 0 | 0 | 0 | 0 | 0 | 30 | 0 | 0 | 0 | 0 | 18 | 11 | 11 | 92 | 0 | 280 | 0 | 0 | 130 | 0 | 0 | 0 | 13 | 0 | 0 | 0 | 402 | 0 | 0 | 0 | 0 | 0 | 0 | 0.1 | 30 | 0 |  | 5009.8 | 2078.1 | 7087.9 | 3712 | 524 | 1901 | 431 | 372 | 69 | 0 | 78 | 0.9 | 0 | 91.27
8:00 | 37 | 74 | 101 | 0 | 287 | 0 | 0 | 343 | 365 |  | 0 | 450 | 120 | 56 | 0 | 0 | 0 | 0 | 0 | 0 | 72 | 74 | 0 | 0 | 0 | 0 | 0 | 53 | 0 | 0 | 22 | 25 | 31 | 20 | 32 | 0 | 0 | 29 | 40 | 0 | 120 | 0 | 203 | 0 | 105 | 0 |  | 0 | 0 | 0 | 0 | 0 | 12 | 19 | 17 | 0 | 100 | 0 | 295 | 270 | 182 | 26 | 91 | 42 | 20 | 0 | 43 | 0 | 0 | 0 | 19 | 8 | 33 | 14 | 74 | 128 | 51 | 22 | 0.5 | 87 | 61 | 53 | 48 | 163 | 152 | 65 | 58 | 0 | 0 | 0 | 0 | 10 | 300 | 22 | 5 | 0 | 0 | 0 | 0 | 36 | 0 | 35 | 3.3 | 10 | 0 | 0 | 0 | 100 | 0 | 0 | 1.3 | 100 | 0 | 0 | 0 | 0 |  | 523 | 0 | 395 | 0 | 49 | 0 | 0 | 0 | 0 | 0 | 0 | 97 | 14 | 0 | 0 | 0 | 0 | 0 | 0 | 0 | 40 | 0 | 0 | 0 | 0 | 18 | 11 | 11 | 91 | 0 | 280 | 0 | 0 | 130 | 0 | 0 | 0 | 65 | 0 | 0 | 0 | 408 | 0 | 0 | 0 | 0 | 0 | 0 | 0.5 | 90 | 0 |  | 5435.1 | 2222.5 | 7657.6 | 3648 | 523 | 2069 | 898 | 371 | 69 | 0 | 74 | 5.6 | 0 | 91.26
9:00 | 37 | 75 | 100 | 0 | 287 | 0 | 0 | 351 | 367 |  | 0 | 450 | 120 | 100 | 0 | 0 | 0 | 0 | 0 | 0 | 100 | 74 | 0 | 0 | 0 | 0 | 0 | 53 | 0 | 0 | 22 | 25 | 31 | 20 | 32 | 0 | 0 | 29 | 40 | 0 | 120 | 0 | 203 | 0 | 104 | 0 |  | 0 | 0 | 0 | 0 | 0 | 13 | 19 | 4 | 0 | 130 | 0 | 295 | 265 | 187 | 26 | 90 | 46 | 20 | 0 | 43 | 0 | 0 | 0 | 19 | 8 | 33 | 18 | 80 | 114 | 48 | 22 | 0.9 | 87 | 61 | 53 | 48 | 130 | 152 | 63 | 58 | 0 | 0 | 17 | 0 | 10 | 310 | 16 | 5 | 0 | 0 | 0 | 0 | 50 | 0 | 70 | 11.4 | 10 | 0 | 0 | 0 | 115 | 0 | 0 | 2.6 | 141 | 0 | 0 | 0 | 0 |  | 524 | 0 | 310 | 0 | 49 | 0 | 0 | 0 | 0 | 0 | 0 | 97 | 8 | 0 | 0 | 0 | 0 | 0 | 0 | 0 | 40 | 0 | 0 | 0 | 0 | 18 | 11 | 11 | 92 | 0 | 280 | 0 | 0 | 130 | 0 | 0 | 0 | 95 | 0 | 0 | 0 | 436 | 0 | 0 | 0 | 0 | 53 | 0 | 1.6 | 109 | 0 |  | 5630.9 | 2264.6 | 7895.5 | 3602 | 524 | 2087 | 1145 | 372 | 69 | 0 | 80 | 16.5 | 0 | 91.25
10:00 | 37 | 94 | 100 | 0 | 288 | 0 | 0 | 340 | 348 |  | 0 | 450 | 120 | 100 | 0 | 0 | 0 | 0 | 0 | 0 | 100 | 83 | 0 | 0 | 0 | 0 | 0 | 53 | 0 | 0 | 22 | 25 | 31 | 20 | 32 | 0 | 0 | 29 | 40 | 0 | 120 | 0 | 203 | 0 | 104 | 0 |  | 0 | 0 | 0 | 0 | 6 | 19 | 19 | 3 | 0 | 140 | 0 | 330 | 260 | 183 | 45 | 90 | 42 | 20 | 0 | 43 | 0 | 0 | 0 | 19 | 8 | 33 | 18 | 72 | 103 | 48 | 22 | 1.2 | 88 | 61 | 53 | 48 | 130 | 151 | 62 | 58 | 0 | 0 | 17 | 0 | 10 | 290 | 16 | 5 | 0 | 0 | 0 | 0 | 50 | 0 | 79 | 16.3 | 10 | 0 | 0 | 0 | 115 | 0 | 0 | 3.8 | 212 | 0 | 0 | 0 | 0 |  | 524 | 0 | 310 | 0 | 49 | 0 | 0 | 0 | 0 | 0 | 0 | 94 | 10 | 0 | 0 | 0 | 0 | 0 | 0 | 0 | 40 | 0 | 0 | 0 | 0 | 18 | 9 | 11 | 92 | 0 | 280 | 0 | 0 | 130 | 0 | 0 | 0 | 71 | 0 | 0 | 0 | 368 | 0 | 0 | 0 | 0 | 54 | 0 | 3 | 109 | 0 |  | 5738.3 | 2172 | 7910.3 | 3628 | 524 | 1974 | 1247 | 372 | 69 | 0 | 72 | 24.3 | 0 | 91.24
11:00 | 37 | 94 | 100 | 0 | 291 | 0 | 0 | 338 | 307 |  | 0 | 370 | 120 | 100 | 9 | 14 | 0 | 0 | 0 | 0 | 100 | 94 | 0 | 0 | 0 | 0 | 0 | 53 | 17 | 0 | 22 | 0 | 15 | 20 | 32 | 0 | 0 | 29 | 40 | 0 | 120 | 0 | 205 | 0 | 104 | 0 |  | 0 | 0 | 0 | 0 | 24 | 41 | 19 | 2 | 0 | 140 | 0 | 285 | 265 | 169 | 45 | 90 | 46 | 20 | 0 | 43 | 0 | 0 | 0 | 19 | 8 | 33 | 18 | 84 | 102 | 48 | 22 | 0.5 | 89 | 61 | 53 | 48 | 100 | 150 | 45 | 58 | 0 | 0 | 17 | 0 | 10 | 295 | 16 | 5 | 0 | 0 | 0 | 0 | 50 | 0 | 118 | 18.6 | 10 | 0 | 0 | 0 | 115 | 0 | 0 | 4.5 | 216 | 0 | 0 | 0 | 0 |  | 524 | 0 | 310 | 0 | 49 | 0 | 0 | 0 | 0 | 0 | 0 | 93 | 10 | 0 | 0 | 0 | 0 | 0 | 0 | 0 | 40 | 0 | 0 | 0 | 0 | 18 | 11 | 11 | 91 | 0 | 280 | 0 | 0 | 130 | 0 | 0 | 0 | 51 | 0 | 0 | 0 | 429 | 0 | 0 | 0 | 0 | 56 | 0 | 4.2 | 109 | 0 |  | 5633.6 | 2216.2 | 7849.8 | 3521 | 524 | 1870 | 1383 | 371 | 69 | 0 | 84 | 27.8 | 0 | 91.24
12:00 | 37 | 94 | 100 | 0 | 295 | 0 | 0 | 348 | 308 |  | 0 | 370 | 120 | 100 | 15 | 17 | 0 | 0 | 0 | 0 | 100 | 94 | 0 | 0 | 0 | 0 | 0 | 53 | 35 | 0 | 22 | 0 | 28 | 25 | 32 | 0 | 0 | 29 | 40 | 0 | 120 | 0 | 205 | 0 | 139 | 0 |  | 0 | 0 | 0 | 0 | 27 | 46 | 19 | 3 | 0 | 140 | 0 | 265 | 320 | 174 | 45 | 90 | 46 | 20 | 0 | 43 | 0 | 0 | 0 | 19 | 8 | 33 | 18 | 90 | 100 | 48 | 22 | 1.6 | 88 | 61 | 51 | 48 | 100 | 151 | 45 | 80 | 0 | 0 | 16 | 0 | 10 | 300 | 16 | 5 | 0 | 0 | 0 | 0 | 50 | 0 | 117 | 19.3 | 40 | 0 | 0 | 0 | 115 | 0 | 0 | 4.9 | 216 | 0 | 0 | 0 | 0 |  | 524 | 0 | 320 | 0 | 70 | 0 | 0 | 0 | 0 | 0 | 0 | 93 | 10 | 0 | 0 | 0 | 0 | 0 | 0 | 0 | 40 | 0 | 0 | 0 | 0 | 18 | 9 | 11 | 91 | 0 | 280 | 0 | 0 | 145 | 0 | 0 | 0 | 53 | 0 | 0 | 0 | 429 | 0 | 0 | 0 | 0 | 56 | 0 | 3.1 | 109 | 0 |  | 5836.8 | 2261.1 | 8097.9 | 3650 | 524 | 1897 | 1468 | 371 | 69 | 0 | 90 | 28.9 | 0 | 91.23
13:00 | 37 | 94 | 100 | 0 | 289 | 0 | 0 | 348 | 300 |  | 0 | 450 | 120 | 96 | 15 | 30 | 0 | 0 | 0 | 0 | 100 | 94 | 0 | 0 | 0 | 0 | 0 | 53 | 35 | 0 | 22 | 25 | 28 | 25 | 32 | 0 | 0 | 29 | 40 | 0 | 120 | 0 | 205 | 0 | 140 | 0 |  | 0 | 0 | 0 | 0 | 35 | 50 | 19 | 10 | 0 | 120 | 0 | 295 | 290 | 152 | 8 | 91 | 46 | 5 | 0 | 43 | 0 | 0 | 0 | 22 | 8 | 33 | 18 | 88 | 92 | 48 | 22 | 1.5 | 87 | 61 | 53 | 48 | 130 | 148 | 45 | 80 | 0 | 0 | 16 | 0 | 10 | 300 | 16 | 5 | 0 | 0 | 0 | 0 | 50 | 0 | 132 | 18.3 | 70 | 0 | 0 | 0 | 115 | 0 | 0 | 4.9 | 217 | 0 | 0 | 0 | 0 |  | 524 | 0 | 310 | 0 | 83 | 0 | 0 | 0 | 0 | 0 | 0 | 93 | 12 | 0 | 0 | 0 | 0 | 0 | 0 | 0 | 40 | 0 | 0 | 0 | 0 | 18 | 10 | 11 | 91 | 0 | 280 | 0 | 0 | 214 | 0 | 0 | 0 | 70 | 0 | 0 | 0 | 399 | 0 | 0 | 0 | 0 | 50 | 0 | 2.2 | 109 | 0 |  | 5929.7 | 2316.2 | 8245.9 | 3679 | 524 | 1946 | 1542 | 371 | 69 | 0 | 88 | 26.9 | 0 | 91.23
14:00 | 37 | 94 | 100 | 0 | 299 | 0 | 0 | 349 | 289 |  | 0 | 450 | 120 | 58 | 0 | 0 | 0 | 0 | 0 | 0 | 100 | 48 | 0 | 0 | 0 | 0 | 0 | 53 | 17 | 0 | 22 | 25 | 28 | 25 | 32 | 0 | 0 | 29 | 40 | 0 | 120 | 0 | 212 | 0 | 104 | 0 |  | 0 | 0 | 0 | 0 | 12 | 32 | 19 | 6 | 0 | 120 | 0 | 280 | 285 | 164 | 8 | 90 | 46 | 5 | 0 | 43 | 0 | 0 | 0 | 22 | 8 | 33 | 18 | 92 | 90 | 48 | 22 | 1.4 | 88 | 61 | 53 | 48 | 100 | 160 | 45 | 40 | 0 | 0 | 16 | 0 | 10 | 300 | 6 | 5 | 0 | 0 | 0 | 0 | 40 | 0 | 93 | 16.75 | 10 | 0 | 0 | 85 | 115 | 0 | 0 | 4.3 | 106 | 0 | 0 | 0 | 0 |  | 524 | 0 | 310 | 0 | 16 | 0 | 0 | 0 | 0 | 0 | 0 | 93 | 11 | 0 | 0 | 0 | 0 | 0 | 0 | 0 | 40 | 0 | 0 | 0 | 0 | 18 | 8 | 11 | 90 | 0 | 280 | 0 | 0 | 180 | 0 | 0 | 0 | 50 | 0 | 0 | 0 | 415 | 0 | 0 | 0 | 0 | 45 | 0 | 1.9 | 109 | 0 |  | 5497.45 | 2201.9 | 7699.35 | 3704 | 524 | 1854 | 1062 | 370 | 69 | 0 | 92 | 24.35 | 0 | 91.22
15:00 | 37 | 95 | 100 | 0 | 302 | 0 | 0 | 374 | 277 |  | 0 | 450 | 150 | 51 | 0 | 0 | 0 | 0 | 0 | 0 | 100 | 48 | 0 | 0 | 0 | 0 | 0 | 53 | 0 | 0 | 22 | 0 | 28 | 25 | 33 | 0 | 0 | 28 | 40 | 0 | 120 | 0 | 204 | 0 | 139 | 0 |  | 0 | 0 | 0 | 0 | 0 | 25 | 19 | 2 | 0 | 120 | 0 | 265 | 265 | 165 | 8 | 90 | 46 | 5 | 0 | 43 | 0 | 0 | 0 | 22 | 8 | 33 | 18 | 86 | 90 | 48 | 20 | 0.8 | 88 | 61 | 53 | 48 | 130 | 146 | 59 | 78 | 0 | 0 | 16 | 0 | 10 | 320 | 6 | 5 | 0 | 0 | 0 | 0 | 0 | 0 | 50 | 13.2 | 0 | 0 | 0 | 80 | 115 | 0 | 0 | 3.3 | 107 | 0 | 0 | 0 | 0 |  | 524 | 0 | 310 | 0 | 16 | 0 | 0 | 0 | 0 | 0 | 0 | 91 | 11 | 0 | 0 | 0 | 0 | 0 | 0 | 0 | 40 | 0 | 0 | 0 | 0 | 18 | 7 | 11 | 91 | 0 | 280 | 0 | 0 | 160 | 0 | 0 | 0 | 52 | 0 | 0 | 0 | 426 | 0 | 0 | 0 | 0 | 35 | 0 | 1.9 | 109 | 0 |  | 5443.3 | 2182.9 | 7626.2 | 3673 | 524 | 1938 | 947 | 371 | 68 | 0 | 86 | 19.2 | 0 | 91.22
16:00 | 37 | 94 | 101 | 0 | 300 | 0 | 0 | 343 | 278 |  | 0 | 450 | 150 | 54 | 0 | 0 | 0 | 0 | 0 | 0 | 88 | 32 | 0 | 0 | 0 | 0 | 0 | 53 | 0 | 0 | 22 | 0 | 28 | 25 | 33 | 0 | 0 | 28 | 40 | 0 | 120 | 0 | 205 | 0 | 140 | 0 |  | 0 | 0 | 0 | 0 | 0 | 23 | 19 | 3 | 0 | 120 | 0 | 265 | 265 | 180 | 8 | 90 | 46 | 5 | 0 | 43 | 0 | 0 | 0 | 22 | 8 | 33 | 18 | 82 | 92 | 48 | 22 | 0.5 | 88 | 61 | 53 | 48 | 163 | 146 | 59 | 80 | 0 | 37 | 16 | 0 | 10 | 290 | 6 | 5 | 0 | 0 | 0 | 0 | 0 | 0 | 50 | 7.2 | 0 | 0 | 0 | 80 | 115 | 0 | 0 | 2.1 | 107 | 0 | 0 | 0 | 0 |  | 525 | 0 | 305 | 0 | 16 | 0 | 0 | 0 | 0 | 0 | 0 | 91 | 10 | 0 | 0 | 0 | 0 | 0 | 0 | 0 | 25 | 0 | 0 | 0 | 0 | 18 | 7 | 11 | 90 | 0 | 280 | 0 | 0 | 170 | 0 | 0 | 0 | 52 | 0 | 0 | 0 | 417 | 0 | 0 | 0 | 0 | 0 | 0 | 1.4 | 109 | 0 |  | 5436.8 | 2127.4 | 7564.2 | 3703 | 525 | 1935 | 870 | 370 | 68 | 0 | 82 | 11.2 | 0 | 0
17:00 | 37 | 134 | 0 | 0 | 300 | 0 | 0 | 339 | 278 |  | 0 | 450 | 150 | 18 | 0 | 0 | 0 | 0 | 0 | 0 | 95 | 32 | 0 | 0 | 0 | 0 | 0 | 53 | 0 | 0 | 22 | 0 | 28 | 25 | 33 | 0 | 0 | 29 | 40 | 0 | 120 | 0 | 204 | 0 | 140 | 0 |  | 0 | 0 | 0 | 0 | 0 | 0 | 19 | 12 | 0 | 120 | 0 | 265 | 265 | 180 | 8 | 90 | 46 | 5 | 0 | 43 | 0 | 0 | 0 | 22 | 8 | 33 | 18 | 84 | 96 | 48 | 22 | 0.2 | 88 | 65 | 53 | 48 | 163 | 151 | 61 | 80 | 0 | 22 | 16 | 0 | 10 | 280 | 6 | 5 | 0 | 0 | 0 | 0 | 0 | 0 | 60 | 2.2 | 0 | 0 | 0 | 80 | 115 | 0 | 0 | 0.8 | 35 | 0 | 0 | 0 | 0 |  | 524 | 0 | 305 | 0 | 16 | 0 | 0 | 0 | 0 | 0 | 0 | 89 | 10 | 0 | 0 | 0 | 0 | 0 | 0 | 0 | 12 | 0 | 0 | 0 | 0 | 18 | 8 | 11 | 90 | 0 | 280 | 0 | 0 | 170 | 0 | 0 | 0 | 52 | 0 | 0 | 0 | 393 | 0 | 0 | 0 | 0 | 0 | 0 | 0.5 | 109 | 0 |  | 5252.2 | 2087.5 | 7339.7 | 3635 | 524 | 1911 | 743 | 370 | 69 | 0 | 84 | 3.7 | 0 | 0
18:00 | 37 | 189 | 0 | 0 | 301 | 0 | 0 | 340 | 293 |  | 0 | 450 | 150 | 21 | 10 | 19 | 0 | 0 | 0 | 0 | 100 | 40 | 0 | 0 | 0 | 0 | 10 | 53 | 17 | 0 | 22 | 0 | 14 | 25 | 33 | 0 | 0 | 29 | 40 | 0 | 120 | 0 | 203 | 0 | 104 | 0 |  | 0 | 0 | 0 | 0 | 49 | 24 | 19 | 16 | 0 | 120 | 0 | 280 | 265 | 180 | 8 | 90 | 46 | 5 | 0 | 43 | 0 | 0 | 0 | 22 | 11 | 33 | 18 | 112 | 104 | 70 | 22 | 0 | 86 | 65 | 53 | 51 | 110 | 148 | 62 | 50 | 0 | 68 | 19 | 0 | 10 | 290 | 6 | 8 | 0 | 0 | 0 | 0 | 2 | 0 | 70 | 0 | 37 | 0 | 14 | 80 | 115 | 0 | 0 | 0 | 100 | 0 | 0 | 0 | 0 |  | 670 | 0 | 305 | 0 | 106 | 0 | 0 | 0 | 0 | 0 | 0 | 90 | 14 | 51 | 0 | 0 | 0 | 7 | 0 | 32 | 40 | 0 | 0 | 0 | 0 | 18 | 10 | 11 | 90 | 0 | 280 | 0 | 0 | 170 | 0 | 0 | 0 | 87 | 0 | 0 | 0 | 366 | 0 | 0 | 0 | 0 | 35 | 0 | 0 | 109 | 0 |  | 5601 | 2491 | 8092 | 3716 | 670 | 1874 | 1242 | 370 | 69 | 39 | 112 | 0 | 0 | 0
18:30 | 0 | 0 | 0 | 0 | 0 | 0 | 0 | 0 | 0 |  | 0 | 0 | 0 | 0 | 0 | 0 | 0 | 0 | 0 | 0 | 0 | 0 | 0 | 0 | 0 | 0 | 0 | 0 | 0 | 0 | 0 | 0 | 0 | 0 | 0 | 0 | 0 | 0 | 0 | 0 | 0 | 0 | 0 | 0 | 0 | 0 |  | 0 | 0 | 0 | 0 | 0 | 0 | 0 | 0 | 0 | 0 | 0 | 0 | 0 | 0 | 0 | 0 | 0 | 0 | 0 | 0 | 0 | 0 | 0 | 0 | 0 | 0 | 0 | 0 | 0 | 0 | 0 | 0 | 0 | 0 | 0 | 0 | 0 | 0 | 0 | 0 | 0 | 0 | 0 | 0 | 0 | 0 | 0 | 0 | 0 | 0 | 0 | 0 | 0 | 0 | 0 | 0 | 0 | 0 | 0 | 0 | 0 | 0 | 0 | 0 | 0 | 0 | 0 | 0 | 0 |  | 0 | 0 | 0 | 0 | 0 | 0 | 0 | 0 | 0 | 0 | 0 | 0 | 0 | 0 | 0 | 0 | 0 | 0 | 0 | 0 | 0 | 0 | 0 | 0 | 0 | 0 | 0 | 0 | 0 | 0 | 0 | 0 | 0 | 0 | 0 | 0 | 0 | 0 | 0 | 0 | 0 | 0 | 0 | 0 | 0 | 0 | 0 | 0 | 0 | 0 | 0 |  | 0 | 0 | 0 | 0 | 0 | 0 | 0 | 0 | 0 | 0 | 0 | 0 | 0 | 0
19:00 | 37 | 189 | 0 | 0 | 308 | 0 | 0 | 358 | 292 |  | 0 | 450 | 150 | 95 | 68 | 55 | 0 | 0 | 0 | 0 | 100 | 102 | 0 | 0 | 0 | 0 | 48 | 53 | 55 | 0 | 22 | 25 | 30 | 25 | 33 | 0 | 0 | 29 | 40 | 0 | 120 | 0 | 204 | 0 | 139 | 0 |  | 0 | 0 | 17 | 0 | 95 | 50 | 19 | 24 | 0 | 120 | 0 | 290 | 275 | 150 | 8 | 90 | 46 | 5 | 0 | 43 | 0 | 0 | 0 | 22 | 11 | 33 | 18 | 110 | 104 | 48 | 22 | 0 | 89 | 73 | 53 | 51 | 163 | 145 | 62 | 77 | 0 | 104 | 19 | 0 | 10 | 310 | 15 | 11 | 0 | 29 | 0 | 0 | 55 | 0 | 115 | 0 | 100 | 0 | 40 | 80 | 115 | 0 | 0 | 0 | 250 | 0 | 0 | 0 | 0 |  | 768 | 0 | 305 | 0 | 115 | 0 | 0 | 0 | 0 | 0 | 0 | 90 | 17 | 110 | 0 | 0 | 0 | 25 | 0 | 34 | 40 | 0 | 0 | 0 | 0 | 18 | 11 | 11 | 90 | 0 | 280 | 0 | 0 | 170 | 0 | 0 | 0 | 96 | 0 | 0 | 0 | 432 | 0 | 0 | 0 | 0 | 35 | 0 | 0 | 109 | 0 |  | 6593 | 2756 | 9349 | 3864 | 768 | 2060 | 2032 | 370 | 69 | 76 | 110 | 0 | 0 | 0
19:30 | 37 | 189 | 0 | 0 | 301 | 0 | 0 | 338 | 291 |  | 0 | 450 | 150 | 100 | 80 | 55 | 0 | 0 | 0 | 0 | 100 | 102 | 0 | 0 | 0 | 0 | 47 | 53 | 55 | 0 | 22 | 25 | 30 | 25 | 33 | 0 | 0 | 29 | 40 | 0 | 120 | 0 | 203 | 0 | 139 | 0 |  | 0 | 0 | 17 | 0 | 97 | 50 | 19 | 24 | 0 | 115 | 0 | 280 | 265 | 160 | 8 | 90 | 46 | 5 | 0 | 43 | 0 | 0 | 0 | 22 | 11 | 33 | 18 | 116 | 104 | 40 | 22 | 0 | 87 | 73 | 53 | 51 | 163 | 147 | 63 | 77 | 0 | 98 | 19 | 0 | 10 | 300 | 15 | 11 | 0 | 30 | 0 | 0 | 70 | 0 | 149 | 0 | 100 | 0 | 40 | 80 | 115 | 0 | 0 | 0 | 250 | 0 | 0 | 0 | 0 |  | 768 | 0 | 305 | 0 | 115 | 0 | 0 | 0 | 0 | 0 | 0 | 85 | 17 | 110 | 0 | 0 | 0 | 15 | 0 | 34 | 40 | 0 | 0 | 0 | 0 | 18 | 10 | 11 | 88 | 0 | 280 | 0 | 0 | 170 | 0 | 0 | 0 | 96 | 0 | 0 | 0 | 400 | 0 | 0 | 0 | 0 | 35 | 0 | 0 | 109 | 0 |  | 6600 | 2706 | 9306 | 3811 | 768 | 2016 | 2092 | 368 | 69 | 66 | 116 | 0 | 0 | 0
20:00 | 37 | 189 | 0 | 0 | 301 | 0 | 0 | 338 | 292 |  | 0 | 450 | 150 | 100 | 95 | 55 | 0 | 0 | 0 | 0 | 100 | 102 | 0 | 0 | 0 | 0 | 46 | 53 | 55 | 0 | 22 | 25 | 30 | 25 | 33 | 0 | 0 | 29 | 40 | 0 | 120 | 0 | 203 | 0 | 139 | 0 |  | 0 | 0 | 17 | 0 | 97 | 50 | 19 | 30 | 0 | 100 | 0 | 280 | 265 | 172 | 8 | 90 | 46 | 5 | 0 | 43 | 0 | 0 | 0 | 22 | 11 | 33 | 18 | 114 | 104 | 50 | 22 | 0 | 85 | 73 | 53 | 51 | 163 | 144 | 64 | 80 | 0 | 128 | 19 | 0 | 10 | 290 | 15 | 0 | 0 | 0 | 0 | 0 | 70 | 0 | 149 | 0 | 100 | 0 | 20 | 80 | 115 | 0 | 0 | 0 | 234 | 0 | 0 | 0 | 0 |  | 768 | 0 | 290 | 0 | 115 | 0 | 0 | 0 | 0 | 0 | 0 | 84 | 21 | 110 | 0 | 0 | 0 | 0 | 0 | 17 | 40 | 0 | 0 | 0 | 0 | 18 | 10 | 11 | 90 | 0 | 280 | 0 | 0 | 170 | 0 | 0 | 0 | 97 | 0 | 0 | 0 | 391 | 0 | 0 | 0 | 0 | 35 | 0 | 0 | 109 | 0 |  | 6568 | 2656 | 9224 | 3807 | 768 | 2012 | 2050 | 370 | 69 | 34 | 114 | 0 | 0 | 0
21:00 | 37 | 189 | 0 | 0 | 299 | 0 | 0 | 338 | 283 |  | 0 | 450 | 150 | 100 | 0 | 0 | 0 | 0 | 0 | 0 | 100 | 102 | 0 | 0 | 0 | 0 | 46 | 53 | 55 | 0 | 22 | 25 | 30 | 25 | 33 | 0 | 0 | 29 | 40 | 0 | 120 | 0 | 203 | 0 | 139 | 0 |  | 0 | 0 | 0 | 0 | 75 | 50 | 19 | 33 | 0 | 100 | 0 | 280 | 265 | 180 | 8 | 90 | 46 | 5 | 0 | 43 | 0 | 0 | 0 | 22 | 11 | 33 | 18 | 112 | 104 | 65 | 22 | 0 | 87 | 73 | 53 | 51 | 163 | 149 | 63 | 80 | 0 | 148 | 19 | 0 | 10 | 290 | 15 | 0 | 0 | 0 | 0 | 0 | 50 | 0 | 149 | 0 | 100 | 0 | 0 | 80 | 115 | 0 | 0 | 0 | 198 | 0 | 0 | 0 | 0 |  | 768 | 0 | 285 | 0 | 115 | 0 | 0 | 0 | 0 | 0 | 0 | 90 | 22 | 96 | 0 | 0 | 0 | 0 | 0 | 17 | 40 | 0 | 0 | 0 | 0 | 18 | 11 | 11 | 92 | 0 | 280 | 0 | 0 | 170 | 0 | 0 | 0 | 97 | 0 | 0 | 0 | 422 | 0 | 0 | 0 | 0 | 36 | 0 | 0 | 109 | 0 |  | 6342 | 2679 | 9021 | 3840 | 768 | 2039 | 1804 | 372 | 69 | 17 | 112 | 0 | 0 | 0
22:00 | 37 | 188 | 0 | 0 | 300 | 0 | 0 | 337 | 284 |  | 0 | 450 | 150 | 100 | 0 | 0 | 0 | 0 | 0 | 0 | 92 | 102 | 0 | 0 | 0 | 0 | 0 | 53 | 0 | 0 | 22 | 25 | 30 | 25 | 33 | 0 | 0 | 29 | 40 | 0 | 120 | 0 | 203 | 0 | 139 | 0 |  | 0 | 0 | 0 | 0 | 0 | 50 | 19 | 40 | 0 | 100 | 0 | 280 | 265 | 153 | 8 | 90 | 46 | 5 | 0 | 43 | 0 | 0 | 0 | 22 | 11 | 33 | 18 | 102 | 104 | 65 | 22 | 0 | 85 | 73 | 53 | 51 | 163 | 146 | 64 | 80 | 0 | 148 | 19 | 0 | 10 | 290 | 15 | 5 | 0 | 0 | 0 | 0 | 7 | 0 | 144 | 0 | 30 | 0 | 0 | 80 | 115 | 0 | 0 | 0 | 199 | 0 | 0 | 0 | 0 |  | 766 | 0 | 280 | 0 | 115 | 0 | 0 | 0 | 0 | 0 | 0 | 81 | 20 | 64 | 0 | 0 | 0 | 0 | 0 | 0 | 40 | 0 | 0 | 0 | 0 | 18 | 11 | 11 | 93 | 0 | 280 | 0 | 0 | 170 | 0 | 0 | 0 | 97 | 0 | 0 | 0 | 382 | 0 | 0 | 0 | 0 | 0 | 0 | 0 | 109 | 0 |  | 6012 | 2537 | 8549 | 3799 | 766 | 2005 | 1435 | 373 | 69 | 0 | 102 | 0 | 0 | 0
23:00 | 37 | 189 | 0 | 0 | 305 | 0 | 0 | 338 | 281 |  | 0 | 450 | 150 | 70 | 0 | 0 | 0 | 0 | 0 | 0 | 92 | 32 | 0 | 0 | 0 | 0 | 0 | 53 | 0 | 0 | 22 | 25 | 30 | 25 | 33 | 0 | 0 | 29 | 40 | 0 | 120 | 0 | 204 | 0 | 139 | 0 |  | 0 | 0 | 0 | 0 | 0 | 23 | 19 | 40 | 0 | 100 | 0 | 285 | 270 | 182 | 8 | 90 | 5 | 5 | 0 | 43 | 0 | 0 | 0 | 22 | 11 | 33 | 18 | 94 | 101 | 65 | 22 | 0 | 88 | 73 | 53 | 51 | 130 | 151 | 63 | 80 | 0 | 152 | 19 | 0 | 10 | 300 | 15 | 5 | 0 | 0 | 0 | 0 | 0 | 0 | 96 | 0 | 0 | 0 | 0 | 80 | 75 | 0 | 0 | 0 | 164 | 0 | 0 | 0 | 0 |  | 523 | 0 | 280 | 0 | 19 | 0 | 0 | 0 | 0 | 0 | 0 | 89 | 19 | 16 | 0 | 0 | 0 | 0 | 0 | 0 | 12 | 0 | 0 | 0 | 0 | 18 | 11 | 11 | 93 | 0 | 280 | 0 | 0 | 170 | 0 | 0 | 0 | 97 | 0 | 0 | 0 | 428 | 0 | 0 | 0 | 0 | 0 | 0 | 0 | 109 | 0 |  | 5705 | 2175 | 7880 | 3821 | 523 | 2024 | 976 | 373 | 69 | 0 | 94 | 0 | 0 | 0
24:00 | 37 | 189 | 0 | 0 | 300 | 0 | 0 | 343 | 334 |  | 0 | 450 | 150 | 15 | 0 | 0 | 0 | 0 | 0 | 0 | 92 | 0 | 0 | 0 | 0 | 0 | 0 | 53 | 0 | 0 | 22 | 25 | 30 | 25 | 33 | 0 | 0 | 29 | 40 | 0 | 120 | 0 | 204 | 0 | 139 | 0 |  | 0 | 0 | 0 | 0 | 0 | 0 | 19 | 38 | 0 | 100 | 0 | 285 | 265 | 187 | 8 | 90 | 5 | 5 | 0 | 43 | 0 | 0 | 0 | 22 | 11 | 33 | 18 | 88 | 102 | 65 | 22 | 0 | 88 | 73 | 53 | 51 | 130 | 146 | 64 | 80 | 0 | 147 | 19 | 0 | 10 | 285 | 15 | 5 | 0 | 0 | 0 | 0 | 0 | 0 | 51 | 0 | 0 | 0 | 0 | 80 | 55 | 0 | 0 | 0 | 160 | 0 | 0 | 0 | 0 |  | 281 | 0 | 270 | 0 | 0 | 0 | 0 | 0 | 0 | 0 | 0 | 87 | 17 | 10 | 0 | 0 | 0 | 0 | 0 | 0 | 0 | 0 | 0 | 0 | 0 | 18 | 11 | 11 | 92 | 0 | 280 | 0 | 0 | 170 | 0 | 0 | 0 | 70 | 0 | 0 | 0 | 388 | 0 | 0 | 0 | 0 | 0 | 0 | 0 | 50 | 0 |  | 5548 | 1755 | 7303 | 3801 | 281 | 1991 | 701 | 372 | 69 | 0 | 88 | 0 | 0 | 0
KWH | 910000 | 2908600 | 1656000 | 0 | 7281600 | 0 | 0 | 8474753 | 7334000 |  | 0 | 9736500 | 3378240 | 1298880 | 262440 | 209197 | 0 | 0 | 0 | 0 | 1691520 | 1231776 | 0 | 0 | 0 | 0 | 176112 | 1011600 | 328167 | 0 | 392436 | 600000 | 661680 | 624000 | 806100 | 0 | 0 | 638580 | 968000 | 0 | 2900000 | 0 | 4894460 | 0 | 212214 | 0 |  | 0 | 0 | 39642 | 0 | 451200 | 529440 | 443616 | 564480 | 0 | 2701335 | 0 | 7326000 | 7049000 | 4326000 | 418181 | 2151150 | 928296 | 238080 | 0 | 871360 | 0 | 0 | 0 | 410544 | 168840 | 706400 | 395000 | 2139840 | 2600000 | 1056000 | 525124 | 10000 | 2063000 | 1585680 | 1077000 | 1038024 | 3505827 | 3414000 | 1302144 | 1368000 | 0 | 3722520 | 313000 | 0 | 199980 | 7512000 | 238968 | 101608 | 0 | 47672 | 0 | 0 | 652800 | 4915 | 1605600 | 127575 | 562560 | 0 | 93672 | 765000 | 2017200 | 0 | 0 | 32640 | 2797636 | 0 | 0 | 0 | 0 |  | 10922181 | 0 | 8012160 | 0 | 1030080 | 0 | 0 | 0 | 0 | 0 | 0 | 2234523 | 331800 | 451392 | 0 | 0 | 0 | 34695 | 0 | 89548 | 631890 | 0 | 0 | 0 | 0 | 352560 | 224820 | 232 | 2157818 | 0 | 6783500 | 0 | 0 | 4172482 | 0 | 0 | 0 | 1381171 | 0 | 0 | 0 | 9896272 | 0 | 0 | 0 | 0 | 478080 | 0 | 20503 | 1894560 | 0 |  | 132785404 | 51100267 | 183885671 | 89978465 | 10922181 | 46050055 | 23892629 | 8941318 | 1606580 | 163885 | 2139840 | 190718 | 0
Fuel Cost | 1019200 | 3141288 | 1771920 | 0 | 5388384 | 0 | 0 | 6101822.16 | 5573840 |  | 0 | 7789200 | 3040416 | 13248576 | 2842225.2 | 2146361.22 | 0 | 0 | 0 | 0 | 18775872 | 12514844.16 | 0 | 0 | 0 | 0 | 1648408.32 | 9701244 | 3130713.18 | 0 | 294327 | 450000 | 0 | 0 | 0 | 0 | 0 | 166030.8 | 251680 | 0 | 4437000 | 0 | 5139183 | 0 | 269511.78 | 0 |  | 0 | 0 | 415844.58 | 0 | 4290912 | 4955558.4 | 408126.72 | 1569254.4 | 0 | 2836401.75 | 0 | 5421240 | 5921160 | 3979920 | 409817.38 | 2861029.5 | 761202.72 | 245222.4 | 0 | 1246044.8 | 0 | 0 | 0 | 418754.88 | 126630 | 1335096 | 296250 | 14764896 | 2132000 | 10042560 | 535626.48 | 164000 | 2805680 | 2156524.8 | 1464720 | 1297530 | 4347225.48 | 3140880 | 1940194.56 | 2407680 | 0 | 5658230.4 | 497670 | 0 | 469953 | 5333520 | 179226 | 77222.08 | 0 | 499125.84 | 0 | 0 | 6279936 | 82080.5 | 16200504 | 1472215.5 | 5243059.2 | 0 | 877706.64 | 719100 | 17690844 | 0 | 0 | 0 | 25794203.92 | 0 | 0 | 0 | 0 |  | 29489888.7 | 0 | 6249484.8 | 0 | 9929971.2 | 0 | 0 | 0 | 0 | 0 | 0 | 1787618.4 | 514290 | 4847950.08 | 0 | 0 | 0 | 386502.3 | 0 | 886525.2 | 6552699.3 | 0 | 0 | 0 | 0 | 387816 | 370953 | 175.624 | 13745300.66 | 0 | 27744515 | 0 | 0 | 3671784.16 | 0 | 0 | 0 | 2196061.89 | 0 | 0 | 0 | 7224278.56 | 0 | 0 | 0 | 0 | 4465267.2 | 0 | 0 | 0 | 0 |  | 280614626.75 | 120451082.074 | 401065708.824 | 83929864.814 | 29489888.7 | 42847406.91 | 184801038.36 | 41489815.66 | 417710.8 | 1688872.08 | 14764896 | 1636215.5 | 0
Yesterday Day Peak | 37 | 94 | 100 | 0 | 295 | 0 | 0 | 348 | 308 |  | 0 | 370 | 120 | 100 | 15 | 17 | 0 | 0 | 0 | 0 | 100 | 94 | 0 | 0 | 0 | 0 | 0 | 53 | 35 | 0 | 22 | 0 | 28 | 25 | 32 | 0 | 0 | 29 | 40 | 0 | 120 | 0 | 205 | 0 | 139 | 0 |  | 0 | 0 | 0 | 0 | 27 | 46 | 19 | 3 | 0 | 140 | 0 | 265 | 320 | 174 | 45 | 90 | 46 | 20 | 0 | 43 | 0 | 0 | 0 | 19 | 8 | 33 | 18 | 90 | 100 | 48 | 22 | 1.6 | 88 | 61 | 51 | 48 | 100 | 151 | 45 | 80 | 0 | 0 | 16 | 0 | 10 | 300 | 16 | 5 | 0 | 0 | 0 | 0 | 50 | 0 | 117 | 19.3 | 40 | 0 | 0 | 0 | 115 | 0 | 0 | 4.9 | 216 | 0 | 0 | 0 | 0 |  | 524 | 0 | 320 | 0 | 70 | 0 | 0 | 0 | 0 | 0 | 0 | 93 | 10 | 0 | 0 | 0 | 0 | 0 | 0 | 0 | 40 | 0 | 0 | 0 | 0 | 18 | 9 | 11 | 91 | 0 | 280 | 0 | 0 | 145 | 0 | 0 | 0 | 53 | 0 | 0 | 0 | 429 | 0 | 0 | 0 | 0 | 56 | 0 | 3.1 | 109 | 0 |  | 8097.9 | DayPeak
Yesterday Evening Peak | 37 | 189 | 0 | 0 | 308 | 0 | 0 | 358 | 292 | 0 | 0 | 450 | 150 | 95 | 68 | 55 | 0 | 0 | 0 | 0 | 100 | 102 | 0 | 0 | 0 | 0 | 48 | 53 | 55 | 0 | 22 | 25 | 30 | 25 | 33 | 0 | 0 | 29 | 40 | 0 | 120 | 0 | 204 | 0 | 139 | 0 | 0 | 0 | 0 | 17 | 0 | 95 | 50 | 19 | 24 | 0 | 120 | 0 | 290 | 275 | 150 | 8 | 90 | 46 | 5 | 0 | 43 | 0 | 0 | 0 | 22 | 11 | 33 | 18 | 110 | 104 | 48 | 22 | 0 | 89 | 73 | 53 | 51 | 163 | 145 | 62 | 77 | 0 | 104 | 19 | 0 | 10 | 310 | 15 | 11 | 0 | 29 | 0 | 0 | 55 | 0 | 115 | 0 | 100 | 0 | 40 | 80 | 115 | 0 | 0 | 0 | 250 | 0 | 0 | 0 | 0 |  | 768 | 0 | 305 | 0 | 115 | 0 | 0 | 0 | 0 | 0 | 0 | 90 | 17 | 110 | 0 | 0 | 0 | 25 | 0 | 34 | 40 | 0 | 0 | 0 | 0 | 18 | 11 | 11 | 90 | 0 | 280 | 0 | 0 | 170 | 0 | 0 | 0 | 96 | 0 | 0 | 0 | 432 | 0 | 0 | 0 | 0 | 35 | 0 | 0 | 109 | 0 |  | 9349 | EvPeak
Forecast for Evening | 37 | 170 | 0 | 0 | 325 | 0 | 0 | 412 | 360 | 0 | 0 | 450 | 150 | 100 | 100 | 55 | 0 | 0 | 0 | 0 | 100 | 102 | 149 | 100 | 71 | 0 | 50 | 54 | 55 | 55 | 22 | 25 | 33 | 25 | 25 | 52 | 0 | 30 | 40 | 0 | 120 | 25 | 225 | 0 | 145 | 0 | 0 | 0 | 0 | 100 | 100 | 100 | 50 | 21 | 30 | 0 | 100 | 0 | 360 | 360 | 225 | 46 | 90 | 45 | 20 | 0 | 43 | 0 | 50 | 50 | 22 | 11 | 33 | 21 | 108 | 140 | 95 | 22 | 0 | 88 | 73 | 51 | 50 | 163 | 150 | 66 | 80 | 0 | 150 | 17 | 0 | 10 | 341 | 24 | 11 | 200 | 300 | 300 | 100 | 200 | 100 | 149 | 0 | 100 | 200 | 150 | 80 | 115 | 100 | 105 | 0 | 300 | 54 | 110 | 114 | 113 |  | 478 | 40 | 410 | 0 | 115 | 225 | 0 | 0 | 36 | 70 | 33 | 100 | 20 | 110 | 30 | 0 | 0 | 50 | 45 | 100 | 40 | 40 | 40 | 52 | 38 | 22 | 10 | 11 | 90 | 0 | 280 | 17 | 17 | 150 | 0 | 0 | 0 | 95 | 100 | 0 | 0 | 410 | 105 | 200 | 113 | 105 | 113 | 0 |  | 113 | 0
Forecast for Day | 37 | 130 | 0 | 0 | 325 | 0 | 0 | 412 | 360 | 0 | 0 | 450 | 150 | 100 | 100 | 55 | 0 | 0 | 0 | 0 | 100 | 100 | 149 | 100 | 71 | 0 | 50 | 54 | 55 | 55 | 22 | 25 | 33 | 25 | 25 | 52 | 0 | 30 | 40 | 0 | 100 | 25 | 225 | 0 | 145 | 0 | 0 | 0 | 0 | 80 | 100 | 100 | 50 | 21 | 15 | 0 | 100 | 0 | 360 | 360 | 225 | 46 | 90 | 45 | 20 | 0 | 43 | 0 | 0 | 0 | 22 | 11 | 33 | 21 | 93 | 140 | 95 | 22 | 1.6 | 88 | 73 | 51 | 50 | 163 | 150 | 66 | 80 | 0 | 150 | 17 | 0 | 10 | 341 | 24 | 11 | 0 | 200 | 0 | 0 | 100 | 0 | 149 | 20 | 100 | 0 | 100 | 80 | 115 | 100 | 105 | 5 | 230 | 54 | 50 | 0 | 113 |  | 183 | 0 | 410 | 0 | 115 | 0 | 0 | 0 | 0 | 30 | 33 | 98 | 20 | 70 | 0 | 0 | 0 | 0 | 0 | 80 | 40 | 40 | 40 | 52 | 0 | 22 | 10 | 11 | 90 | 0 | 280 | 0 | 0 | 150 | 0 | 0 |  | 95 | 0 | 0 | 0 | 410 | 50 | 100 | 0 | 50 | 113 | 0 | 8 | 113 | 0
Generation at 08:00(Today) | 37 | 134 | 0 | 0 | 303 | 0 | 0 | 366 | 345 | 0 | 0 | 400 | 150 | 0 | 0 | 0 | 0 | 0 | 0 | 0 | 0 | 0 | 0 | 0 | 0 | 0 | 0 | 0 | 0 | 0 | 0 | 25 | 26 | 20 | 33 | 0 | 0 | 29 | 40 | 0 | 120 | 0 | 204 | 0 | 104 | 0 | 0 | 0 | 0 | 0 | 0 | 0 | 0 | 19 | 41 | 0 | 100 | 0 | 310 | 345 | 184 | 8 | 91 | 33 | 5 | 0 | 10 | 0 | 0 | 0 | 19 | 0 | 33 | 19 | 70 | 127 | 50 | 22 | 0.5 | 85 | 73 | 5 | 0 | 163 | 145 | 45 | 10 | 0 | 48 | 0 | 0 | 10 | 325 | 0 | 0 | 0 | 0 | 0 | 0 | 12 | 0 | 0 | 7.3 | 0 | 0 | 0 | 80 | 89 | 0 | 0 | 1.5 | 0 | 0 | 0 | 0 | 0 | 0 | 177 | 0 | 280 | 0 | 49 | 0 | 0 | 0 | 0 | 0 | 0 | 89 | 13 | 0 | 0 | 0 | 0 | 0 | 0 | 0 | 0 | 0 | 0 | 0 | 0 | 18 | 6 | 11 | 90 | 0 | 280 | 0 | 0 | 175 | 0 | 0 | 0 | 73 | 0 | 0 | 0 | 418 | 0 | 0 | 0 | 0 | 36 | 0 | 1.2 | 15 | 0 | 0
199
| Minimum Generation |  | 5920 | 5:00
| Highest Generation |  | 9349 | 19:00
| Day Peak Generation |  | 8097.9 | 12:00
| Evening Peak Generation |  | 9349 | 19:00
| HVDC Max Flow |  | 768 | 19:00
| HVDC EvPeak Flow |  | 768 | 19:00
| Load factor L.F |  | 81.95%

## P1
POWER GRID COMPANY OF BANGLADESH LTD.
|  |  | NATIONAL LOAD DESPATCH CENTER |  |  |  |  | QF-LDC-08
|  |  | DAILY REPORT |  |  |  |  | Page -1
[6 empty] | Reporting Date : | 2020-02-21
Till now the maximum generation is : - |  |  | 12893 MW | 21:00 | Hrs on | 2019-05-29
The Summary of Yesterday's |  | 2020-02-20 | Generation & Demand |  | Today's Actual Min Gen. & Probable Gen. & Demand
Day Peak Generation : |  | 8097.9 | MW Hour : | 12:00 | Min. Gen. at | 5:00 | 5873 | MW
Evening Peak Generation : |  | 9349 | MW Hour : | 19:00 | Available Max Generation : |  | 14091 | MW
E.P. Demand (at gen end) : |  | 9349 | MW Hour : | 19:00 | Max Demand (Evening) : |  | 8700 | MW
Maximum Generation : |  | 9349 | MW Hour : | 19:00 | Reserve(Generation end) |  | 5391 | MW
Total Gen. (MKWH) : |  | 183.8857 | System Load Factor : | 81.95% | Load Shed : |  | 0 | MW
EXPORT / IMPORT THROUGH EAST-WEST INTERCONNECTOR
Export from East grid to West grid :- Maximum |  |  | -455 | MW at | 24:00 | Energy |  | MKWHR.
Import from West grid to East grid :- Maximum |  |  | - | MW at | - | Energy | - | MKWHR.
| Water Level of Kaptai Lake at 6:00 A M on |  | 2020-02-21
Actual : | 91.14 | Ft.(MSL) , | Rule curve : | 94.34 | Ft.( MSL )
Gas Consumed : | Total = | 1113.43 | MMCFD. | Oil Consumed (PDB) :
[6 empty] | HSD : |  | Liter
[6 empty] | FO : |  | Liter
Cost of the Consumed Fuel (PDB+Pvt) : |  | Gas : | 126777271.724
: |  | Coal : | 41489815.66 | Oil : | 186489910.44 | Total : | 354756997.824
Load Shedding & Other Information
Area | Yesterday |  |  |  | Today
|  |  | Estimated Demand (S/S end) |  | Estimated Shedding (S/S end) |  | Rates of Shedding
| MW |  | MW |  |  | MW | (On Estimated Demand)
Dhaka | 0 | 0:00 | 3055.9138 |  |  | 0 | 0%
Chittagong Area | 0 | 0:00 | 1032.7126 |  |  | 0 | 0%
Khulna Area | 0 | 0:00 | 924.1238 |  |  | 0 | 0%
Rajshahi Area | 0 | 0:00 | 834.6147 |  |  | 0 | 0%
) | 0 | 0:00 | 754.4549 |  |  | 0 | 0%
Mymensingh Area | 0 | 0:00 | 608.802 |  |  | 0 | 0%
Sylhet Area | 0 | 0:00 | 348.7345 |  |  | 0 | 0%
Barisal Area | 0 | 0:00 | 156.9704 |  |  | 0 | 0%
Rangpur Area | 0 | 0:00 | 469.4985 |  |  | 0 | 0%
Total | 0 |  | 8185.8252 |  |  | 0
Information of the Generating Units under shut down.
| Planned Shut- Down |  |  | Forced Shut- Down
|  |  |  | 1) Barapukuria ST: Unit-2. | 10) Bhola 225 MW GT-1
|  |  |  | 2) Meghnaghat GT-2 | 11) Chattrogram TPP-1
3) Ghorasal Unit-4&5
4) Baghabari 100 MW & 71 MW
5) Ashuganj unit-3,5
6) Sirajganj unit-2,3
7) Siddhirganj 335 MW
8) Kaptai-2,3,5
9) Siddhirganj 210 MW
Additional Information of Machines, lines, Interruption / Forced Load shed etc.
|  | Description |  |  | Comments on Power Interruption
a) Aminbazar-Agargaon 230 kV Ckt-1 was under shut down from 10:48 to 11:56 for A/M.
b) Aminbazar-Agargaon 230 kV Ckt-2 was under shut down from 12:02 to 12:36 for A/M.
c) Chowmuhoni-Ramganj 132 kV Ckt-2 was under shut down from 08:53 to 17:30 for A/M.
d) Ashuganj-Shahjibazar 132 kV Ckt was under shut down from 08:53 to 16:34 for A/M.
e) B.Baria-Narshingdi 132 kV Ckt-2 was under shut down from 09:10 to 13:51 for A/M.
f) Tongi(Old)-Tongi(New) 132 kV Ckt-2 was under shut down from 11:07 to 13:42 for A/M.
g) Aminbazar-Savar 132 kV Ckt-1 was under shut down from 08:28 to 18:22 for A/M.
h) Mymensingh-Jamalpur 132 kV Ckt-2 was under shut down from 08:52 to 20:13 for D/W.
i) Sreemangal 132/33 kV T1 transformer was under shut down from 10:18 to 12:29 for R/H maintenance
at 132 kV R-phase isolator.
j) Bheramara HVDC 10C01A & 10C01B bays were switched on at 10:13.
k) Bheramara HVDC 400 kV bus-2 was shut down at 10:38 for C/M.
l) Bhola 230 kV bus-2 was shut down at 09:01 for D/W.
m) Aminbazar 230/132 kV T03 transformer was under shut down from 12:41 to 13:26 for A/M.
n) After maintenance Bibiyana Unit-3 CCPP GT was synchronized at 13:28.
o) Tongi(Old)-Tongi 80 MW P/S 132 kV Ckt was under shut down from 14:06 to 17:15 for D/W.
p) Aminbazar 230/132 kV T02 transformer was under shut down from 14:42 to 17:25 for A/M.
q) Jamalpur 132/33 kV T3 transformer was under shut down from 15:28 to 17:33 for R/H maintenance |  |  |  |  | About 10 MW power interruption occurred under Jamalpur S/S area
at 33 kV side. |  |  |  |  | from 15:28 to 17:33.
r) Siddhirganj 132/33 kV T1 transformer was switched on at 14:29.
s) Hathazari 230/132 kV MT01 transformer was switched on at 15:18.
t) After maintenance Sylhet 150 MW was synchronized at 15:17.
u) Savar-Manikganj P/S 132 kV Ckt was closed at 17:44.
v) Manikganj P/S 132 kV bus was closed at 17:50.
w) Aminbazar-Manikganj P/S 132 kV Ckt was closed at 18:22.
x) Ghorashal unit-4 was shut down at 16:45 due to gas shortage.
y) Purbasadipur 132/33 kV T4 transformer was under shut down from 14:01 to 16:38 for 132 kV capacitor
bank installation work.
z) Hathazari-Madunaghat express line was under shut down from 07:04(21/02/2020) to 07:57(21/02/2020)
to attend R/H at Hathazari end.
aa) Sylhet 150 MW GT tripped at 02:18(21/02/2020) showing generator protection and was synchronized
at 03:26(21/02/2020).

## P2
EVENING PEAK GENERATION AND DAY LONG ENERGY DATA OF POWER STATIONS
| Date : | 2020-02-20 | [5 empty] | Page -2
Sl. |  |  |  |  | Present | Peak | Energy
No. | Name of the Power Stations |  | Producer | Installed Capacity | Capacity | Hour | Generated | Remarks
Generation
|  |  |  | Unit No. X Capacity | MW | MW | MW
1 | Ghorasal TPP (Unit-1&2) |  | PDB | 2*55 | 85 | 37 | 910000 | Unit-2 Under maint.
| Ghorasal Repowered CCPP Unit-3 |  | PDB | 1*210 | 170 | 189 | 2908600
| Ghorasal Repowered CCPP Unit-4 |  | PDB | 1*210 | 180 | 0 | 1656000 | Gas shortage.
| Ghorasal TPP Unit-5 |  | PDB | 1*210 | 190 | 0 | 0 | Under maint.
2 | Ghorasal 365 MW CCPP Unit-7 |  | PDB | 1*243+1*122 | 365 | 308 | 7281600 | FGMO
3 | Ghorashal 78.5 MW PP(MAX) |  | QRPP | 2*40 | 78 | 0 | 0 | Gas shortage.
4 | Ghorashal 108MW PP (Regent) |  | IPP | 34*3.35 | 108 | 0 | 0 | Gas shortage.
5 | Haripur GTPP |  | SBU, PDB | 2*32 | 40 | 0 | 0 | Under maint.
6 | Haripur 412 MW CCPP |  | EGCB | 1*273+1*139 | 412 | 358 | 8474753 | FGMO
7 | Haripur 360MW CCPP(HPL) |  | IPP | 1*235+1*125 | 360 | 292 | 7334000 | Gas shortage.
8 | Meghnaghat 450 MW CCPP(MPL) |  | IPP | 2*150+1*150 | 450 | 450 | 9736500
9 | Meghnaghat 100 MW(IEL) |  | QRPP | 12*8.9 | 100 | 95 | 1298880
10 | Meghnaghat CCPP(Summit) |  | IPP | 2*110+1*110 | 305 | 150 | 3378240 | Gas shortage.
11 | Madanganj 102 PP(Summit) |  | QRPP | 6*17 | 100 | 68 | 262440 | Low demand
12 | Madanganj-55 MW PP(Summit) |  | (IPP) | 3*17.08+1*11.3 | 55 | 55 | 209197
13 | Keraniganj 100 MW PP (Powerpac) |  | QRPP | 8*13.45 | 100 | 0 | 0 | Reserve
14 | Narshingdi 22 MW PP (Doreen) |  | SIPP, REB | 8*2.90 | 22 | 22 | 392436
15 | 210 MW Siddhirgonj TPP |  | PDB | 1*210 | 115 | 0 | 0 | Under maint.
16 | Siddhirgonj 2*120 MW GTPP |  | EGCB | 2*105 | 210 | 0 | 0 | Gas shortage.
17 | Siddhirganj 100 PP(Dutch Bangla) |  | QRPP | 12*8.9 | 100 | 100 | 1691520
18 | Siddhirganj 335 MW CCPP |  | EGCB | 1*217+118 | 335 | 0 | 0 | Under maint.
19 | Gagnagar 102 MW PP (Digital Power) |  | IPP | 12*8.924 | 102 | 102 | 1231776
20 | Katpotti 52 MW PP (Sinha) |  | IPP | 7*7.9 | 51 | 48 | 176112
21 | Kamalaghat 54 MW PP(Banco Energy) |  | IPP | 3*18 | 54 | 53 | 1011600
22 | Kodda 150MW PP |  | BPDB-RPCL | 9*17.06 | 149 | 0 | 0 | Reserve
23 | Manikganj 55 MW PP (Northern) |  | IPP | 3*19.3 | 55 | 55 | 328167
24 | Nababganj 55 MW PP (Southern power ) |  | IPP | 3*19.3 | 55 | 0 | 0 | Reserve
25 | Bosila 108MW PP(CLC) |  | IPP | 12*8.775+1*3.5 | 108 | 0 | 0 | Reserve
26 | Summit Power,(Madhabdi+Ashulia) |  | SIPP,REB | 3*3.67+4*8.73 | 80 | 55 | 1261680 | Engine problem
27 | Maona 33 MW PP(Summit) |  | SIPP,REB | 4*8.73 | 33 | 25 | 624000 | Engine problem
28 | Rupganj 33 MW PP(Summit) |  | SIPP,REB | 4*8.73 | 33 | 33 | 806100 | Engine problem
29 | Gazipur 52 MW PP |  | IPP | 6*8.9 | 52 | 0 | 0 | Reserve
30 | Tongi 80 MW GTPP |  | PDB | 1* 105 | 105 | 0 | 0 | Gas shortage.
31 | Kodda 300 MW PP Unit-2 (Summit) |  | IPP | 18*17.076 | 300 | 29 | 47672 | Low demand
32 | Keranigonj 300 MW PP (APR) |  | IPP | 256*1.4 | 300 | 0 | 0 | Reserve
33 | Bramhangoan 100 MW PP (Aggreko) |  | IPP | 100 | 100 | 0 | 0 | Reserve
34 | Aurahati 100MW PP (Aggreko) |  | IPP | 0.85*23+0.95*91 | 100 | 0 | 4915 | Reserve
35 | Kodda 149 MW PP Unit-1 (Summit) |  | IPP | 149 | 149 | 115 | 1605600 | Low demand
36 | Gazipur 100 MW PP |  | RPCL | 100 MW | 105 | 0 | 0 | Reserve
| Dhaka area Total |  |  |  | 5811 | 2639 | 52631788
37 | Chattogram TPP-1 |  | PDB | 1*210 | 180 | 0 | 0 | Gas shortage.
| Chattogram TPP-2 |  | PDB | 1*210 | 180 | 120 | 2900000 | Gas shortage.
38 | Raozan 25 MW PP |  | IPP | 3*8.9 | 25 | 0 | 0 | Reserve
39 | Teknaf 20MW PP (Solartech) |  | Teknaf Solartech Energy Ltd. | 20 | 20 | 0 | 127575
40 | Patenga 50MW PP (Baraka) |  | IPP | 8*6.98 | 50 | 50 | 529440
41 | Kaptai Hydro: Unit-1,2,3,4, 5 |  | PDB | 2*40+3*50 | 230 | 69 | 1606580 | Low water level
42 | Sikalbaha 225MW |  | PDB | 1*150+1*175 | 225 | 204 | 4894460 | FGMO
43 | Sikalbaha Peaking GT |  | PDB | 1*150 | 150 | 139 | 212214 | FGMO
44 | Sikalbaha 105 MW PP (Baraka Sikalbaha) |  | IPP | 105 MW | 105 | 0 | 0 | Reserve
45 | Hathazari 100 MW peaking PP |  | PDB | 11*8.9 | 98 | 0 | 0 | Under maint.
46 | Dohazari -Kalaish 100 MW Peaking |  | PDB | 6*17 | 102 | 17 | 39642 | Low demand
47 | Juldah 100 MW Unit-1 (Acorn) |  | QRPP | 8*13.45 | 100 | 0 | 0 | Reserve
48 | Juldah 100 MW PP Unit-3 (Acorn) |  | IPP | 0 | 100 | 100 | 562560
49 | Barabkunda 22 MW PP (Regent) |  | SIPP, PDB | 8*2.90 | 22 | 19 | 443616
* | Malancha, Ctg. EPZ (United) |  |  | 5*8.73+3*9.34 | 0 | 24 | 564480
50 | Chattogram 108 MW PP (ECPV) |  | IPP | 16*7 | 108 | 95 | 451200 | Engine problem
51 | Kaptai 7 MW Solar PP |  | PDB | 7.4 MW | 7 | 0 | 32640
52 | Anwara 300 MW PP (United) |  | IPP | 300 MW | 300 | 250 | 2797636 | Low demand
53 | Jodiac Power |  | IPP | 3*18.55+1*3.6 | 54 | 0 | 0 | Reserve
54 | Karnaphuli Power Ltd. |  | IPP | 110 | 110 | 0 | 0 | Reserve
| Chattogram area Total |  |  |  | 2166 | 1087 | 15162043
55 | Ashuganj TPP Unit- 3 |  | APSCL | 1*150 | 135 | 0 | 0 | Gas shortage.
| Ashuganj TPP Unit- 4 |  | APSCL | 1*150 | 129 | 120 | 2701335
| Ashuganj TPP Unit- 5 |  | APSCL | 1*150 | 134 | 0 | 0 | Gas shortage.
56 | Ashuganj 225 MW CCPP |  | APSCL | 1*142+1*75 | 221 | 150 | 4326000 | FGMO
57 | Ashuganj 450 MW CCPP(North) |  | APSCL | 1*360 | 360 | 290 | 7326000 | FGMO
58 | Ashuganj 450 MW CCPP(South) |  | APSCL | 1*360 | 360 | 275 | 7049000 | FGMO
59 | Ashuganj 50 MW PP |  | APSCL | 14*3.968 | 45 | 46 | 928296
60 | Ashuganj 55 MW PP (Precision) |  | RPP | 15*4 | 55 | 5 | 238080 | Gas shortage.
62 | Ashuganj 195MW PP (APSCL-United) |  | IPP | 20*9.73+1*16 | 195 | 8 | 418181 | Gas shortage.
63 | Ashuganj 51 MW PP (Midland) |  | IPP | 6*9.34 | 51 | 43 | 871360 | Engine problem
64 | Ashuganj 150MW PP (Midland) |  | IPP | 23*7.015 | 150 | 40 | 93672 | Low demand
66 | Titas 50 MW Peaking PP |  | PDB | 6*8.92 | 52 | 0 | 0 | Reserve
67 | Chandpur 150 MW CCPP |  | PDB | 1*106+1*57 | 163 | 90 | 2151150
68 | Chandpur 200MW (Desh energy) |  | IPP | 0 | 200 | 0 | 0 | Reserve
69 | Feni 22MW PP (Doreen) |  | SIPP, PDB | 8*2.90 | 22 | 22 | 410544
70 | Feni 11 MW PP (Doreen) |  | SIPP, REB | 4*2.90 | 11 | 11 | 168840
** | Impoprt (Tripura) |  | Imported power | 0 | 160 | 110 | 2139840
71 | Jangalia 33MW PP (Summit) |  | SIPP, PDB | 4*8.73 | 33 | 33 | 706400
72 | Jangalia 52 MW PP (Lakdanavi) |  | IPP | 6*8.92 | 52 | 0 | 0 | Reserve
73 | Cumilla 25 MW PP (Summit) |  | SIPP, PDB | 3*3.67+2*6.97 | 25 | 18 | 395000
74 | Daudkandi 200 MW PP (B.Trac) |  | IPP | 154*1.4 | 200 | 0 | 0 | Reserve
| Feni Lanka Power |  | IPP | 7*18.415+1*9.78 | 114 | 0 | 0 | Reserve
| Chowmuhani 113 MW |  | IPP | 12*9.78+2*3.1 | 113 | 0 | 0 | Reserve
| Cumilla Area Total |  |  |  | 2980 | 1261 | 29923698
75 | RPCL 210MW CCPP |  | IPP | 4*35+1*70 | 202 | 104 | 2600000 | Gas shortage.
76 | Tangail 22 MW PP (Doreen) |  | SIPP, PDB | 8*2.90 | 22 | 22 | 525124
77 | Jamalpur 95 MW PP(Powerpac) |  | IPP | 12*8.924 | 95 | 48 | 1056000 | Low demand
78 | Sarishabari 3 MW Solar Plant |  | IPP | 1*3 | 3 | 0 | 10000
79 | Mymensingh 200 MW PP (United) |  | IPP | 200 | 200 | 55 | 652800 | Low demand
80 | Jamalpur 115 MW PP (United) |  | IPP | 115 MW | 115 | 115 | 2017200
| Mymensingh Area Total |  |  |  | 637 | 344 | 6861124
81 | Fenchugonj CCPP Phase-1 |  | PDB | 2*32+1*33 | 70 | 89 | 2063000
82 | Fenchugonj CCPP Phase-2 |  | PDB | 2*35+1*35 | 90 | 73 | 1585680
83 | Kushiara 163 MW CCPP (KP) |  | IPP | 1*109+1*54 | 163 | 163 | 3505827
84 | Shajibazar 330 MW CCPP |  | PDB | 3*110 | 330 | 145 | 3414000 | FGMO & GT-1 Under S/D.
85 | Fenchugonj 51 MW PP (Barakatullah) |  | RPP | 19*2.90 | 51 | 53 | 1077000
86 | Fenchuganj 44MW (Energyprima) |  | RPP | 12*3.3+5*2 | 44 | 51 | 1038024
87 | Hobiganj 11MW PP Cofidence-E |  | SIPP, REB | 4*2.90 | 11 | 11 | 101608
88 | Shahjibazar GTPP Unit- 8 & 9 |  | PDB | 2*35 | 66 | 62 | 1302144 | FGMO
89 | Shahjibazar 86MW PP (Shahjibazar) |  | RPP | 32*2.90 | 86 | 77 | 1368000 | Engine problem
90 | Shahjibazar 50MW PP (EPL) |  | RPP | 27*2.0 | 50 | 0 | 0 | Contact expired
91 | Sylhet 150 MW CCPP |  | PDB | 1*142 | 142 | 104 | 3722520 | Synchronized at 15:17
92 | Sylhet 20 MW GTPP |  | PDB | 1*20 | 20 | 19 | 313000
93 | Sylhet 50MW PP (EPL) |  | RPP | 27*2 | 50 | 0 | 0 | Contract Expired
94 | Shahjahanulla 25 MW PP |  | SIPP, REB | 3*9.34 | 25 | 15 | 238968
95 | Bibiana-II 341 MW CCPP (Summit) |  | IPP | 1*222+1*119 | 341 | 310 | 7512000 | FGMO
96 | Bibiyana-III 400 MW CCPP |  | PDB | 400 MW | 400 | 80 | 765000 | Machine Problem
97 | Sylhet 10MW PP (Desh) |  | RPP | 6*1.95 | 10 | 10 | 199980
| Sylhet Area Total |  |  |  | 1949 | 1262 | 28206751
98 | Bheramara GTPP Unit-1,2 & 3 |  | PDB | 3*20 | 46 | 0 | 0 | Reserve
** | Bheramara (HVDC ) |  | Imported power | 2*500 | 1000 | 768 | 10922181
99 | Khulna 115 PP MW (KPCL-2) |  | QRPP | 7*17 | 115 | 115 | 1030080
100 | Faridpur 50 MW Peaking PP |  | PDB | 8*6.89 | 54 | 0 | 0 | Reserve
101 | Khulna 225 MW CCPP |  | NWPGCL | 1*150+1*75 | 230 | 0 | 0 | Reserve
102 | Gopalganj 100 MW Peaking PP |  | PDB | 16*6.98 | 109 | 0 | 0 | Reserve
103 | Bheramara 410 MW CCPP |  | NWPGCL | 1*278+1*132 | 410 | 305 | 8012160 | Gas shortage.
104 | Noapara 40 MW PP (Khanjahan Ali) |  | QRPP | 5*8.5 | 40 | 0 | 0 | Reserve
105 | Noapara 100 MW PP (Bangla Trac) |  | IPP | 70*1.4 | 100 | 0 | 0 | Reserve
106 | Rupsha 105 MW PP (Orion rupsha) |  | IPP | 6*18.445 | 105 | 0 | 0 | Reserve
107 | Madhumati 100 MW PP |  | IPP | 100 MW | 105 | 0 | 0 | Reserve
| Khulna Area Total |  |  |  | 2314 | 1188 | 19964421
108 | Barisal 110 MW PP (Summit ) |  | IPP | 7*17.076 | 110 | 110 | 451392
109 | Barisal GT PP Unit-1& 2 |  | PDB | 2*20 | 30 | 0 | 0 | Reserve
110 | Bhola 33 MW PP (Venture) |  | RPP | 1*34.50 | 33 | 17 | 331800 | Engine problem
111 | Bhola 225 MW CCPP |  | PDB | 2*63+1*68 | 194 | 90 | 2234523 | GT-1 Under maint.
112 | Bhola 95 MW PP (Aggreko) |  | QRPP | 96*1.10 | 95 | 96 | 1381171
| Payra 1320 MW |  | NWPGCL | 0 | 0 | 0 | 0 | On test
| Barisal Area Total |  |  |  | 462 | 313 | 4398886
113 | Baghabari 71 MW GTPP |  | PDB | 1*71 | 71 | 0 | 0 | Gas shortage.
| Baghabari 100 MW GTPP |  | PDB | 1*100 | 100 | 0 | 0 | Gas shortage.
114 | Baghabari 50 MW Peaking PP |  | PDB | 6*8.9 | 52 | 25 | 34695 | Low demand
115 | Bera 70 MW Peaking PP |  | PDB | 9*8.29 | 71 | 0 | 0 | Reserve
116 | Amnura 50 MW PP(Sinha) |  | QRPP | 7*7.79 | 50 | 40 | 631890 | Engine problem
117 | Katakhali 50 MW PP (Northern) |  | QRPP | 6*8.9 | 50 | 0 | 0 | Reserve
118 | Katakhali 50 MW Peaking PP |  | PDB | 6*8.7 | 50 | 0 | 0 | Reserve
119 | Sirajgonj Unit-1 225MW |  | NWPGCL | 1*150+1*75 | 210 | 170 | 4172482 | FGMO
120 | Sirajgonj Unit-2 225MW |  | NWPGCL | 1*150+1*75 | 220 | 0 | 0 | Gas shortage.
121 | Sirajgonj Unit-3 225MW |  | NWPGCL | 1*141 | 220 | 0 | 0 | Gas shortage.
122 | Sirajgonj 400 MW CCPP Unit-4 |  | SNWPGCL | 1*282+1*132 | 414 | 432 | 9896272 | FGMO
123 | Santahar 50 MW Peaking PP |  | PDB | 6*8.7 | 50 | 0 | 0 | Reserve
124 | Bogra 22 MW PP (GBB) |  | RPP | 6*4 | 22 | 18 | 352560 | Engine problem
125 | Bogura 20 MW PP (Energyprima) |  | RPP | 5*3.3+5*2 | 10 | 11 | 224820
126 | Ullapara 11 MW PP (Summit) |  | SIPP, REB | 4*2.90 | 11 | 11 | 232
127 | Natore 52 MW PP (Rajlanka) |  | IPP | 6*8.92 | 52 | 0 | 0 | Reserve
128 | Chapainawabganj 100 MW Peaking PP |  | PDB | 12*8.924 | 104 | 34 | 89548 | Low demand
129 | Baghabari 200 MW PP (Paramount) |  | IPP | 200 MW | 200 | 0 | 0 | Reserve
130 | Bagura 113 MW PP (Confidence)-2 |  | IPP | 113 MW | 113 | 0 | 0 | Reserve
| Confidence Power Bogura Unit-1 113 MW |  | IPP | 6*18.55 | 113 | 109 | 1894560
| Rajshahi Area Total |  |  |  | 2183 | 850 | 17297059
131 | Barapukuria TPP Unit-1 |  | PDB | 1*125 | 85 | 90 | 2157818
| Barapukuria TPP Unit-2 |  | PDB | 1*125 | 85 | 0 | 0 | Under maint.
132 | Barapukuria 275 MW TPP Unit-3 |  | PDB | 1*275 | 274 | 280 | 6783500
133 | Rangpur 20 MW GTPP |  | PDB | 1*20 | 20 | 0 | 0 | Reserve
134 | Saidpur 20 MW GTPP |  | PDB | 1*20 | 20 | 0 | 0 | Reserve
135 | Rangpur 113 MW PP (Confidence) |  | IPP | 113 MW | 113 | 35 | 478080 | Low demand
136 | Sympa Solar Power 8MW |  | IPP | 8 MW | 8 | 0 | 20503
| Rangpur Area Total |  |  |  | 605 | 405 | 9439901
| Total |  |  |  | 19107 | 9349 | 183885671
| Eastern Grid Total |  |  |  | 13543 | 6593 | 132785404
| Western Grid Total |  |  |  | 5564 | 2756 | 51100267
| National Grid Total |  |  |  | 19107 | 9349 | 183885671
*Data collected from respective power station over telephone.
Executive Engineer
Network Operation Division
Page- 3

## P3
MAXIMUM LOAD SERVED BY DIFFERENT GRID SUB-STATIONS
QF-LDC-09
Date: | 2020-02-20
(a) ENTIRE EASTERN GRID : |  | 5903 | MW | (b) ENTIRE WESTERN GRID : |  | 2878 | MW
i) Dhaka area |  | 3207 | MW | i) Khulna area |  | 1069 | MW
ii) Chittagong area |  | 867 | MW | ii) Rajshahi area |  | 945 | MW
iii) Comilla area |  | 761 | MW | iii) Barisal area |  | 224 | MW
iv) Mymensingh area |  | 737 | MW | iv) Rangpur area |  | 640 | MW
v) Sylhet area |  | 331 | MW
| SYSTEM TOTAL DEMAND ( a + b ) = |  | 8781 | MW
MAXIMUM LOAD SERVED BY DIFFERENT SUB-STATIONS
Sub-station | Load (MW) | Hour | Sub-station | Load (MW) | Hour | Sub-station | Load (MW) | Hour
Siddhirganj | 110 | 19:00 | Srimongal | 24 | 18:30 | Jhenida | 82 | 19:30
Munsiganj | 88 | 20:00 | Shahjibazar | 81 | 21:00 | Bottail | 94 | 19:00
Sonargaon | 69 | 21:00 | Fenchuganj | 24 | 18:30 | G.K Project | 38 | 19:00
Shyampur | 192 | 9:00 | Kulawara | 27 | 18:30 | Faridpur | 130 | 20:00
Bhulta | 168 | 19:30 | Sylhet | 107 | 19:30 | Madaripur | 61 | 21:00
Madanganj | 55 | 19:30 | Chatak | 18 | 18:30 | Sariatpur | 40 | 19:30
Shitalakhya | 110 | 10:00 | Sunamganj | 28 | 19:30 | Gopalganj | 66 | 19:00
Rahim steel | 22 | 14:00 | Biani Bazar | 32 | 20:00 | Bagerhat | 65 | 20:00
Matuail | 84 | 10:00 | Comilla (S) | 116 | 18:30 | Mongla | 32 | 18:00
Ghorasal | 61 | 18:30 | Comilla(N) | 79 | 19:00 | Satkhira | 71 | 19:30
Narsingdi | 117 | 19:30 | Chandpur | 65 | 18:30 | Gallamari | 42 | 13:00
Haripur (SBU) | 94 | 2:00 | Feni | 95 | 18:30 | Magura | 38 | 18:30
Ullon | 54 | 18:00 | Chowmuhani | 114 | 19:00 | Norail | 27 | 19:30
Hasnabad | 138 | 19:00 | Ashuganj | 41 | 19:00 | Chuadanga | 62 | 19:00
Magbazar | 81 | 12:00 | Daudkandi | 106 | 18:30 | Barisal(N) | 29 | 21:00
Maniknagar | 86 | 11:00 | B.Baria | 94 | 20:00 | Barisal (S) | 74 | 20:00
Bangabhaban | 24 | 11:00 | Ramganj | 58 | 18:30 | Patuakhali | 75 | 21:00
Narinda | 78 | 17:00 | Chaddagram | 18 | 13:00 | Bhandaria | 40 | 19:30
Dhanmondi | 97 | 13:00 | PHP | 2 | 8:00 | Borhan Uddin | 26 | 21:00
Lalbag | 65 | 13:00 | Madunaghat | 41 | 14:00 | Ishurdi | 35 | 18:30
Madartek | 50 | 18:30 | Hathazari | 66 | 19:00 | Ruppur Paromanobik | 2 | 12:00
Dhaka University |  |  | Khulshi | 152 | 15:00 | Natore | 93 | 19:30
Mirpur | 77 | 18:30 | Halishahar | 96 | 18:30 | Bogra | 127 | 19:00
Kalyanpur | 63 | 18:30 | Baraulia | 143 | 13:00 | Noagaon | 96 | 8:00
Gulshan | 102 | 12:00 | Sikalbaha | 17 | 18:30 | Rajshahi | 91 | 20:00
Uttara | 44 | 13:00 | Dohazari | 68 | 19:00 | Rajshahi New | 10 | 18:00
Uttara New | 35 | 18:30 | Cox'sbazar | 77 | 19:30 | C.Nawabganj | 62 | 7:00
Kamrangirchar | 83 | 12:00 | Chandraghona | 26 | 18:00 | Amnura | 28 | 19:00
Savar | 84 | 12:00 | Kaptai | 3.5 | 18:30 | Pabna | 76 | 19:00
Bhasantec | 112 | 18:30 | A. Khaer Stl. | 0 | 1:00 | Shahjadpur | 76 | 19:00
Agargaon | 38 | 13:00 | Bakulia | 76 | 18:30 | Serajganj | 78 | 8:00
Satmosjid | 75 | 18:30 | Julda | 18 | 1:00 | Niyamatpur | 79 | 8:00
Tongi | 95 | 11:00 | TK chemical | 10 | 12:00 | Joypurhat | 57 | 8:00
Kabirpur | 193 | 12:00 | Modern Steel | 13 | 4:00 | Sherpur(Bogura) | 41 | 18:30
Basundhara | 89 | 18:00 | Shahmirpur | 23.5 | 18:30 | Mohastangor | 34 | 8:00
Manikganj | 60 | 19:00 | Khagrachhari | 18 | 18:30 | Rangpur | 91 | 19:00
Joydevpur | 158 | 12:00 | Matarbari | 23 | 18:30 | Lalmonirhat | 45 | 18:30
New Tongi | 84 | 12:00 | Baroiar Hat | 16 | 18:00 | Saidpur | 90 | 9:00
Korda | 206 | 18:30 | Rangamati | 8 | 12:00 | Purbasadipur | 99 | 19:00
Dhamrai | 54 | 12:00 | Abul Khair 230 | 128 | 1:00 | Thakurgaon | 69 | 20:00
Valuka | 78 | 12:00 | BSRM | 104 | 10:00 | Palashbari | 105 | 18:30
Tangail | 146 | 21:00 | GPH Ispat | 9 | 6:00 | Barapukuria | 45 | 19:30
Mymensing | 174 | 18:30 | Goalpara | 19 | 13:00 | Panchagar | 36 | 19:00
Kishorganj | 90 | 19:00 | Central s/s | 63 | 19:00 | Joldhaka | 30 | 19:00
Netrokona | 90 | 8:00 | Noapara | 41 | 19:00 | Kurigram | 44 | 0.77083
Jamalpur | 108 | 8:00 | Jessore | 94 | 19:00
Sherpur | 86 | 18:30 | Benapol | 32 | 18:30
Sub Divisional Engineer |  |  | Executive Engineer |  | Superintendent Engineer
Network Operation Division |  |  | Network Operation Division |  | Load Despatch Circle
(1) Honbl. State Minister |  |  | (8) Executive Director (O & M) PGCB. |  | (18) C.E. Transmission (1 & 2) PGCB.
Ministry of Power,Energy & Mineral |  |  | (9) Member,Generation,PDB. |  | (19) S.E. System Protection,PGCB.

## Voltage
MAXIMUM & MINIMUM VOLTAGES OF DIFFERENT GRID SUB-STATIONS:
Date: | 2020-02-20 | [7 empty] | QF-LDC-10
Sub-Station | Max Voltage | Hour | Min | Hour | Sub-Station | Maxm | Hour | Min | Hour
|  |  | Voltage |  |  | Voltage |  | Voltage
400 KV | KV | Hour | KV |  |  | KV |  | KV
Bibiyana | 405 | 24:00 | 396 | 0.54167 | Kaliakoir | 389 | 0.16667 | 377 | 0.5
Bheramara | 418 | 0.41667 | 395 | 0.79167 | Bhulta | 397 | 0.20833 | 386 | 0.70833
Ashuganj(N) | 401 | 0.20833 | 393 | 0.66667 | Gopalganj | 426 | 0.20833 | 400 | 0.77083
Payra | 430 | 0.20833 | 402 | 0.77083
230 KV | KV |  | KV |  | 230 KV | KV |  | KV
Ghorasal | 240 | 0.041667 | 234 | 0.33333 | Hathazari | 226 | 0.79167 | 222 | 0.66667
Ishurdi | 240 | 0.16667 | 227 | 0.77083 | Megnaghat | 238 | 0.041667 | 230 | 0.66667
Ashuganj | 242 | 0.041667 | 239 | 0.66667 | Fenchuganj | 243 | 0.041667 | 239 | 0.5
Serajganj | 234 | 0.041667 | 227 | 0.33333 | Siddhirganj | 235 | 0.125 | 229 | 0.66667
Baghabari | 238 | 0.75 | 232 | 0.41667 | Maniknagar | 234 | 0.16667 | 228 | 0.5
Barapukuria | 237 | 0.083333 | 231 | 0.77083 | Old Airport | 234 | 0.20833 | 226 | 0.66667
Bogra | 229 | 0.041667 | 217 | 0.33333 | Barisal | 249 | 0.375 | 239 | 0.29167
Khulna South | 241 | 0.75 | 220 | 0.29167 | AKSML | 224 | 0.83333 | 219 | 0.041667
Rampura | 231 | 0.041667 | 228 | 0.625 | BSRM | 226 | 0.16667 | 223 | 0.041667
Haripur | 233 | 0.16667 | 229 | 0.66667 | Bibiyana | 241 | 0.20833 | 235 | 0.45833
Hasnabad | 234 | 0.083333 | 230 | 0.375 | Bhulta | 236 | 0.20833 | 229 | 0.70833
Shyampur | 231 | 0.16667 | 225 | 0.66667 | Ashuganj (S) | 234 | 0.041667 | 227 | 0.29167
Aminbazar | 235 | 0.083333 | 228 | 0.45833 | Kaliakoir | 236 | 0.083333 | 229 | 0.5
Tongi | 231 | 0.16667 | 225 | 0.625 | GPH | 224 | 0.8125 | 219 | 0.66667
Comilla (N) | 239 | 0.16667 | 235 | 0.625
132 kV | KV |  | KV |  | 132 kV | KV |  | KV
Siddhirganj | 136 | 0.33333 | 131 | 0.66667 | Khulshi | 132 | 0.79167 | 128 | 0.625
Munsiganj | 139 | 0.83333 | 132 | 0.54167 | Halishahar | 136 | 0.83333 | 130 | 0.041667
Sonargaon | 134 | 0.25 | 131 | 0.625 | Baraulia | 133 | 0.8125 | 129 | 0.5
Shyampur | 136 | 0.125 | 131 | 0.70833 | Sikalbaha | 135 | 0.77083 | 130 | 0.70833
Bhulta | 130 | 0.041667 | 125 | 0.70833 | Dohazari | 133 | 0.83333 | 129 | 0.70833
Madanganj | 137 | 0.8125 | 128 | 0.625 | Cox'sbazar | 128 | 0.125 | 124 | 0.29167
Shitalakhya | 140 | 0.83333 | 130 | 0.66667 | Chandraghona | 134 | 0.79167 | 131 | 0.625
Rahim steal | 136 | 20:00 | 132 | 0.5 | Kaptai | 135 | 0.8125 | 132 | 0.5
Matuail | 135 | 0.33333 | 130 | 0.625 | A. Khaer Stl. | 132 | 0.041667 | 130 | 0.16667
Ghorasal | 140 | 0.041667 | 138 | 0.375 | Bakulia | 133 | 0.77083 | 128 | 0.70833
Narsinghdi | 134 | 0.16667 | 127 | 0.41667 | Julda | 134 | 0.77083 | 130 | 0.041667
Haripur (SBU) | 136 | 0.041667 | 131 | 0.5 | TK Chemical | 135 | 0.79167 | 129 | 0.70833
Ullon | 130 | 0.25 | 124 | 0.66667 | Modern Steel | 134 | 0.79167 | 130 | 0.58333
Hasnabad | 135 | 0.25 | 130 | 0.66667 | Shahmirpur | 136 | 0.95833 | 128 | 0.125
Magbazar | 131 | 0.25 | 125 | 0.66667 | Khagrachhari | 133 | 0.041667 | 131 | 0.5
Maniknagar | 137 | 0.25 | 132 | 0.66667 | Matarbari | 130 | 0.41667 | 126 | 0.29167
Bangabhaban | 137 | 0.25 | 132 | 0.66667 | Baroiar Hat | 134 | 0.041667 | 131 | 0.79167
Narinda | 137 | 0.25 | 132 | 0.66667 | Rangamati | 134 | 0.83333 | 131 | 12:00
Dhanmondi | 130 | 0.25 | 124 | 0.66667 | Goalpara | 139 | 0.75 | 126 | 7:00
Lalbag | 135 | 0.25 | 128 | 0.66667 | Central s/s | 138 | 0.75 | 126 | 0.29167
Madartek | 130 | 0.25 | 124 | 0.66667 | Noapara | 137 | 0.75 | 128 | 0.29167
Dhaka University |  |  |  |  | Jessore | 133 | 0.041667 | 121 | 0.29167
Mirpur | 135 | 0.041667 | 129 | 0.625 | Benapol | 135 | 0.041667 | 123 | 0.79167
Kalyanpur | 138 | 0.041667 | 132 | 0.54167 | Jhenida | 133 | 0.125 | 120 | 0.79167
Gulshan | 129 | 0.125 | 124 | 0.5 | Bottail | 136 | 0.16667 | 126 | 0.77083
Uttara | 135 | 0.125 | 128 | 0.54167 | G.K Project | 140 | 0.083333 | 135 | 0.8125
Uttara New | 135 | 0.20833 | 129 | 0.5 | Faridpur | 137 | 0.29167 | 130 | 0.77083
Kamrangirchar | 133 | 0.16667 | 126 | 0.66667 | Madaripur | 138 | 0.25 | 130 | 0.77083
Savar | 135 | 0.125 | 129 | 0.5 | Sariatpur | 140 | 0.375 | 133 | 0.77083
Bhasantec | 135 | 0.16667 | 129 | 0.5 | Gopalganj | 145 | 0.125 | 144 | 0.75
Agargaon | 136 | 0.20833 | 130 | 0.66667 | Bagerhat | 135 | 0.75 | 128 | 0.29167
Satmosjid | 135 | 0.20833 | 130 | 0.45833 | Mongla | 133 | 0.75 | 125 | 0.79167
Tongi | 139 | 0.875 | 134 | 0.625 | Satkhira | 137 | 0.75 | 125 | 0.29167
Kabirpur | 134 | 1:00 | 126 | 0.5 | Gallamari | 139 | 0.91667 | 125 | 0.29167
Basundhara | 131 | 2:00 | 124 | 0.625 | Magura | 134 | 0.125 | 120 | 0.77083
Manikganj | 140 | 0.91667 | 134 | 0.625 | Norail | 132 | 0.16667 | 118 | 0.79167
Joydevpur | 141 | 0.125 | 137 | 0.70833 | Chuadanga | 130 | 0.083333 | 116 | 0.77083
New Tongi | 138 | 0.125 | 133 | 0.625 | Barisal(N) | 141 | 0.375 | 135 | 0.29167
Kodda | 136 | 0.83333 | 125 | 0.66667 | Barisal (S) | 140 | 0.91667 | 134 | 0.45833
Dhamrai | 134 | 1904-01-02 | 128 | 0.66667 | Patuakhali | 136 | 0.375 | 130 | 0.125
Valuka | 125 | 0.041667 | 110 | 0.79167 | Bhandaria | 137 | 0.75 | 131 | 0.5
Tangail | 131 | 0.041667 | 122 | 0.45833 | Ishurdi | 137 | 0.16667 | 131 | 0.33333
Mymensing | 123 | 0.58333 | 113 | 0.79167 | Ruppur Paromanobik | 136 | 0.041667 | 130 | 0.8125
Kishorganj | 131 | 0.20833 | 120 | 0.79167 | Natore | 134 | 0.75 | 125 | 0.33333
Netrokona | 125 | 0.041667 | 111 | 0.77083 | Bogra | 136 | 0.041667 | 127 | 0.33333
Jamalpur | 138 | 0.75 | 119 | 0.041667 | Noagaon | 133 | 0.16667 | 117 | 0.33333
Sherpur | 135 | 0.33333 | 119 | 0.083333 | Rajshahi | 132 | 0.75 | 123 | 0.33333
Srimongal | 139 | 0.25 | 136 | 0.77083 | Rajshahi New | 130 | 0.083333 | 122 | 0.33333
Shahjibazar | 137 | 0.29167 | 133 | 0.77083 | C.Nawabganj | 130 | 0.75 | 121 | 0.33333
Fenchuganj | 138 | 0.29167 | 135 | 12:00 | Amnura | 133 | 0.75 | 122 | 0.29167
Khulawara | 138 | 0.041667 | 135 | 0.54167 | Pabna | 134 | 0.041667 | 128 | 0.79167
Sylhet | 136 | 0.041667 | 132 | 0.58333 | Shahjadpur | 143 | 0.083333 | 136 | 0.77083
Chatak | 136 | 0.20833 | 131 | 0.5 | Serajganj | 137 | 0.041667 | 127 | 0.33333
Sunamganj | 137 | 0.29167 | 131 | 0.5 | Niyamatpur | 130 | 0.16667 | 117 | 0.33333
Biani Bazar | 136 | 0.25 | 133 | 0.5 | Joypurhat | 130 | 0.041667 | 113 | 0.33333
Comilla(s) | 132 | 0.041667 | 126 | 0.77083 | Sherpur(Bogura) | 137 | 0.041667 | 127 | 0.33333
Comilla(n) | 141 | 8:00 | 138 | 0.625 | Mohastangor | 135 | 0.083333 | 125 | 0.33333
Chandpur | 136 | 0.83333 | 135 | 0.125 | Rangpur | 134 | 0.20833 | 120 | 0.33333
Feni | 134 | 0.95833 | 132 | 0.83333 | Lalmonirhat | 127 | 0.041667 | 116 | 0.33333
Chowmuhani | 131 | 0.33333 | 127 | 0.79167 | Saidpur | 133 | 0.16667 | 120 | 0.33333
Ashuganj | 137 | 0.041667 | 135 | 0.083333 | Purbasadipur | 129 | 0.16667 | 118 | 0.79167
Daudkandi | 135 | 0.29167 | 132 | 0.66667 | Thakurgaon | 129 | 0.16667 | 114 | 0.33333
B.Baria | 133 | 0.33333 | 130 | 0.83333 | Palashbari | 131 | 0.083333 | 118 | 0.33333
Ramganj | 131 | 0.375 | 127 | 0.79167 | Barapukuria | 137 | 0.083333 | 131 | 0.77083
Chaddagram | 137 | 0.16667 | 134 | 0.54167 | Panchagar | 125 | 0.20833 | 110 | 0.75
PHP | 133 | 0.91667 | 131 | 0.70833 | Joldhaka | 131 | 0.041667 | 116 | 0.33333
Madanhat | 137 | 0.83333 | 132 | 0.45833 | Kurigram | 131 | 0.125 | 115 | 0.33333
Hathazari | 135 | 0.79167 | 132 | 0.66667

## L-Curve
Date | 2020-02-20
.
TIME | E-W INT.(Export) | EAST GRID | WEST GRID | TOTAL |  |  | DAILY LOAD CURVE
0:00 | 455 | 5548 | 1755 | 7303 |  |  |  | QF-LDC-12
0:30 | 382.5 | 5262.5 | 1720 | 6982.5 | Date: | 2020-02-20
1:00 | 310 | 4977 | 1685 | 6662
1:30 | 307 | 4796 | 1638 | 6434
2:00 | 304 | 4615 | 1591 | 6206
2:30 | 287 | 4593 | 1577.5 | 6170.5 | [5 empty] | Gen. at Eve. Peak | 9349 | 9349 MW (19:00 )
3:00 | 270 | 4571 | 1564 | 6135 | [6 empty] | 19:00
3:30 | 260 | 4483.5 | 1549 | 6032.5 | [5 empty] | Gen. at Day Peak | 8097.9 | 8097.9 MW (12:00 )
4:00 | 250 | 4396 | 1534 | 5930 | [6 empty] | 12:00
4:30 | 253.5 | 4393.5 | 1531.5 | 5925 | [5 empty] | Highest Generation | 9349
5:00 | 257 | 4391 | 1529 | 5920 | [6 empty] | 19:00
5:30 | 292.5 | 4534 | 1550.5 | 6084.5
6:00 | 328 | 4677 | 1572 | 6249
6:30 | 306.5 | 4843.4 | 1825.05 | 6668.45
7:00 | 285 | 5009.8 | 2078.1 | 7087.9
7:30 | 337.5 | 5222.45 | 2150.3 | 7372.75
8:00 | 390 | 5435.1 | 2222.5 | 7657.6
8:30 | 302.5 | 5533 | 2243.55 | 7776.55
9:00 | 215 | 5630.9 | 2264.6 | 7895.5
9:30 | 207 | 5684.6 | 2218.3 | 7902.9
10:00 | 199 | 5738.3 | 2172 | 7910.3
10:30 | 177 | 5685.95 | 2194.1 | 7880.05
11:00 | 155 | 5633.6 | 2216.2 | 7849.8
11:30 | 152.5 | 5735.2 | 2238.65 | 7973.85
12:00 | 150 | 5836.8 | 2261.1 | 8097.9
12:30 | 146 | 5883.25 | 2288.65 | 8171.9
13:00 | 142 | 5929.7 | 2316.2 | 8245.9
13:30 | 109.5 | 5713.575 | 2259.05 | 7972.625
14:00 | 77 | 5497.45 | 2201.9 | 7699.35
14:30 | 49 | 5470.375 | 2192.4 | 7662.775
15:00 | 21 | 5443.3 | 2182.9 | 7626.2
15:30 | 18 | 5440.05 | 2155.15 | 7595.2
16:00 | 15 | 5436.8 | 2127.4 | 7564.2
16:30 | 21.5 | 5344.5 | 2107.45 | 7451.95
17:00 | 28 | 5252.2 | 2087.5 | 7339.7
17:30 | 21 | 5426.6 | 2289.25 | 7715.85
18:00 | 14 | 5601 | 2491 | 8092
18:30 | 178.5 | 6097 | 2623.5 | 8720.5
19:00 | 343 | 6593 | 2756 | 9349
19:30 | 367 | 6600 | 2706 | 9306
20:00 | 403 | 6568 | 2656 | 9224 |  |  |  | Executive Engineer
20:30 | 356.5 | 6455 | 2667.5 | 9122.5 |  |  |  | Network Operation Division
21:00 | 310 | 6342 | 2679 | 9021
21:30 | 288 | 6177 | 2608 | 8785
22:00 | 266 | 6012 | 2537 | 8549 |  |  |  |  | Page 6 of 7
22:30 | 265.5 | 5858.5 | 2356 | 8214.5
23:00 | 265 | 5705 | 2175 | 7880
23:30 | 360 | 5626.5 | 1965 | 7591.5
24:00 | 455 | 5548 | 1755 | 7303
9349 MW (19:00 )
8097.9 MW (12:00 )

## En-Curve
DAILY ENERGY CURVE
Date | 2020-02-20 |  | Energy | 183885671
[10 empty] | 2020-02-20 | [5 empty] | QF-LDC-11
TIME | GAS | HVDC | P.GEN(GAS). | P.GEN(OIL). | COAL | HYDRO | OIL | SHORTAGE | TRIPURA
0:00 | 3801 | 281 | 1991 | 976 | 372 | 69 | 0 | 0 | 88
0:30 | 3787 | 210 | 2001 | 596 | 371.5 | 68.5 | 0 | 0 | 86 | Date: | 2020-02-20
1:00 | 3773 | 139 | 2011 | 216 | 371 | 68 | 0 | 0 | 84
1:30 | 3734 | 138.5 | 1846 | 195 | 371.5 | 68 | 0 | 0 | 81 | [7 empty] | Total Energy | 183.8857 | Total Energy Gen 183.886 MKWHr Energy Not Served 0.000 MKWHr Energy Requirement 183.886 MKWHr
2:00 | 3695 | 138 | 1681 | 174 | 372 | 68 | 0 | 0 | 78 | [7 empty] | Energy not Served | 0
2:30 | 3677 | 130.5 | 1675 | 170 | 372 | 68 | 0 | 0 | 78 | [7 empty] | Energy Requirement | 183.8857
3:00 | 3659 | 123 | 1669 | 166 | 372 | 68 | 0 | 0 | 78
3:30 | 3590 | 123 | 1651 | 151 | 372 | 68.5 | 0 | 0 | 77 | [6 empty] | Shortage
4:00 | 3521 | 123 | 1633 | 136 | 372 | 69 | 0 | 0 | 76
4:30 | 3525.5 | 123.5 | 1616.5 | 143.5 | 372 | 69 | 0 | 0 | 75
5:00 | 3530 | 124 | 1600 | 151 | 372 | 69 | 0 | 0 | 74
5:30 | 3594 | 123.5 | 1682 | 167 | 372 | 69 | 0 | 0 | 77
6:00 | 3658 | 123 | 1764 | 183 | 372 | 69 | 0 | 0 | 80
6:30 | 3685 | 323.5 | 1832.5 | 307 | 372 | 69 | 0 | 0 | 79 |  |  |  |  | Coal
7:00 | 3712 | 524 | 1901 | 431 | 372 | 69 | 0 | 0 | 78
7:30 | 3680 | 523.5 | 1985 | 664.5 | 371.5 | 69 | 0 | 0 | 76 |  |  |  | Oil |  |  |  | ,
8:00 | 3648 | 523 | 2069 | 898 | 371 | 69 | 0 | 0 | 74
8:30 | 3625 | 523.5 | 2078 | 1021.5 | 371.5 | 69 | 0 | 0 | 77
9:00 | 3602 | 524 | 2087 | 1145 | 372 | 69 | 0 | 0 | 80
9:30 | 3615 | 524 | 2030.5 | 1196 | 372 | 69 | 0 | 0 | 76
10:00 | 3628 | 524 | 1974 | 1247 | 372 | 69 | 0 | 0 | 72
10:30 | 3574.5 | 524 | 1922 | 1315 | 371.5 | 69 | 0 | 0 | 78
11:00 | 3521 | 524 | 1870 | 1383 | 371 | 69 | 0 | 0 | 84
11:30 | 3585.5 | 524 | 1883.5 | 1425.5 | 371 | 69 | 0 | 0 | 87
12:00 | 3650 | 524 | 1897 | 1468 | 371 | 69 | 0 | 0 | 90
12:30 | 3664.5 | 524 | 1921.5 | 1505 | 371 | 69 | 0 | 0 | 89
13:00 | 3679 | 524 | 1946 | 1542 | 371 | 69 | 0 | 0 | 88
13:30 | 3679 | 524 | 1946 | 1542 | 371 | 69 | 0 | 0 | 88
14:00 | 3679 | 524 | 1946 | 1542 | 371 | 69 | 0 | 0 | 88
14:30 | 3676 | 524 | 1942 | 1244.5 | 371 | 68.5 | 0 | 0 | 87
15:00 | 3673 | 524 | 1938 | 947 | 371 | 68 | 0 | 0 | 86
15:30 | 3688 | 524.5 | 1936.5 | 908.5 | 370.5 | 68 | 0 | 0 | 84
16:00 | 3703 | 525 | 1935 | 870 | 370 | 68 | 0 | 0 | 82
16:30 | 3669 | 524.5 | 1923 | 806.5 | 370 | 68.5 | 0 | 0 | 83
17:00 | 3635 | 524 | 1911 | 743 | 370 | 69 | 0 | 0 | 84
17:30 | 3675.5 | 597 | 1892.5 | 992.5 | 370 | 69 | 19.5 | 0 | 98
18:00 | 3716 | 670 | 1874 | 1242 | 370 | 69 | 39 | 0 | 112
18:30 | 3790 | 719 | 1967 | 1637 | 370 | 69 | 57.5 | 0 | 111
19:00 | 3864 | 768 | 2060 | 2032 | 370 | 69 | 76 | 0 | 110
19:30 | 3811 | 768 | 2016 | 2092 | 368 | 69 | 66 | 0 | 116
20:00 | 3807 | 768 | 2012 | 2050 | 370 | 69 | 34 | 0 | 114
20:30 | 3823.5 | 768 | 2025.5 | 1927 | 371 | 69 | 25.5 | 0 | 113
21:00 | 3840 | 768 | 2039 | 1804 | 372 | 69 | 17 | 0 | 112
21:30 | 3819.5 | 767 | 2022 | 1619.5 | 372.5 | 69 | 8.5 | 0 | 107
22:00 | 3799 | 766 | 2005 | 1435 | 373 | 69 | 0 | 0 | 102
22:30 | 3810 | 644.5 | 2014.5 | 1205.5 | 373 | 69 | 0 | 0 | 98
23:00 | 3821 | 523 | 2024 | 976 | 373 | 69 | 0 | 0 | 94
23:30 | 3811 | 402 | 2007.5 | 976 | 372.5 | 69 | 0 | 0 | 91 | Max Temp. in Dhaka |  | 29.2° C
24:00 | 3801 | 281 | 1991 | 976 | 372 | 69 | 0 | 0 | 88
Executive Engineer
Network Operation Division
Page 5 of 7
GAS
Oil
HVDC
COAL
HYDRO
Total Energy Gen 183.886 MKWHr Energy Not Served 0.000 MKWHr Energy Requirement 183.886 MKWHr
Note on W13: Author:

## Generation
g | 2020-02-20
Si No | Unit | 1:00 | 2:00 | 3:00 | 4:00 | 5:00 | 6:00 | 7:00 | 8:00 | 9:00 | 10:00 | 11:00 | 12:00 | 13:00 | 14:00 | 15:00 | 16:00 | 17:00 | 18:00 | 18:30 | 19:00 | 19:30 | 20:00 | 21:00 | 22:00 | 23:00 | 24:00 | KWH
1 | Karnaphuli Hydro PP Unit-1, 2 & 3 | 28 | 28 | 28 | 29 | 29 | 29 | 29 | 29 | 29 | 29 | 29 | 29 | 29 | 29 | 28 | 28 | 29 | 29 |  | 29 | 29 | 29 | 29 | 29 | 29 | 29 | 638580
2 | Karnaphuli Hydro PP Unit-4 & 5 | 40 | 40 | 40 | 40 | 40 | 40 | 40 | 40 | 40 | 40 | 40 | 40 | 40 | 40 | 40 | 40 | 40 | 40 |  | 40 | 40 | 40 | 40 | 40 | 40 | 40 | 968000
3 | Chattogram TPP-1
4 | Chattogram TPP-2 | 120 | 120 | 120 | 120 | 120 | 120 | 120 | 120 | 120 | 120 | 120 | 120 | 120 | 120 | 120 | 120 | 120 | 120 |  | 120 | 120 | 120 | 120 | 120 | 120 | 120 | 2900000
5 | Raozan 25 MW PP | [26 empty] | 0
| Teknaf 20MW PP (Solartech) | [6 empty] | 0.5 | 3.3 | 11.4 | 16.3 | 18.6 | 19.3 | 18.3 | 16.75 | 13.2 | 7.2 | 2.2 | [9 empty] | 127575
6 | Sikalbaha 225MW CCPP (Gas) | 214 | 202 | 211 | 202 | 203 | 206 | 212 | 203 | 203 | 203 | 205 | 205 | 205 | 212 | 204 | 205 | 204 | 203 |  | 204 | 203 | 203 | 203 | 203 | 204 | 204 | 4894460
7 | Sikalbaha 225MW CCPP(Oil)
8
9 | Sikalbaha 150MW GTPP | 140 | 138 | 104 | 106 | 105 | 105 | 104 | 105 | 104 | 104 | 104 | 139 | 140 | 104 | 139 | 140 | 140 | 104 |  | 139 | 139 | 139 | 139 | 139 | 139 | 139 | 212214
10 | Sikalbaha 150MW GTPP(Oil)
| Dohazari -Kalaish 100 MW Peaking | [19 empty] | 17 | 17 | 17 |  |  |  |  | 39642
12 | Hathazari 100 MW peaking PP
| Sikalbaha 105 MW PP (Baraka Sikalbaha) | [26 empty] | 0
| Daudkandi 200 MW PP (B.Trac) | [26 empty] | 0
14 | Titas 50 MW Peaking PP
15 | 210 MW Siddhirgonj TPP
16 | Siddhirgonj 2*120 MW GTPP
17 | Siddhirganj 335 MW CCPP
18 | Kodda 300 MW PP Unit-2 (Summit) | [19 empty] | 29 | 30 | [5 empty] | 47672
19 | Ashuganj 195MW PP (APSCL-United) | 8 | 8 | 8 | 8 | 26 | 26 | 26 | 26 | 26 | 45 | 45 | 45 | 8 | 8 | 8 | 8 | 8 | 8 |  | 8 | 8 | 8 | 8 | 8 | 8 | 8 | 418181
20 | Ghorasal TPP (Unit-1&2) | 37 | 37 | 37 | 37 | 37 | 37 | 37 | 37 | 37 | 37 | 37 | 37 | 37 | 37 | 37 | 37 | 37 | 37 |  | 37 | 37 | 37 | 37 | 37 | 37 | 37 | 910000
21 | Ghorasal Repowered CCPP Unit-3 | 74 | 74 | 75 | 74 | 74 | 74 | 74 | 74 | 75 | 94 | 94 | 94 | 94 | 94 | 95 | 94 | 134 | 189 |  | 189 | 189 | 189 | 189 | 188 | 189 | 189 | 2908600
22 | Ghorasal Repowered CCPP Unit-4 | 100 | 99 | 100 | 101 | 101 | 100 | 100 | 101 | 100 | 100 | 100 | 100 | 100 | 100 | 100 | 101 | [10 empty] | 1656000
23 | Ghorasal TPP Unit-5
24
25 | Ghorasal 365 MW CCPP Unit-7 | 328 | 347 | 349 | 295 | 286 | 300 | 305 | 287 | 287 | 288 | 291 | 295 | 289 | 299 | 302 | 300 | 300 | 301 |  | 308 | 301 | 301 | 299 | 300 | 305 | 300 | 7281600
26
28 | Ashuganj TPP Unit- 3
29 | Ashuganj TPP Unit- 4 | 100 | 100 | 100 | 100 | 100 | 100 | 100 | 100 | 130 | 140 | 140 | 140 | 120 | 120 | 120 | 120 | 120 | 120 |  | 120 | 115 | 100 | 100 | 100 | 100 | 100 | 2701335
30 | Ashuganj TPP Unit- 5
32 | Ashuganj 50 MW PP | 42 | 42 | 10 | 10 | 42 | 42 | 42 | 42 | 46 | 42 | 46 | 46 | 46 | 46 | 46 | 46 | 46 | 46 |  | 46 | 46 | 46 | 46 | 46 | 5 | 5 | 928296
33 | Ashuganj 225 MW CCPP | 222 | 194 | 202 | 179 | 165 | 181 | 181 | 182 | 187 | 183 | 169 | 174 | 152 | 164 | 165 | 180 | 180 | 180 |  | 150 | 160 | 172 | 180 | 153 | 182 | 187 | 4326000
34 | Ashuganj 450 MW CCPP(South) | 305 | 310 | 320 | 305 | 300 | 320 | 310 | 270 | 265 | 260 | 265 | 320 | 290 | 285 | 265 | 265 | 265 | 265 |  | 275 | 265 | 265 | 265 | 265 | 270 | 265 | 7049000
| Ashuganj 450 MW CCPP(North) | 315 | 300 | 315 | 300 | 295 | 310 | 300 | 295 | 295 | 330 | 285 | 265 | 295 | 280 | 265 | 265 | 265 | 280 |  | 290 | 280 | 280 | 280 | 280 | 285 | 285 | 7326000
35 | Ashuganj 55 MW PP (Precision) | 5 | 5 | 5 | 5 | 5 | 5 | 20 | 20 | 20 | 20 | 20 | 20 | 5 | 5 | 5 | 5 | 5 | 5 |  | 5 | 5 | 5 | 5 | 5 | 5 | 5 | 238080
36 | Chandpur 150 MW CCPP | 90 | 90 | 90 | 90 | 90 | 90 | 90 | 91 | 90 | 90 | 90 | 90 | 91 | 90 | 90 | 90 | 90 | 90 |  | 90 | 90 | 90 | 90 | 90 | 90 | 90 | 2151150
37 | Tongi 80 MW GTPP
38 | Haripur GTPP
39 | Haripur 412 MW CCPP | 340 | 355 | 357 | 355 | 342 | 350 | 340 | 343 | 351 | 340 | 338 | 348 | 348 | 349 | 374 | 343 | 339 | 340 |  | 358 | 338 | 338 | 338 | 337 | 338 | 343 | 8474753
40 | Meghnaghat 450 MW CCPP(MPL) | 450 | 400 | 400 | 370 | 370 | 370 | 390 | 450 | 450 | 450 | 370 | 370 | 450 | 450 | 450 | 450 | 450 | 450 |  | 450 | 450 | 450 | 450 | 450 | 450 | 450 | 9736500
41 | Haripur 360MW CCPP(HPL) | 300 | 300 | 300 | 300 | 300 | 320 | 356 | 365 | 367 | 348 | 307 | 308 | 300 | 289 | 277 | 278 | 278 | 293 |  | 292 | 291 | 292 | 283 | 284 | 281 | 334 | 7334000
42 | RPCL 210MW CCPP | 125 | 125 | 125 | 140 | 140 | 140 | 140 | 128 | 114 | 103 | 102 | 100 | 92 | 90 | 90 | 92 | 96 | 104 |  | 104 | 104 | 104 | 104 | 104 | 101 | 102 | 2600000
43
44 | Fenchugonj CCPP Phase-1 | 85 | 88 | 88 | 87 | 86 | 83 | 86 | 87 | 87 | 88 | 89 | 88 | 87 | 88 | 88 | 88 | 88 | 86 |  | 89 | 87 | 85 | 87 | 85 | 88 | 88 | 2063000
45 | Fenchugonj CCPP Phase-2 | 73 | 73 | 61 | 61 | 61 | 61 | 61 | 61 | 61 | 61 | 61 | 61 | 61 | 61 | 61 | 61 | 65 | 65 |  | 73 | 73 | 73 | 73 | 73 | 73 | 73 | 1585680
46 | Shajibazar 330 MW CCPP | 154 | 155 | 154 | 152 | 147 | 153 | 154 | 152 | 152 | 151 | 150 | 151 | 148 | 160 | 146 | 146 | 151 | 148 |  | 145 | 147 | 144 | 149 | 146 | 151 | 146 | 3414000
47 | Shahjibazar GTPP Unit- 8 & 9 | 64 | 45 | 45 | 45 | 45 | 45 | 45 | 65 | 63 | 62 | 45 | 45 | 45 | 45 | 59 | 59 | 61 | 62 |  | 62 | 63 | 64 | 63 | 64 | 63 | 64 | 1302144
48 | Shahjibazar 86MW PP (Shahjibazar) | 58 | 10 | 10 | 10 | 10 | 20 | 58 | 58 | 58 | 58 | 58 | 80 | 80 | 40 | 78 | 80 | 80 | 50 |  | 77 | 77 | 80 | 80 | 80 | 80 | 80 | 1368000
49 | Shahjibazar 50MW PP (EPL)
50 | Sylhet 150 MW CCPP | [15 empty] | 37 | 22 | 68 |  | 104 | 98 | 128 | 148 | 148 | 152 | 147 | 3722520
51 | Sylhet 20 MW GTPP | 17 | 0 | [6 empty] | 17 | 17 | 17 | 16 | 16 | 16 | 16 | 16 | 16 | 19 |  | 19 | 19 | 19 | 19 | 19 | 19 | 19 | 313000
52 | Sylhet 50MW PP (EPL)
53 | Sylhet 10MW PP (Desh) | 10 |  |  |  |  | 10 | 10 | 10 | 10 | 10 | 10 | 10 | 10 | 10 | 10 | 10 | 10 | 10 |  | 10 | 10 | 10 | 10 | 10 | 10 | 10 | 199980
54 | Hobiganj 11MW PP Cofidence-E | [5 empty] | 5 | 5 | 5 | 5 | 5 | 5 | 5 | 5 | 5 | 5 | 5 | 5 | 8 |  | 11 | 11 | 0 |  | 5 | 5 | 5 | 101608
55 | Fenchugonj 51 MW PP (Barakatullah) | 53 | 11 | 11 | 11 | 11 | 36 | 53 | 53 | 53 | 53 | 53 | 51 | 53 | 53 | 53 | 53 | 53 | 53 |  | 53 | 53 | 53 | 53 | 53 | 53 | 53 | 1077000
56 | Shahjahanulla 25 MW PP | [6 empty] | 22 | 22 | 16 | 16 | 16 | 16 | 16 | 6 | 6 | 6 | 6 | 6 |  | 15 | 15 | 15 | 15 | 15 | 15 | 15 | 238968
57 | Bibiana-II 341 MW CCPP (Summit) | 290 | 300 | 320 | 315 | 310 | 310 | 300 | 300 | 310 | 290 | 295 | 300 | 300 | 300 | 320 | 290 | 280 | 290 |  | 310 | 300 | 290 | 290 | 290 | 300 | 285 | 7512000
58 | Nababganj 55 MW PP (Southern power ) | [26 empty] | 0
59 | Sikalbaha 51 MW PP(Energis)
60 | Barabkunda 22 MW PP (Regent) | 19 | 19 | 19 | 19 | 19 | 19 | 19 | 19 | 19 | 19 | 19 | 19 | 19 | 19 | 19 | 19 | 19 | 19 |  | 19 | 19 | 19 | 19 | 19 | 19 | 19 | 443616
61 | Narshingdi 22 MW PP (Doreen) | [6 empty] | 22 | 22 | 22 | 22 | 22 | 22 | 22 | 22 | 22 | 22 | 22 | 22 |  | 22 | 22 | 22 | 22 | 22 | 22 | 22 | 392436
62 | Tangail 22 MW PP (Doreen) | 22 | 22 | 22 | 22 | 22 | 22 | 22 | 22 | 22 | 22 | 22 | 22 | 22 | 22 | 20 | 22 | 22 | 22 |  | 22 | 22 | 22 | 22 | 22 | 22 | 22 | 525124
63 | Impoprt (Tripura) | 84 | 78 | 78 | 76 | 74 | 80 | 78 | 74 | 80 | 72 | 84 | 90 | 88 | 92 | 86 | 82 | 84 | 112 |  | 110 | 116 | 114 | 112 | 102 | 94 | 88 | 2139840
64 | Malancha, Ctg. EPZ (United) | 32 | 32 | 32 | 32 | 32 | 32 | 39 | 17 | 4 | 3 | 2 | 3 | 10 | 6 | 2 | 3 | 12 | 16 |  | 24 | 24 | 30 | 33 | 40 | 40 | 38 | 564480
65 | Feni 22MW PP (Doreen) | 22 |  |  |  | 19 | 19 | 19 | 19 | 19 | 19 | 19 | 19 | 22 | 22 | 22 | 22 | 22 | 22 |  | 22 | 22 | 22 | 22 | 22 | 22 | 22 | 410544
66 | Feni 11 MW PP (Doreen) | [6 empty] | 8 | 8 | 8 | 8 | 8 | 8 | 8 | 8 | 8 | 8 | 8 | 11 |  | 11 | 11 | 11 | 11 | 11 | 11 | 11 | 168840
67 | Jangalia 33MW PP (Summit) | 33 | 8 | 8 | 8 | 8 | 33 | 33 | 33 | 33 | 33 | 33 | 33 | 33 | 33 | 33 | 33 | 33 | 33 |  | 33 | 33 | 33 | 33 | 33 | 33 | 33 | 706400
68 | Cumilla 25 MW PP (Summit) |  |  | 8 | 8 | 8 | 8 | 10 | 14 | 18 | 18 | 18 | 18 | 18 | 18 | 18 | 18 | 18 | 18 |  | 18 | 18 | 18 | 18 | 18 | 18 | 18 | 395000
69 | Summit Ashulia | 25 | 25 | 25 | 25 | 25 | 25 | 25 | 25 | 25 | 25 |  |  | 25 | 25 | 0 | 0 | 0 | 0 |  | 25 | 25 | 25 | 25 | 25 | 25 | 25 | 600000
70 | Summit Madhabdi | 31 | 31 | 31 | 26 | 26 | 26 | 26 | 31 | 31 | 31 | 15 | 28 | 28 | 28 | 28 | 28 | 28 | 14 |  | 30 | 30 | 30 | 30 | 30 | 30 | 30 | 661680
71 | Maona 33 MW PP(Summit) | 20 | 20 | 20 | 20 | 20 | 20 | 20 | 20 | 20 | 20 | 20 | 25 | 25 | 25 | 25 | 25 | 25 | 25 |  | 25 | 25 | 25 | 25 | 25 | 25 | 25 | 624000
72 | Rupganj 33 MW PP(Summit) | 32 | 32 | 32 | 32 | 32 | 32 | 32 | 32 | 32 | 32 | 32 | 32 | 32 | 32 | 33 | 33 | 33 | 33 |  | 33 | 33 | 33 | 33 | 33 | 33 | 33 | 806100
73 | Ghorashal 108MW PP (Regent)
| Feni Lanka Power | [26 empty] | 0
| Chowmuhani 113 MW | [20 empty] | 0 | [5 empty] | 0
76 | Siddhirganj Desh
77 | Siddhirganj 100 PP(Dutch Bangla) | 16 | [5 empty] | 24 | 72 | 100 | 100 | 100 | 100 | 100 | 100 | 100 | 88 | 95 | 100 |  | 100 | 100 | 100 | 100 | 92 | 92 | 92 | 1691520
78 | Gazipur 52 MW PP | [26 empty] | 0
79 | Kodda 150MW PP | [26 empty] | 0
80 | Jamalpur 95 MW PP(Powerpac) | 50 | 24 | 16 | 16 | 23 | 36 | 56 | 51 | 48 | 48 | 48 | 48 | 48 | 48 | 48 | 48 | 48 | 70 |  | 48 | 40 | 50 | 65 | 65 | 65 | 65 | 1056000
81 | Jangalia 52 MW PP (Lakdanavi)
Gazipur 100 MW PP
| Kaptai 7 MW Solar PP | [6 empty] | 0.3 | 1.3 | 2.6 | 3.8 | 4.5 | 4.9 | 4.9 | 4.3 | 3.3 | 2.1 | 0.8 | [9 empty] | 32640
| Jodiac Power | [26 empty] | 0
| Karnaphuli Power Ltd. | [26 empty] | 0
82 | Madanganj 102 PP(Summit) | [10 empty] | 9 | 15 | 15 |  |  |  |  | 10 |  | 68 | 80 | 95 |  |  |  |  | 262440
83 | Pagla (DPA )
84 | B.Baria (Aggreko) 85MW
85 | Keraniganj 100 MW PP (Powerpac) | [26 empty] | 0
86 | Meghnaghat CCPP(Summit) | 150 | 150 | 150 | 120 | 120 | 120 | 120 | 120 | 120 | 120 | 120 | 120 | 120 | 120 | 150 | 150 | 150 | 150 |  | 150 | 150 | 150 | 150 | 150 | 150 | 150 | 3378240
87 | Meghnaghat 100 MW(IEL) | [6 empty] | 11 | 56 | 100 | 100 | 100 | 100 | 96 | 58 | 51 | 54 | 18 | 21 |  | 95 | 100 | 100 | 100 | 100 | 70 | 15 | 1298880
88 | Ghorashal 78.5 MW PP(MAX) | [26 empty] | 0
90 | Ashuganj 53MW PP (United)
91 | Juldah 100 MW Unit-1 (Acorn) | [26 empty] | 0
92 | Fenchuganj 44MW (Energyprima) | 48 | 10 | 10 | 10 | 10 | 32 | 48 | 48 | 48 | 48 | 48 | 48 | 48 | 48 | 48 | 48 | 48 | 51 |  | 51 | 51 | 51 | 51 | 51 | 51 | 51 | 1038024
93 | Ashuganj 51 MW PP (Midland) | 43 | 5 | 5 | 5 | 5 | 30 | 43 | 43 | 43 | 43 | 43 | 43 | 43 | 43 | 43 | 43 | 43 | 43 |  | 43 | 43 | 43 | 43 | 43 | 43 | 43 | 871360
94 | Gagnagar 102 MW PP (Digital Power) | [6 empty] | 16 | 74 | 74 | 83 | 94 | 94 | 94 | 48 | 48 | 32 | 32 | 40 |  | 102 | 102 | 102 | 102 | 102 | 32 | 0 | 1231776
95 | Patenga 50MW PP (Baraka) | [6 empty] | 5 | 12 | 13 | 19 | 41 | 46 | 50 | 32 | 25 | 23 |  | 24 |  | 50 | 50 | 50 | 50 | 50 | 23 |  | 529440
96 | Chattogram 108 MW PP (ECPV) | [9 empty] | 6 | 24 | 27 | 35 | 12 |  |  |  | 49 |  | 95 | 97 | 97 | 75 |  |  |  | 451200
97 | Katpotti 52 MW PP (Sinha) | [17 empty] | 10 |  | 48 | 47 | 46 | 46 |  |  |  | 176112
98 | Bosila 108MW PP(CLC) | [26 empty] | 0
99 | Madanganj-55 MW PP(Summit) | [10 empty] | 14 | 17 | 30 |  |  |  |  | 19 |  | 55 | 55 | 55 |  |  |  |  | 209197
100 | Manikganj 55 MW PP (Northern) | [10 empty] | 17 | 35 | 35 | 17 |  |  |  | 17 |  | 55 | 55 | 55 | 55 |  |  |  | 328167
101 | Kushiara 163 MW CCPP (KP) | 163 | 163 | 130 | 130 | 100 | 130 | 100 | 163 | 130 | 130 | 100 | 100 | 130 | 100 | 130 | 163 | 163 | 110 |  | 163 | 163 | 163 | 163 | 163 | 130 | 130 | 3505827
102 | Sarishabari 3 MW Solar Plant | [7 empty] | 0.5 | 0.9 | 1.2 | 0.5 | 1.6 | 1.5 | 1.4 | 0.8 | 0.5 | 0.2 | [9 empty] | 10000
103 | Kamalaghat 54 MW PP(Banco Energy) | [5 empty] | 17 | 53 | 53 | 53 | 53 | 53 | 53 | 53 | 53 | 53 | 53 | 53 | 53 |  | 53 | 53 | 53 | 53 | 53 | 53 | 53 | 1011600
104 | Keranigonj 300 MW PP (APR)
105 | Bramhangoan 100 MW PP (Aggreko)
106 | Mymensingh 200 MW PP (United) | [6 empty] | 7 | 36 | 50 | 50 | 50 | 50 | 50 | 40 |  |  |  | 2 |  | 55 | 70 | 70 | 50 | 7 |  |  | 652800
112 | Aurahati 100MW PP (Aggreko) | [26 empty] | 4915
114 | Kodda 149 MW PP Unit-1 (Summit) | [6 empty] | 7 | 35 | 70 | 79 | 118 | 117 | 132 | 93 | 50 | 50 | 60 | 70 |  | 115 | 149 | 149 | 149 | 144 | 96 | 51 | 1605600
115 | Juldah 100 MW PP Unit-3 (Acorn) | [7 empty] | 10 | 10 | 10 | 10 | 40 | 70 | 10 |  |  |  | 37 |  | 100 | 100 | 100 | 100 | 30 |  |  | 562560
116 | Chandpur 200MW (Desh energy) | [26 empty] | 0
117 | Ashuganj 150MW PP (Midland) | [17 empty] | 14 |  | 40 | 40 | 20 |  |  |  |  | 93672
118 | Bibiyana-III 400 MW CCPP | [13 empty] | 85 | 80 | 80 | 80 | 80 |  | 80 | 80 | 80 | 80 | 80 | 80 | 80 | 765000
| Jamalpur 115 MW PP (United) |  |  |  |  | 8 | 8 | 40 | 100 | 115 | 115 | 115 | 115 | 115 | 115 | 115 | 115 | 115 | 115 |  | 115 | 115 | 115 | 115 | 115 | 75 | 55 | 2017200
| Anwara 300 MW PP (United) | [6 empty] | 16 | 100 | 141 | 212 | 216 | 216 | 217 | 106 | 107 | 107 | 35 | 100 |  | 250 | 250 | 234 | 198 | 199 | 164 | 160 | 2797636
120 | Eastern Zone Total | 4977 | 4615 | 4571 | 4396 | 4391 | 4677 | 5009.8 | 5435.1 | 5630.9 | 5738.3 | 5633.6 | 5836.8 | 5929.7 | 5497.45 | 5443.3 | 5436.8 | 5252.2 | 5601 |  | 6593 | 6600 | 6568 | 6342 | 6012 | 5705 | 5548 | 132785404
121
122
123 | Khulna 60MW
124 | Khulna 115 MW PP (KPCL-1 & 3)
125 | Khulna 115 PP MW (KPCL-2) | [6 empty] | 16 | 49 | 49 | 49 | 49 | 70 | 83 | 16 | 16 | 16 | 16 | 106 |  | 115 | 115 | 115 | 115 | 115 | 19 |  | 1030080
126
127 | Khulna (Aggreeco) 55MW
128 | Faridpur 50 MW Peaking PP
Khulna 225 MW CCPP
129 | Rupsha 105 MW PP (Orion rupsha)
130
131
132
133
| Barisal 110 MW PP (Summit ) | [5 empty] | 0 | 0 | [10 empty] | 51 |  | 110 | 110 | 110 | 96 | 64 | 16 | 10 | 451392
136 | Barisal GT PP Unit-1& 2
137 | Bhola 95 MW PP (Aggreko) | 73 | 13 | 12 | 13 | 13 | 13 | 13 | 65 | 95 | 71 | 51 | 53 | 70 | 50 | 52 | 52 | 52 | 87 |  | 96 | 96 | 97 | 97 | 97 | 97 | 70 | 1381171
| Bhola 225 MW CCPP | 96 | 96 | 96 | 97 | 97 | 97 | 97 | 97 | 97 | 94 | 93 | 93 | 93 | 93 | 91 | 91 | 89 | 90 |  | 90 | 85 | 84 | 90 | 81 | 89 | 87 | 2234523
140 | Bhola 33 MW PP (Venture) | 16 | 15 | 15 | 14 | 14 | 15 | 14 | 14 | 8 | 10 | 10 | 10 | 12 | 11 | 11 | 10 | 10 | 14 |  | 17 | 17 | 21 | 22 | 20 | 19 | 17 | 331800
141 | Noapara 100 MW PP (Bangla Trac) | [26 empty] | 0
142 | Noapara 40 MW PP (Khanjahan Ali)
143 | Gopalganj 100 MW Peaking PP
144 | Bheramara GTPP Unit-1,2 & 3
145 | Madhumati 100 MW PP
146 | Bheramara HVDC | 139 | 138 | 123 | 123 | 124 | 123 | 524 | 523 | 524 | 524 | 524 | 524 | 524 | 524 | 524 | 525 | 524 | 670 |  | 768 | 768 | 768 | 768 | 766 | 523 | 281 | 10922181
147 | Bheramara 410 MW CCPP | 330 | 350 | 350 | 370 | 380 | 400 | 410 | 395 | 310 | 310 | 310 | 320 | 310 | 310 | 310 | 305 | 305 | 305 |  | 305 | 305 | 290 | 285 | 280 | 280 | 270 | 8012160
148 | Payra 1320 MW
149
150 | Barapukuria TPP Unit-1 | 91 | 92 | 92 | 92 | 92 | 92 | 92 | 91 | 92 | 92 | 91 | 91 | 91 | 90 | 91 | 90 | 90 | 90 |  | 90 | 88 | 90 | 92 | 93 | 93 | 92 | 2157818
151 | Barapukuria TPP Unit-2
152 | Barapukuria 275 MW TPP Unit-3 | 280 | 280 | 280 | 280 | 280 | 280 | 280 | 280 | 280 | 280 | 280 | 280 | 280 | 280 | 280 | 280 | 280 | 280 |  | 280 | 280 | 280 | 280 | 280 | 280 | 280 | 6783500
153 | Baghabari 71 MW GTPP
156 | Baghabari 100 MW GTPP
| Baghabari 50 MW Peaking PP | [17 empty] | 7 |  | 25 | 15 | [5 empty] | 34695
157 | Sirajgonj 225MW CCPP Unit-1 (Gas) | 190 | 190 | 180 | 130 | 130 | 130 | 130 | 130 | 130 | 130 | 130 | 145 | 214 | 180 | 160 | 170 | 170 | 170 |  | 170 | 170 | 170 | 170 | 170 | 170 | 170 | 4172482
158 | Sirajgonj 225MW CCPP Unit-1(Oil)
Sirajgonj 225 MW CCPP Unit-2 (Gas)
Sirajgonj 225 MW CCPP Unit-2 (Oil)
159 | Sirajgonj 225MW CCPP Unit-3 (Gas)
Sirajgonj 225MW CCPP Unit-3 (Oil)
| Sirajgonj 400 MW CCPP Unit-4 | 433 | 404 | 405 | 404 | 388 | 403 | 402 | 408 | 436 | 368 | 429 | 429 | 399 | 415 | 426 | 417 | 393 | 366 |  | 432 | 400 | 391 | 422 | 382 | 428 | 388 | 9896272
160 | Sirajgonj 400MW CCPP Unit-4 (Oil)
161 | Bera 70 MW Peaking PP
162 | Bogra 22 MW PP (GBB) | 18 |  | 3 | 3 | 3 | 3 | 18 | 18 | 18 | 18 | 18 | 18 | 18 | 18 | 18 | 18 | 18 | 18 |  | 18 | 18 | 18 | 18 | 18 | 18 | 18 | 352560
163 | Bogura 20 MW PP (Energyprima) | 11 | 5 | 3 | 3 | 3 | 9 | 11 | 11 | 11 | 9 | 11 | 9 | 10 | 8 | 7 | 7 | 8 | 10 |  | 11 | 10 | 10 | 11 | 11 | 11 | 11 | 224820
164 | Ullapara 11 MW PP (Summit) | 8 | 8 | 5 | 5 | 5 | 5 | 11 | 11 | 11 | 11 | 11 | 11 | 11 | 11 | 11 | 11 | 11 | 11 |  | 11 | 11 | 11 | 11 | 11 | 11 | 11 | 232
165 | Amnura 50 MW PP(Sinha) | [6 empty] | 30 | 40 | 40 | 40 | 40 | 40 | 40 | 40 | 40 | 25 | 12 | 40 |  | 40 | 40 | 40 | 40 | 40 | 12 |  | 631890
166 | Katakhali 50 MW PP (Northern)
167 | Katakhali 50 MW Peaking PP
168 | Santahar 50 MW Peaking PP
169 | Natore 52 MW PP (Rajlanka) | [26 empty] | 0
170 | Chapainawabganj 100 MW Peaking PP | [17 empty] | 32 |  | 34 | 34 | 17 | 17 |  |  |  | 89548
171 | Baghabari 200 MW PP (Paramount)
| Bagura 113 MW PP (Confidence)-2 | [26 empty] | 0
172 | Confidence Power Bogura Unit-1 113 MW | [5 empty] | 2 | 30 | 90 | 109 | 109 | 109 | 109 | 109 | 109 | 109 | 109 | 109 | 109 |  | 109 | 109 | 109 | 109 | 109 | 109 | 50 | 1894560
173 | Rangpur 20 MW GTPP
175 | Saidpur 20 MW GTPP
176 | Rangpur 113 MW PP (Confidence) | [8 empty] | 53 | 54 | 56 | 56 | 50 | 45 | 35 |  |  | 35 |  | 35 | 35 | 35 | 36 |  |  |  | 478080
177 | Sympa Solar Power 8MW | [6 empty] | 0.1 | 0.5 | 1.6 | 3 | 4.2 | 3.1 | 2.2 | 1.9 | 1.9 | 1.4 | 0.5 | [9 empty] | 20503
178
178