## Forecast
[5 empty] | Power Grid Company of Bangladesh Ltd. | [10 empty] | QF-LDC-07
|  |  | Report on Forecasted Generation & Demand of national grid on | [6 empty] | 2020-02-28 | Friday
|  | Date (day): | 2020-02-28 |  | Friday
| Probable Maximum |  | Generation : |  | (a) At Day Peak Hour : | 11443.6 | MW |  |  | (b) At Evening Peak Hour : |  | 14383.5 | MW
Sl. | [6 empty] | Present | Actual Generation |  | Forecasted Available Gen. on |  | Ev. Peak Gen.Shortage |  | Plants under |  | Probable
No. | Name of the Power Station |  | Fuel | Producer | Installed Capacity |  | Capacity | On | 2020-02-27 | 2020-02-28 | during | for Fuel | for plant. S/D | Shut down (date)/ |  | Start up
[8 empty] | Day Peak | Ev. Peak | Day Peak | Ev. Peak | Limitation | M/C Problem | Remarks |  | Date
[5 empty] | Unit No. X Capacity | MW | MW | MW | MW | MW | MW | MW | MW
1 | Ghorasal TPP (Unit-1&2) |  | Gas | PDB | 2*55 | 110 | 85 | 37 | 37 | 37 | 37 |  | 48 | Unit-2 Under maint
| Ghorasal Repowered CCPP Unit-3 |  | Gas | PDB | 1*210 | 210 | 170 | 159 | 134 | 178 | 178
| Ghorasal Repowered CCPP Unit-4 |  | Gas | PDB | 1*210 | 210 | 180 | 0 | 0 | 0 | 0 |  | 180 | Under maint
| Ghorasal TPP Unit-5 |  | Gas | PDB | 1*210 | 210 | 190 | 0 | 0 | 0 | 0 |  | 190 | Under maint
2 | Ghorasal 365 MW CCPP Unit-7 |  | Gas | PDB | 1*243+1*122 | 365 | 365 | 300 | 290 | 325 | 325
3 | Ghorashal 78.5 MW PP(MAX) |  | Gas | QRPP | 2*40 | 78 | 78 | 0 | 0 | 0 | 0 | 78 |  | Gas shortage
4 | Ghorashal 108MW PP (Regent) |  | Gas | IPP | 34*3.35 | 108 | 108 | 0 | 0 | 0 | 0 | 108 |  | Gas shortage
5 | Haripur GTPP |  | Gas | SBU, PDB | 2*32 | 64 | 40 | 0 | 0 | 0 | 0 |  | 40 | Under maint.
6 | Haripur 412 MW CCPP |  | Gas | EGCB | 1*273+1*139 | 412 | 412 | 356 | 336 | 412 | 412 |  |  | FGMO
7 | Haripur 360MW CCPP(HPL) |  | Gas | IPP | 1*235+1*125 | 360 | 360 | 284 | 315 | 360 | 360
8 | Meghnaghat 450 MW CCPP(MPL) |  | Gas | IPP | 2*150+1*150 | 450 | 450 | 380 | 420 | 450 | 450
9 | Meghnaghat 100 MW(IEL) |  | HFO | QRPP | 12*8.9 | 100 | 100 | 7 | 100 | 100 | 100
10 | Meghnaghat CCPP(Summit) |  | Gas | IPP | 2*110+1*110 | 305 | 305 | 150 | 150 | 150 | 150 | 155 |  | Gas shortage
11 | Madanganj 102 PP(Summit) |  | HFO | QRPP | 6*17 | 102 | 100 | 0 | 15 | 100 | 100
12 | Madanganj-55 MW PP(Summit) |  | HFO | (IPP) | 3*17.08+1*11.3 | 55 | 55 | 0 | 15 | 55 | 55
13 | Keraniganj 100 MW PP (Powerpac) |  | HFO | QRPP | 8*13.45 | 100 | 100 | 0 | 0 | 100 | 100
14 | Narshingdi 22 MW PP (Doreen) |  | Gas | SIPP, REB | 8*2.90 | 22 | 22 | 0 | 22 | 22 | 22
15 | 210 MW Siddhirgonj TPP |  | Gas | PDB | 1*210 | 210 | 115 | 0 | 0 | 0 | 0 |  | 115 | Under maint.
16 | Siddhirgonj 2*120 MW GTPP |  | Gas | EGCB | 2*105 | 210 | 210 | 0 | 0 | 0 | 0 | 210 |  | Gas shortage
17 | Siddhirganj 100 PP(Dutch Bangla) |  | HFO | QRPP | 12*8.9 | 100 | 100 | 70 | 100 | 100 | 100
18 | Siddhirganj 335 MW CCPP |  | Gas | EGCB | 1*217+118 | 335 | 335 | 0 | 0 | 0 | 0 | 335 |  | Gas shortage
19 | Gagnagar 102 MW PP (Digital Power) |  | HFO | IPP | 12*8.924 | 102 | 102 | 32 | 94 | 100 | 102
20 | Katpotti 52 MW PP (Sinha) |  | HFO | IPP | 7*7.9 | 51 | 51 | 0 | 0 | 50 | 50
21 | Kamalaghat 54 MW PP(Banco Energy) |  | HFO | IPP | 3*18 | 54 | 54 | 17 | 53 | 54 | 54
22 | Kodda 150MW PP |  | HFO | BPDB-RPCL | 9*17.06 | 149 | 149 | 0 | 0 | 149 | 149
23 | Manikganj 55 MW PP (Northern) |  | HFO | IPP | 3*19.3 | 55 | 55 | 17 | 55 | 55 | 55
24 | Nababganj 55 MW PP (Southern power ) |  | HFO | IPP | 3*19.3 | 55 | 55 | 0 | 0 | 55 | 55
25 | Bosila 108MW PP(CLC) |  | HFO | IPP | 12*8.775+1*3.5 | 108 | 108 | 0 | 0 | 70 | 70 |  | 38 | Engine problem
26 | Summit Power,(Madhabdi+Ashulia) |  | Gas | SIPP,REB | 3*3.67+4*8.73 | 80 | 80 | 57 | 56 | 58 | 58 |  | 22 | Engine problem
27 | Maona 33 MW PP(Summit) |  | Gas | SIPP,REB | 4*8.73 | 33 | 33 | 33 | 33 | 33 | 33
28 | Rupganj 33 MW PP(Summit) |  | Gas | SIPP,REB | 4*8.73 | 33 | 33 | 33 | 33 | 33 | 33
29 | Gazipur 52 MW PP |  | HFO | IPP | 6*8.9 | 52 | 52 | 0 | 0 | 52 | 52
30 | Tongi 80 MW GTPP |  | Gas | PDB | 1* 105 | 105 | 105 | 0 | 0 | 0 | 0 | 105 |  | Gas shortage
31 | Kodda 300 MW PP Unit-2 (Summit) |  | HFO | IPP | 18*17.076 | 300 | 300 | 0 | 0 | 200 | 300
32 | Keranigonj 300 MW PP (APR) |  | HSD | IPP | 256*1.4 | 300 | 300 | 0 | 0 | 0 | 300
33 | Bramhangoan 100 MW PP (Aggreko) |  | HSD | IPP | 100 | 100 | 100 | 0 | 0 | 0 | 100
34 | Aurahati 100MW PP (Aggreko) |  | HSD | IPP | 0.85*23+0.95*91 | 100 | 100 | 0 | 0 | 0 | 100
35 | Kodda 149 MW PP Unit-1 (Summit) |  | HFO | IPP | 149 | 149 | 149 | 124 | 149 | 149 | 149
36 | Gazipur 100 MW PP |  | HFO | RPCL | 100 MW | 105 | 105 | 0 | 0 | 100 | 100
| Dhaka area Total |  |  |  |  | 6047 | 5811 | 2056 | 2407 | 3547 | 4149 | 991 | 633
37 | Chattogram TPP-1 |  | Gas | PDB | 1*210 | 210 | 180 | 120 | 120 | 120 | 120 | 60 |  | Gas shortage
| Chattogram TPP-2 |  | Gas | PDB | 1*210 | 210 | 180 | 0 | 0 | 0 | 0 | 180 |  | Gas shortage
38 | Raozan 25 MW PP |  | HFO | IPP | 3*8.9 | 25 | 25 | 0 | 0 | 25 | 25
39 | Teknaf 20MW PP (Solartech) |  | Solar | Teknaf Solartech Energy Ltd. | 20 | 20 | 20 | 0 | 0 | 20 | 0
40 | Patenga 50MW PP (Baraka) |  | HFO | IPP | 8*6.98 | 50 | 50 | 19 | 50 | 50 | 50
41 | Karnaphuli Hydro PP Unit-1,2,3,4, 5 |  | Hydro | PDB | 2*40+3*50 | 230 | 230 | 68 | 68 | 70 | 70 | 160 |  | Low water level
42 | Sikalbaha 225MW CCPP |  | Gas/HSD | PDB | 1*150+1*175 | 225 | 225 | 100 | 131 | 30 | 150 |  |  | ST Commissioning
43 | Sikalbaha Peaking GT |  | Gas/HSD | PDB | 1*150 | 150 | 150 | 104 | 139 | 145 | 145
44 | Sikalbaha 105 MW PP (Baraka Sikalbaha) |  | HFO | IPP | 105 MW | 105 | 105 | 0 | 0 | 105 | 105
45 | Hathazari 100 MW peaking PP |  | HFO | PDB | 11*8.9 | 98 | 98 | 0 | 0 | 0 | 0 |  | 98 | Under maint.
46 | Dohazari -Kalaish 100 MW Peaking |  | HFO | PDB | 6*17 | 102 | 102 | 0 | 17 | 80 | 100
47 | Juldah 100 MW Unit-1 (Acorn) |  | HFO | QRPP | 8*13.45 | 100 | 100 | 0 | 0 | 100 | 100
48 | Juldah 100 MW PP Unit-3 (Acorn) |  | HFO | IPP | 0 | 100 | 100 | 10 | 70 | 90 | 90 |  | 10 | Engine problem
49 | Barabkunda 22 MW PP (Regent) |  | Gas | SIPP, PDB | 8*2.90 | 22 | 22 | 19 | 19 | 21 | 21
* | Malancha, Ctg. EPZ (United) |  | Gas |  | 5*8.73+3*9.34 |  | 0 | 3 | 30 | 15 | 30
50 | Chattogram 108 MW PP (ECPV) |  | HFO | IPP | 16*7 | 108 | 108 | 10 | 5 | 100 | 100
51 | Kaptai 7 MW Solar PP |  | Solar | PDB | 7.4 MW | 7 | 7 | 4.9 | 0 | 5 | 0
52 | Anwara 300 MW PP (United) |  | HFO | IPP | 300 MW | 300 | 300 | 124 | 232 | 230 | 300
53 | Jodiac Power |  | HFO | IPP | 3*18.55+1*3.6 | 54 | 54 | 0 | 0 | 54 | 54
54 | Karnaphuli Power Ltd. |  | HFO | IPP | 110 | 110 | 110 | 0 | 0 | 50 | 110
| Chattogram area Total |  |  |  |  | 2226 | 2166 | 581.9 | 881 | 1310 | 1570 | 400 | 108
55 | Ashuganj TPP Unit- 3 |  | Gas | APSCL | 1*150 | 150 | 135 | 0 | 0 | 0 | 0 | 135 |  | Gas shortage
| Ashuganj TPP Unit- 4 |  | Gas | APSCL | 1*150 | 150 | 129 | 80 | 100 | 100 | 100 |  |  | Gas shortage
| Ashuganj TPP Unit- 5 |  | Gas | APSCL | 1*150 | 150 | 134 | 0 | 0 | 0 | 0 | 134 |  | Gas shortage
56 | Ashuganj 225 MW CCPP |  | Gas | APSCL | 1*142+1*75 | 221 | 221 | 155 | 183 | 225 | 225 |  |  | FGMO
57 | Ashuganj 450 MW CCPP(North) |  | Gas | APSCL | 1*360 | 360 | 360 | 335 | 315 | 360 | 360 |  |  | FGMO
58 | Ashuganj 450 MW CCPP(South) |  | Gas | APSCL | 1*360 | 360 | 360 | 340 | 305 | 360 | 360 |  |  | FGMO
59 | Ashuganj 50 MW PP |  | Gas | APSCL | 14*3.968 | 53 | 45 | 46 | 46 | 46 | 46
60 | Ashuganj 55 MW PP (Precision) |  | Gas | RPP | 15*4 | 55 | 55 | 5 | 5 | 5 | 5 | 50 |  | Gas shortage
61 | Ashuganj 195MW PP (APSCL-United) |  | Gas | IPP | 20*9.73+1*16 | 195 | 195 | 8 | 8 | 8 | 8 | 187 |  | Gas shortage
62 | Ashuganj 51 MW PP (Midland) |  | Gas | IPP | 6*9.34 | 51 | 51 | 51 | 51 | 51 | 51
63 | Ashuganj 150MW PP (Midland) |  | HFO | IPP | 23*7.015 | 150 | 150 | 0 | 0 | 100 | 150
64 | Titas 50 MW Peaking PP |  | HFO | PDB | 6*8.92 | 52 | 52 | 0 | 0 | 0 | 50
65 | Chandpur 150 MW CCPP |  | Gas | PDB | 1*106+1*57 | 163 | 163 | 90 | 90 | 90 | 90 |  | 73 | Engine problem
66 | Chandpur 200MW (Desh energy) |  | HFO | IPP | 0 | 200 | 200 | 0 | 0 | 0 | 200
67 | Feni 22MW PP (Doreen) |  | Gas | SIPP, PDB | 8*2.90 | 22 | 22 | 0 | 19 | 22 | 22
68 | Feni 11 MW PP (Doreen) |  | Gas | SIPP, REB | 4*2.90 | 11 | 11 | 8 | 11 | 11 | 11
** | Impoprt (Tripura) |  |  | Imported power | 0 | 160 | 160 | 86 | 106 | 95 | 111.5
69 | Jangalia 33MW PP (Summit) |  | Gas | SIPP, PDB | 4*8.73 | 33 | 33 | 33 | 33 | 33 | 33
70 | Jangalia 52 MW PP (Lakdanavi) |  | HFO | IPP | 6*8.92 | 52 | 52 | 0 | 0 | 0 | 50
71 | Cumilla 25 MW PP (Summit) |  | Gas | SIPP, PDB | 3*3.67+2*6.97 | 25 | 25 | 15 | 21 | 21 | 21
72 | Daudkandi 200 MW PP (B.Trac) |  | HSD | IPP | 154*1.4 | 200 | 200 | 0 | 0 | 0 | 200
73 | Feni Lanka Power |  | HFO | IPP | 7*18.415+1*9.78 | 114 | 114 | 0 | 0 | 0 | 114
74 | Chowmuhani 113 MW |  | HFO | IPP | 12*9.78+2*3.1 | 113 | 113 | 0 | 0 | 113 | 113
| Cumilla Area Total |  |  |  |  | 3040 | 2980 | 1252 | 1293 | 1640 | 2320.5 | 506 | 73
75 | RPCL 210MW CCPP |  | Gas | IPP | 4*35+1*70 | 210 | 202 | 140 | 128 | 155 | 155 | 47 |  | Gas shortage
76 | Tangail 22 MW PP (Doreen) |  | Gas | SIPP, PDB | 8*2.90 | 22 | 22 | 22 | 20 | 22 | 22
77 | Jamalpur 95 MW PP(Powerpac) |  | HFO | IPP | 12*8.924 | 95 | 95 | 50 | 95 | 95 | 95
78 | Sarishabari 3 MW Solar Plant |  | Solar | IPP | 1*3 | 3 | 3 | 2.3 | 0 | 1.6 | 0
79 | Mymensingh 200 MW PP (United) |  | HFO | IPP | 200 | 200 | 200 | 0 | 16 | 100 | 200
80 | Jamalpur 115 MW PP (United) |  | HFO | IPP | 115 MW | 115 | 115 | 115 | 115 | 115 | 115
| Mymensingh Area Total |  |  |  |  | 645 | 637 | 329.3 | 374 | 488.6 | 587 | 47 | 0
81 | Fenchugonj CCPP Phase-1 |  | Gas | PDB | 2*32+1*33 | 97 | 70 | 70 | 70 | 70 | 70
82 | Fenchugonj CCPP Phase-2 |  | Gas | PDB | 2*35+1*35 | 104 | 90 | 73 | 73 | 70 | 70
83 | Kushiara 163 MW CCPP (KP) |  | Gas | IPP | 1*109+1*54 | 163 | 163 | 100 | 163 | 163 | 163
84 | Shajibazar 330 MW CCPP |  | Gas | PDB | 3*110 | 330 | 330 | 160 | 146 | 150 | 150 |  | 180 | GT-2 shut down.
85 | Fenchugonj 51 MW PP (Barakatullah) |  | Gas | RPP | 19*2.90 | 51 | 51 | 51 | 53 | 51 | 51
86 | Fenchuganj 44MW (Energyprima) |  | Gas | RPP | 12*3.3+5*2 | 44 | 44 | 51 | 51 | 44 | 44
87 | Hobiganj 11MW PP Cofidence-E |  | Gas | SIPP, REB | 4*2.90 | 11 | 11 | 11 | 11 | 11 | 11
88 | Shahjibazar GTPP Unit- 8 & 9 |  | Gas | PDB | 2*35 | 70 | 66 | 45 | 65 | 66 | 66 |  |  | FGMO
89 | Shahjibazar 86MW PP (Shahjibazar) |  | Gas | RPP | 32*2.90 | 86 | 86 | 80 | 79 | 80 | 80
90 | Shahjibazar 50MW PP (EPL) |  | Gas | RPP | 27*2.0 | 50 | 50 | 0 | 0 | 0 | 0 |  |  | Contact expired
91 | Sylhet 150 MW CCPP |  | Gas | PDB | 1*142 | 142 | 142 | 128 | 147 | 130 | 150
92 | Sylhet 20 MW GTPP |  | Gas | PDB | 1*20 | 20 | 20 | 19 | 20 | 20 | 20
93 | Sylhet 50MW PP (EPL) |  | Gas | RPP | 27*2 | 50 | 50 | 0 | 0 | 0 | 0 |  |  | Contract Expired
94 | Shahjahanulla 25 MW PP |  | Gas | SIPP, REB | 3*9.34 | 25 | 25 | 23 | 23 | 24 | 24
95 | Bibiana-II 341 MW CCPP (Summit) |  | Gas | IPP | 1*222+1*119 | 341 | 341 | 315 | 300 | 341 | 341 |  |  | FGMO
96 | Bibiyana-III 400 MW CCPP |  | Gas | PDB | 400 MW | 400 | 400 | 234 | 235 | 235 | 235 |  | 165 | Engine problem
97 | Sylhet 10MW PP (Desh) |  | Gas | RPP | 6*1.95 | 10 | 10 | 10 | 10 | 10 | 10
| Sylhet Area Total |  |  |  |  | 1994 | 1949 | 1370 | 1446 | 1465 | 1485 | 0 | 345
98 | Bheramara GTPP Unit-1,2 & 3 |  | HSD | PDB | 3*20 | 60 | 46 | 0 | 0 | 0 | 40
** | Bheramara (HVDC ) |  | 0 | Imported power | 2*500 | 1000 | 1000 | 584 | 833 | 301 | 647
99 | Khulna 115 PP MW (KPCL-2) |  | HFO | QRPP | 7*17 | 115 | 115 | 32 | 115 | 115 | 115
100 | Faridpur 50 MW Peaking PP |  | HFO | PDB | 8*6.89 | 54 | 54 | 0 | 0 | 0 | 36
101 | Khulna 225 MW CCPP |  | HSD | NWPGCL | 1*150+1*75 | 230 | 230 | 0 | 0 | 0 | 225
102 | Gopalganj 100 MW Peaking PP |  | HFO | PDB | 16*6.98 | 109 | 109 | 0 | 0 | 30 | 70
103 | Bheramara 410 MW CCPP |  | Gas | NWPGCL | 1*278+1*132 | 410 | 410 | 380 | 330 | 410 | 410
104 | Noapara 40 MW PP (Khanjahan Ali) |  | HFO | QRPP | 5*8.5 | 40 | 40 | 0 | 0 | 33 | 33 |  | 7 | Engine problem
105 | Noapara 100 MW PP (Bangla Trac) |  | HSD | IPP | 70*1.4 | 100 | 100 | 0 | 0 | 0 | 100
106 | Rupsha 105 MW PP (Orion rupsha) |  | HFO | IPP | 6*18.445 | 105 | 105 | 0 | 0 | 50 | 105
107 | Madhumati 100 MW PP |  | HFO | IPP | 100 MW | 105 | 105 | 0 | 0 | 50 | 105
| Khulna Area Total |  |  |  |  | 2328 | 2314 | 996 | 1278 | 989 | 1886 | 0 | 7
108 | Barisal 110 MW PP (Summit ) |  | HFO | IPP | 7*17.076 | 110 | 110 | 0 | 0 | 70 | 110
109 | Barisal GT PP Unit-1& 2 |  | HSD | PDB | 2*20 | 40 | 30 | 0 | 0 | 0 | 30
110 | Bhola 33 MW PP (Venture) |  | Gas | RPP | 1*34.50 | 33 | 33 | 13 | 21 | 20 | 20 |  | 13 | Engine problem
111 | Bhola 225 MW CCPP |  | Gas | PDB | 2*63+1*68 | 194 | 194 | 90 | 91 | 90 | 90 |  | 104 | GT-1 under maint.
112 | Bhola 95 MW PP (Aggreko) |  | Gas | QRPP | 96*1.10 | 95 | 95 | 31 | 12 | 95 | 95
| Payra 1320 MW |  | Coal | NWPGCL | 0 | 0 | 0 | 0 | 260 | 0 | 0 |  |  | on test
| Barisal Area Total |  |  |  |  | 472 | 462 | 134 | 384 | 275 | 345 | 0 | 117
113 | Baghabari 71 MW GTPP |  | Gas | PDB | 1*71 | 71 | 71 | 0 | 0 | 0 | 0 | 71 |  | Gas shortage
| Baghabari 100 MW GTPP |  | Gas | PDB | 1*100 | 100 | 100 | 0 | 0 | 0 | 0 | 100 |  | Gas shortage
114 | Baghabari 50 MW Peaking PP |  | HFO | PDB | 6*8.9 | 52 | 52 | 0 | 0 | 0 | 50
115 | Bera 70 MW Peaking PP |  | HFO | PDB | 9*8.29 | 71 | 71 | 0 | 0 | 0 | 45
116 | Amnura 50 MW PP(Sinha) |  | HFO | QRPP | 7*7.79 | 50 | 50 | 0 | 0 | 40 | 40 |  | 10 | Engine problem
117 | Katakhali 50 MW PP (Northern) |  | HFO | QRPP | 6*8.9 | 50 | 50 | 0 | 0 | 40 | 40 |  | 10 | Engine problem
118 | Katakhali 50 MW Peaking PP |  | HFO | PDB | 6*8.7 | 50 | 50 | 0 | 0 | 40 | 40
119 | Sirajgonj 225MW CCPP Unit-1 |  | Gas/HSD | NWPGCL | 1*150+1*75 | 210 | 210 | 180 | 175 | 210 | 210 |  |  | FGMO
120 | Sirajgonj 225MW CCPP Unit-2 |  | Gas/HSD | NWPGCL | 1*150+1*75 | 220 | 220 | 0 | 0 | 0 | 0 | 220 |  | Gas Shortage
121 | Sirajgonj 225MW CCPP Unit-3 |  | Gas/HSD | NWPGCL | 1*141 | 220 | 220 | 0 | 0 | 0 | 0 | 220 |  | Gas Shortage
122 | Sirajgonj 400 MW CCPP Unit-4 |  | Gas/HSD | SNWPGCL | 1*282+1*132 | 414 | 414 | 272 | 355 | 410 | 410 |  |  | FGMO
123 | Santahar 50 MW Peaking PP |  | HFO | PDB | 6*8.7 | 50 | 50 | 0 | 0 | 0 | 38
124 | Bogra 22 MW PP (GBB) |  | Gas | RPP | 6*4 | 22 | 22 | 18 | 18 | 22 | 22
125 | Bogura 20 MW PP (Energyprima) |  | Gas | RPP | 5*3.3+5*2 | 20 | 10 | 11 | 11 | 10 | 10
126 | Ullapara 11 MW PP (Summit) |  | Gas | SIPP, REB | 4*2.90 | 11 | 11 | 11 | 11 | 11 | 11
127 | Natore 52 MW PP (Rajlanka) |  | HFO | IPP | 52 | 52 | 52 | 0 | 0 | 52 | 52
128 | Chapainawabganj 100 MW Peaking PP |  | HFO | PDB | 104 | 104 | 104 | 34 | 68 | 80 | 100
129 | Baghabari 200 MW PP (Paramount) |  | HSD | IPP | 200 MW | 200 | 200 | 0 | 0 | 200 | 200
130 | Bagura 113 MW PP (Confidence)-2 |  | HFO | IPP | 113 MW | 113 | 113 | 0 | 0 | 0 | 113
131 | Confidence Power Bogura Unit-1 113 MW |  | HFO | IPP | 6*18.55 | 113 | 113 | 109 | 109 | 113 | 113
| Rajshahi Area Total |  |  |  |  | 2193 | 2183 | 635 | 747 | 1228 | 1494 | 611 | 20
132 | Barapukuria TPP Unit-1 |  | Coal | PDB | 1*125 | 125 | 85 | 90 | 90 | 100 | 120
| Barapukuria TPP Unit-2 |  | Coal | PDB | 1*125 | 125 | 85 | 0 | 0 | 0 | 0 |  | 85 | Under maint.
133 | Barapukuria 275 MW TPP Unit-3 |  | Coal | PDB | 1*275 | 274 | 274 | 280 | 280 | 280 | 280
134 | Rangpur 20 MW GTPP |  | HSD | PDB | 1*20 | 20 | 20 | 0 | 0 | 0 | 17
135 | Saidpur 20 MW GTPP |  | HSD | PDB | 1*20 | 20 | 20 | 0 | 0 | 0 | 17
136 | Rangpur 113 MW PP (Confidence) |  | HFO | IPP | 113 MW | 113 | 113 | 0 | 0 | 113 | 113
137 | Sympa Solar Power 8MW |  | Solar | IPP | 8 MW | 8 | 8 | 7.2 | 0 | 8 | 0
| Rangpur Area Total |  |  |  |  | 685 | 605 | 377.2 | 370 | 501 | 547 | 0 | 85
| Total |  |  |  |  | 19630 | 19107 | 7731.4 | 9180 | 11443.6 | 14383.5 | 2555 | 1388
| Usable load at Substation end after deducting Auxiliary use & Transmission loss | [6 empty] | 7273.243 | 8636 | 10765.4607 | 13531.1444
A. |  | 2020-02-27 | (Yesterday) |  |  |  |  | Thursday
1 | Highest Generation : |  |  | 9180 | MW at | 19:30 | hrs | 11 Evening Peak Hour : | [5 empty] | 19:30 | hrs.
2 | Minimum Generation : |  |  | 5889 | MW at | 5:00 | hrs | 12 Max. Demand (Generation end) at evening peak hour : | [5 empty] | 9180 | MW
3 | Day peak Generation : |  |  | 7731.4 | MW at | 12:00 | hrs | 13 Max. Demand (Substation end) at evening peak hour : | [5 empty] | 8636 | MW
4 | Evening peak Generation : |  |  | 9180 | MW at | 19:30 | hrs | 14 Load Shed (Substation end) at evening peak hour : | [5 empty] | 0 | MW
5 | Total Energy Generation : |  | 180.1909 | MKWHr | By Solar | 0.20401 | MKWHr | 15. Area wise Demand (S/S end), Supply (S/S end) & | [5 empty] | 16 Hourly Load Shed during
| By Gas : | 136.4138 | MKWHr |  | By Oil: | 16.7019 | MKWHr | Load Shed (S/S end) at Evening peak hour in MW : | [5 empty] | Evening Peak hours :
| By Coal : | 10.82 | MKWHr |  | By Hydro: | 1.5699 | MKWHr | Area | Demand | Supply |  | Loadshed |  | Time |  | Loadshed
6 | Generation Shortfall : |  | For Fuel Limitation = |  |  | 2555 | MW | Dhaka | 3117 | 3117 |  | 0
|  |  | For Plants S/D or M/C prob = |  |  | 1388 | MW | Chittagong | 907 | 907 |  | 0 |  | 18:00 |  | 0
|  |  | Total = |  |  | 3943 | MW | Khulna | 1059 | 1059 |  | 0 |  | 18:30 |  | 0
7 | Total Gas Supplied : |  |  | 1096.15 | MMCFD |  |  | Rajshahi | 925 | 925 |  | 0 |  | 19:00 |  | 0
8 | Fuel Cost : | i) Gas : | Taka | 126959597.702 | ii) Oil : | Taka | 117103402.2 | Comilla | 726 | 726 |  | 0 |  | 19:30 |  | 0
|  | iii) Coal : | Taka | 40499751.98 | Total | Taka | 284562751.882 | Mymensingh | 735 | 735 |  | 0 |  | 20:00 |  | 0
9 | Power flow through E-W Interconnectors : |  |  |  | i) Energy | 3.6835 | MKWHr. | Sylhet | 325 | 325 |  | 0 |  | 21:00 |  | 0
| ii) During Peak Demand : |  |  | -255 | MW (E to W) at | 19:30 | hrs | Barisal | 229 | 229 |  | 0 |  | 22:00 |  | 0
| iii) Maximum : |  |  | -452 | MW at | 6:00 | hrs | Rangpur | 613 | 613 |  | 0 |  | 23:00 |  | 0
10 | Maximum Temperature in Dhaka was |  |  |  | 26.2° C |  |  | Total | 8636 | 8636 |  | 0
B. |  | 2020-02-28 | (Today) |  |  |  | Friday |  |  | Probable max. temperature in Dhaka |  |  | 28.5° C
Forecast
1 | Maximum Demand* Evening (Generation end) |  |  |  | 8300 | MW |  | 6 Total Load Shed forecast (Substation end) : |  |  |  |  | 0 | MW
2 | Maximum Generation (Generation end) |  |  |  | 14383.5 | MW |  | 7 Area wise Load Shed forecast (Substation end) :
3 | Maximum Demand* Day (Generation end) |  |  |  | 7900 | MW
4 | Reserve(Generation end) |  |  |  | 6083.5 | MW |  | Dhaka | Chittagong | Khulna | Rajshahi | Comilla | Mymensingh | Sylhet | Barisal | Rangpur
5 | Total Energy Generation |  |  |  | 162.9177 | MKWHr |  | MW | MW | MW | MW | MW | MW | MW | MW | MW
6 | Actual Minimum Generation up to 8:00 hrs. |  |  |  | 5877 | MW at | 5:00 | 0 | 0 | 0 | 0 | 0 | 0 | 0 | 0 | 0
* Import Through HVDC C/B Interconnector : |  |  |  |  | i) Energy | 12.3818 | MKWHr. | ii) HVDC Flow at Peak Time |  | 833 | MW at | 19:30 | hrs.
* Import Through Comilla C/B Interconnector : |  |  |  |  | i) Energy | 2.0995 | MKWHr. | iii) Maximum HVDC Flow : |  | 834 | MW at | 22:00 | hrs.
*Cost for HVDC, Tripura & Solar energy is not usually included in the total fuel cost.
Water Level of Kaptai Lake at 06:00 hr (ft): |  |  |  |  | (a) Yesterday : | 90.12 |  | (b) Today: | 89.95 |  | (c) Rule Curve: |  | 93.15
.
|  |  |  | Sub Divisional Engineer | [6 empty] | Executive Engineer
|  |  |  | Network Operation Division | [6 empty] | Network Operation Division

## YesterdayGen
2020-02-27
Plant Name | Ghorasal TPP (Unit-1&2) | Ghorasal Repowered CCPP Unit-3 | Ghorasal Repowered CCPP Unit-4 | Ghorasal TPP Unit-5 | Ghorasal 365 MW CCPP Unit-7 | Ghorashal 108MW PP (Regent) | Ghorashal 78.5 MW PP(MAX) | Haripur 412 MW CCPP | Haripur 360MW CCPP(HPL) | Plant Removed | Haripur GTPP | Meghnaghat 450 MW CCPP(MPL) | Meghnaghat CCPP(Summit) | Meghnaghat 100 MW(IEL) | Madanganj 102 PP(Summit) | Madanganj-55 MW PP(Summit) | Siddhirganj 335 MW CCPP | 210 MW Siddhirgonj TPP | Siddhirgonj 2*120 MW GTPP | Siddhirganj Desh | Siddhirganj 100 PP(Dutch Bangla) | Gagnagar 102 MW PP (Digital Power) | Kodda 150MW PP | Keraniganj 100 MW PP (Powerpac) | Bosila 108MW PP(CLC) | Pagla (DPA ) | Katpotti 52 MW PP (Sinha) | Kamalaghat 54 MW PP(Banco Energy) | Manikganj 55 MW PP (Northern) | Nababganj 55 MW PP (Southern power ) | Narshingdi 22 MW PP (Doreen) | Summit Ashulia | Summit Madhabdi | Maona 33 MW PP(Summit) | Rupganj 33 MW PP(Summit) | Gazipur 52 MW PP | Tongi 80 MW GTPP | Karnaphuli Hydro PP Unit-1, 2 & 3 | Karnaphuli Hydro PP Unit-4 & 5 | Chattogram TPP-1 | Chattogram TPP-2 | Raozan 25 MW PP | Sikalbaha 225MW CCPP (Gas) | Sikalbaha 225MW CCPP(Oil) | Sikalbaha 150MW GTPP | Sikalbaha 150MW GTPP(Oil) | Plant Removed | Sikalbaha 51 MW PP(Energis) | Hathazari 100 MW peaking PP | Dohazari -Kalaish 100 MW Peaking | Juldah 100 MW Unit-1 (Acorn) | Chattogram 108 MW PP (ECPV) | Patenga 50MW PP (Baraka) | Barabkunda 22 MW PP (Regent) | Malancha, Ctg. EPZ (United) | Ashuganj TPP Unit- 3 | Ashuganj TPP Unit- 4 | Ashuganj TPP Unit- 5 | Ashuganj 450 MW CCPP(North) | Ashuganj 450 MW CCPP(South) | Ashuganj 225 MW CCPP | Ashuganj 195MW PP (APSCL-United) | Chandpur 150 MW CCPP | Ashuganj 50 MW PP | Ashuganj 55 MW PP (Precision) | Ashuganj 53MW PP (United) | Ashuganj 51 MW PP (Midland) | B.Baria (Aggreko) 85MW | Titas 50 MW Peaking PP | Jangalia 52 MW PP (Lakdanavi) | Feni 22MW PP (Doreen) | Feni 11 MW PP (Doreen) | Jangalia 33MW PP (Summit) | Cumilla 25 MW PP (Summit) | Impoprt (Tripura) | RPCL 210MW CCPP | Jamalpur 95 MW PP(Powerpac) | Tangail 22 MW PP (Doreen) | Sarishabari 3 MW Solar Plant | Fenchugonj CCPP Phase-1 | Fenchugonj CCPP Phase-2 | Fenchugonj 51 MW PP (Barakatullah) | Fenchuganj 44MW (Energyprima) | Kushiara 163 MW CCPP (KP) | Shajibazar 330 MW CCPP | Shahjibazar GTPP Unit- 8 & 9 | Shahjibazar 86MW PP (Shahjibazar) | Shahjibazar 50MW PP (EPL) | Sylhet 150 MW CCPP | Sylhet 20 MW GTPP | Sylhet 50MW PP (EPL) | Sylhet 10MW PP (Desh) | Bibiana-II 341 MW CCPP (Summit) | Shahjahanulla 25 MW PP | Hobiganj 11MW PP Cofidence-E | Daudkandi 200 MW PP (B.Trac) | Kodda 300 MW PP Unit-2 (Summit) | Keranigonj 300 MW PP (APR) | Bramhangoan 100 MW PP (Aggreko) | Mymensingh 200 MW PP (United) | Aurahati 100MW PP (Aggreko) | Kodda 149 MW PP Unit-1 (Summit) | Teknaf 20MW PP (Solartech) | Juldah 100 MW PP Unit-3 (Acorn) | Chandpur 200MW (Desh energy) | Ashuganj 150MW PP (Midland) | Bibiyana-III 400 MW CCPP | Jamalpur 115 MW PP (United) | Gazipur 100 MW PP | Sikalbaha 105 MW PP (Baraka Sikalbaha) | Kaptai 7 MW Solar PP | Anwara 300 MW PP (United) | Jodiac Power | Karnaphuli Power Ltd. | Feni Lanka Power | Chowmuhani 113 MW | EasternBlank | Bheramara (HVDC ) | Bheramara GTPP Unit-1,2 & 3 | Bheramara 410 MW CCPP | Khulna 115 MW PP (KPCL-1 & 3) | Khulna 115 PP MW (KPCL-2) | Khulna 225 MW CCPP | Khulna 60MW | Khulna (Aggreeco) 55MW | Faridpur 50 MW Peaking PP | Gopalganj 100 MW Peaking PP | Noapara 40 MW PP (Khanjahan Ali) | Bhola 225 MW CCPP | Bhola 33 MW PP (Venture) | Barisal 110 MW PP (Summit ) | Barisal GT PP Unit-1& 2 | Baghabari 100 MW GTPP | Baghabari 71 MW GTPP | Baghabari 50 MW Peaking PP | Bera 70 MW Peaking PP | Chapainawabganj 100 MW Peaking PP | Amnura 50 MW PP(Sinha) | Katakhali 50 MW PP (Northern) | Katakhali 50 MW Peaking PP | Natore 52 MW PP (Rajlanka) | Santahar 50 MW Peaking PP | Bogra 22 MW PP (GBB) | Bogura 20 MW PP (Energyprima) | Ullapara 11 MW PP (Summit) | Barapukuria TPP Unit-1 | Barapukuria TPP Unit-2 | Barapukuria 275 MW TPP Unit-3 | Rangpur 20 MW GTPP | Saidpur 20 MW GTPP | Sirajgonj 225MW CCPP Unit-1 (Gas) | Sirajgonj 225MW CCPP Unit-1(Oil) | Sirajgonj 225 MW CCPP Unit-2 (Gas) | Sirajgonj 225 MW CCPP Unit-2 (Oil) | Bhola 95 MW PP (Aggreko) | Noapara 100 MW PP (Bangla Trac) | Sirajgonj 225MW CCPP Unit-3 (Gas) | Sirajgonj 225MW CCPP Unit-3 (Oil) | Sirajgonj 400 MW CCPP Unit-4 | Rupsha 105 MW PP (Orion rupsha) | Baghabari 200 MW PP (Paramount) | Bagura 113 MW PP (Confidence)-2 | Madhumati 100 MW PP | Rangpur 113 MW PP (Confidence) | Sirajgonj 400MW CCPP Unit-4 (Oil) | Sympa Solar Power 8MW | Confidence Power Bogura Unit-1 113 MW | Payra 1320 MW | WesternBlank | Eastern Grid Total | Western Grid Total | Total (MW) | Gas (Public) | HVDC | Gas (Private) | Oil (Private) | Coal | Hydro | Oil (Public) | Tripura | Solar | Shortage | Water Level
1:00 | 37 | 129 | 0 | 0 | 288 | 0 | 0 | 335 | 354 |  | 0 | 400 | 120 | 0 | 0 | 0 | 0 | 0 | 0 | 0 | 0 | 0 | 0 | 0 | 0 | 0 | 0 | 17 | 0 | 0 | 22 | 25 | 32 | 32 | 33 | 0 | 0 | 28 | 40 | 120 | 0 | 0 | 85 | 0 | 104 | 0 |  | 0 | 0 | 0 | 0 | 0 | 0 | 19 | 41 | 0 | 80 | 0 | 300 | 265 | 160 | 8 | 90 | 23 | 5 | 0 | 51 | 0 | 0 | 0 | 13 | 11 | 33 | 16 | 80 | 145 | 56 | 22 | 0 | 72 | 73 | 53 | 48 | 130 | 147 | 66 | 80 | 0 | 53 | 19 | 0 | 10 | 300 | 16 | 11 | 0 | 0 | 0 | 0 | 0 | 0 | 0 | 0 | 0 | 0 | 0 | 234 | 0 | 0 | 0 | 0 | 0 | 0 | 0 | 0 | 0 |  | 181 | 0 | 315 | 0 | 0 | 0 | 0 | 0 | 0 | 0 | 0 | 90 | 15 | 0 | 0 | 0 | 0 | 0 | 0 | 0 | 0 | 0 | 0 | 0 | 0 | 18 | 12 | 5 | 91 | 0 | 280 | 0 | 0 | 195 | 0 | 0 | 0 | 73 | 0 | 0 | 0 | 395 | 0 | 0 | 0 | 0 | 0 | 0 | 0 | 0 | 0 |  | 4931 | 1670 | 6601 | 3715 | 181 | 1993 | 193 | 371 | 68 | 0 | 80 | 0 | 0 | 90.17
2:00 | 37 | 134 | 0 | 0 | 250 | 0 | 0 | 339 | 330 |  | 0 | 400 | 120 | 0 | 0 | 0 | 0 | 0 | 0 | 0 | 0 | 0 | 0 | 0 | 0 | 0 | 0 | 0 | 0 | 0 | 22 | 25 | 32 | 32 | 33 | 0 | 0 | 28 | 40 | 120 | 0 | 0 | 86 | 0 | 104 | 0 |  | 0 | 0 | 0 | 0 | 0 | 0 | 19 | 42 | 0 | 80 | 0 | 265 | 265 | 162 | 8 | 90 | 23 | 5 | 0 | 5 | 0 | 0 | 0 | 13 | 8 | 33 | 16 | 76 | 146 | 32 | 22 | 0 | 70 | 73 | 53 | 51 | 130 | 144 | 66 | 5 | 0 | 53 | 19 | 0 | 10 | 280 | 16 | 11 | 0 | 0 | 0 | 0 | 0 | 0 | 0 | 0 | 0 | 0 | 0 | 234 | 0 | 0 | 0 | 0 | 0 | 0 | 0 | 0 | 0 |  | 180 | 0 | 280 | 0 | 0 | 0 | 0 | 0 | 0 | 0 | 0 | 90 | 14 | 0 | 0 | 0 | 0 | 0 | 0 | 0 | 0 | 0 | 0 | 0 | 0 | 18 | 11 | 5 | 91 | 0 | 281 | 0 | 0 | 155 | 0 | 0 | 0 | 73 | 0 | 0 | 0 | 376 | 0 | 0 | 0 | 0 | 0 | 0 | 0 | 0 | 0 |  | 4657 | 1574 | 6231 | 3572 | 180 | 1811 | 152 | 372 | 68 | 0 | 76 | 0 | 0 | 90.16
3:00 | 37 | 134 | 0 | 0 | 250 | 0 | 0 | 347 | 270 |  | 0 | 370 | 120 | 0 | 0 | 0 | 0 | 0 | 0 | 0 | 0 | 0 | 0 | 0 | 0 | 0 | 0 | 0 | 0 | 0 | 22 | 25 | 32 | 32 | 33 | 0 | 0 | 28 | 40 | 120 | 0 | 0 | 86 | 0 | 104 | 0 |  | 0 | 0 | 0 | 0 | 0 | 0 | 19 | 42 | 0 | 80 | 0 | 290 | 290 | 182 | 8 | 90 | 23 | 5 | 0 | 5 | 0 | 0 | 0 | 13 | 8 | 0 | 16 | 76 | 158 | 0 | 22 | 0 | 70 | 73 | 53 | 51 | 130 | 151 | 66 | 5 | 0 | 53 | 0 | 0 | 0 | 300 | 23 | 11 | 0 | 0 | 0 | 0 | 0 | 0 | 0 | 0 | 0 | 0 | 0 | 234 | 0 | 0 | 0 | 0 | 0 | 0 | 0 | 0 | 0 |  | 181 | 0 | 250 | 0 | 0 | 0 | 0 | 0 | 0 | 0 | 0 | 90 | 14 | 0 | 0 | 0 | 0 | 0 | 0 | 0 | 0 | 0 | 0 | 0 | 0 | 18 | 11 | 5 | 91 | 0 | 231 | 0 | 0 | 150 | 0 | 0 | 0 | 40 | 0 | 0 | 0 | 397 | 0 | 0 | 0 | 0 | 0 | 0 | 0 | 0 | 0 |  | 4597 | 1478 | 6075 | 3589 | 181 | 1719 | 120 | 322 | 68 | 0 | 76 | 0 | 0 | 90.15
4:00 | 37 | 134 | 0 | 0 | 250 | 0 | 0 | 345 | 270 |  | 0 | 370 | 120 | 0 | 0 | 0 | 0 | 0 | 0 | 0 | 0 | 0 | 0 | 0 | 0 | 0 | 0 | 0 | 0 | 0 | 22 | 25 | 28 | 32 | 33 | 0 | 0 | 28 | 40 | 120 | 0 | 0 | 85 | 0 | 104 | 0 |  | 0 | 0 | 0 | 0 | 0 | 0 | 19 | 42 | 0 | 80 | 0 | 265 | 265 | 162 | 8 | 90 | 23 | 5 | 0 | 5 | 0 | 0 | 0 | 13 | 8 | 0 | 16 | 74 | 157 | 0 | 22 | 0 | 70 | 73 | 53 | 51 | 130 | 149 | 45 | 5 | 0 | 53 | 0 | 0 | 0 | 310 | 23 | 11 | 0 | 0 | 0 | 0 | 0 | 0 | 0 | 0 | 0 | 0 | 0 | 233 | 0 | 0 | 0 | 0 | 0 | 0 | 0 | 0 | 0 |  | 181 | 0 | 250 | 0 | 0 | 0 | 0 | 0 | 0 | 0 | 0 | 90 | 14 | 0 | 0 | 0 | 0 | 0 | 0 | 0 | 0 | 0 | 0 | 0 | 0 | 18 | 11 | 5 | 91 | 0 | 219 | 0 | 0 | 150 | 0 | 0 | 0 | 11 | 0 | 0 | 0 | 397 | 0 | 0 | 0 | 0 | 0 | 0 | 0 | 0 | 0 |  | 4503 | 1437 | 5940 | 3487 | 181 | 1700 | 120 | 310 | 68 | 0 | 74 | 0 | 0 | 90.14
5:00 | 37 | 134 | 0 | 0 | 250 | 0 | 0 | 338 | 270 |  | 0 | 340 | 120 | 0 | 0 | 0 | 0 | 0 | 0 | 0 | 0 | 0 | 0 | 0 | 0 | 0 | 0 | 0 | 0 | 0 | 22 | 25 | 28 | 32 | 33 | 0 | 0 | 28 | 40 | 120 | 0 | 0 | 86 | 0 | 104 | 0 |  | 0 | 0 | 0 | 0 | 0 | 0 | 19 | 42 | 0 | 80 | 0 | 280 | 275 | 173 | 8 | 90 | 23 | 5 | 0 | 5 | 0 | 0 | 0 | 13 | 8 | 0 | 16 | 74 | 157 | 0 | 22 | 0 | 70 | 73 | 53 | 51 | 130 | 151 | 45 | 5 | 0 | 53 | 0 | 0 | 0 | 295 | 23 | 11 | 0 | 0 | 0 | 0 | 0 | 0 | 0 | 0 | 0 | 0 | 0 | 233 | 0 | 0 | 0 | 0 | 0 | 0 | 0 | 0 | 0 |  | 181 | 0 | 250 | 0 | 0 | 0 | 0 | 0 | 0 | 0 | 0 | 90 | 13 | 0 | 0 | 0 | 0 | 0 | 0 | 0 | 0 | 0 | 0 | 0 | 0 | 18 | 11 | 5 | 92 | 0 | 220 | 0 | 0 | 150 | 0 | 0 | 0 | 11 | 0 | 0 | 0 | 358 | 0 | 0 | 0 | 0 | 0 | 0 | 0 | 0 | 0 |  | 4490 | 1399 | 5889 | 3519 | 181 | 1615 | 120 | 312 | 68 | 0 | 74 | 0 | 0 | 90.13
6:00 | 37 | 134 | 0 | 0 | 250 | 0 | 0 | 350 | 300 |  | 0 | 340 | 120 | 0 | 0 | 0 | 0 | 0 | 0 | 0 | 0 | 0 | 0 | 0 | 0 | 0 | 0 | 14 | 0 | 0 | 22 | 25 | 28 | 32 | 33 | 0 | 0 | 28 | 40 | 120 | 0 | 0 | 86 | 0 | 104 | 0 |  | 0 | 0 | 0 | 0 | 0 | 0 | 19 | 42 | 0 | 80 | 0 | 285 | 285 | 198 | 8 | 90 | 33 | 5 | 0 | 20 | 0 | 0 | 0 | 13 | 8 | 12 | 16 | 72 | 159 | 4 | 22 | 0 | 70 | 73 | 53 | 51 | 163 | 147 | 45 | 80 | 0 | 53 | 0 | 0 | 0 | 310 | 23 | 11 | 0 | 0 | 0 | 0 | 0 | 0 | 0 | 0 | 0 | 0 | 0 | 232 | 0 | 0 | 0 | 0 | 0 | 0 | 0 | 0 | 0 |  | 180 | 0 | 250 | 0 | 0 | 0 | 0 | 0 | 0 | 0 | 0 | 90 | 14 | 0 | 0 | 0 | 0 | 0 | 0 | 0 | 0 | 0 | 0 | 0 | 0 | 18 | 12 | 11 | 91 | 0 | 220 | 0 | 0 | 150 | 0 | 0 | 0 | 11 | 0 | 0 | 0 | 359 | 0 | 0 | 0 | 0 | 0 | 0 | 0 | 0 | 0 |  | 4745 | 1406 | 6151 | 3596 | 180 | 1786 | 138 | 311 | 68 | 0 | 72 | 0 | 0 | 90.12
7:00 | 37 | 134 | 0 | 0 | 250 | 0 | 0 | 347 | 342 |  | 0 | 340 | 120 | 0 | 0 | 0 | 0 | 0 | 0 | 0 | 0 | 0 | 0 | 0 | 0 | 0 | 0 | 17 | 0 | 0 | 22 | 25 | 10 | 33 | 33 | 0 | 0 | 27 | 40 | 120 | 0 | 0 | 86 | 0 | 100 | 0 |  | 0 | 0 | 0 | 0 | 0 | 0 | 19 | 40 | 0 | 80 | 0 | 315 | 305 | 202 | 8 | 90 | 40 | 5 | 0 | 51 | 0 | 0 | 0 | 13 | 8 | 33 | 17 | 72 | 157 | 50 | 22 | 0.1 | 70 | 73 | 53 | 48 | 163 | 148 | 45 | 80 | 0 | 53 | 0 | 0 | 10 | 280 | 23 | 11 | 0 | 0 | 0 | 0 | 0 | 0 | 22 | 1.5 | 0 | 0 | 0 | 232 | 0 | 0 | 0 | 0.4 | 0 | 0 | 0 | 0 | 0 |  | 590 | 0 | 300 | 0 | 6 | 0 | 0 | 0 | 0 | 0 | 0 | 90 | 14 | 0 | 0 | 0 | 0 | 0 | 0 | 0 | 0 | 0 | 0 | 0 | 0 | 18 | 12 | 11 | 90 | 0 | 220 | 0 | 0 | 150 | 0 | 0 | 0 | 17 | 0 | 0 | 0 | 382 | 0 | 0 | 0 | 0 | 0 | 0 | 0.1 | 0 | 0 |  | 4923 | 1900.1 | 6823.1 | 3704 | 590 | 1863 | 215 | 310 | 67 | 0 | 72 | 2.1 | 0 | 90.11
8:00 | 37 | 170 | 0 | 0 | 300 | 0 | 0 | 337 | 330 |  | 0 | 350 | 150 | 5 | 0 | 0 | 0 | 0 | 0 | 0 | 20 | 5 | 0 | 0 | 0 | 0 | 0 | 17 | 0 | 0 | 19 | 25 | 26 | 33 | 33 | 0 | 0 | 27 | 40 | 120 | 0 | 0 | 86 | 0 | 105 | 0 |  | 0 | 0 | 0 | 0 | 0 | 0 | 19 | 10 | 0 | 80 | 0 | 310 | 310 | 184 | 8 | 90 | 46 | 5 | 0 | 51 | 0 | 0 | 0 | 13 | 8 | 33 | 20 | 68 | 160 | 50 | 22 | 0.1 | 70 | 73 | 53 | 50 | 130 | 149 | 45 | 80 | 0 | 52 | 19 | 0 | 10 | 285 | 16 | 11 | 0 | 0 | 0 | 0 | 0 | 0 | 58 | 6.87 | 0 | 0 | 0 | 233 | 71 | 0 | 0 | 1.1 | 33 | 0 | 0 | 0 | 0 |  | 590 | 0 | 330 | 0 | 32 | 0 | 0 | 0 | 0 | 0 | 0 | 89 | 13 | 0 | 0 | 0 | 0 | 0 | 0 | 0 | 0 | 0 | 0 | 0 | 0 | 18 | 12 | 11 | 92 | 0 | 265 | 0 | 0 | 190 | 0 | 0 | 0 | 91 | 0 | 0 | 0 | 349 | 0 | 0 | 0 | 0 | 0 | 0 | 2.4 | 80 | 0 |  | 5168.07 | 2164.4 | 7332.47 | 3874 | 590 | 1845 | 521 | 357 | 67 | 0 | 68 | 10.47 | 0 | 90.1
9:00 | 37 | 204 | 0 | 0 | 300 | 0 | 0 | 345 | 334 |  | 0 | 380 | 150 | 7 | 0 | 0 | 0 | 0 | 0 | 0 | 40 | 10 | 0 | 0 | 0 | 0 | 0 | 17 | 0 | 0 | 0 | 25 | 32 | 33 | 33 | 0 | 0 | 28 | 40 | 120 | 0 | 0 | 86 | 0 | 104 | 0 |  | 0 | 0 | 0 | 0 | 0 | 0 | 19 | 2 | 0 | 100 | 0 | 315 | 310 | 186 | 8 | 90 | 46 | 5 | 0 | 51 | 0 | 0 | 0 | 13 | 8 | 33 | 20 | 78 | 159 | 50 | 22 | 0.3 | 70 | 73 | 50 | 51 | 130 | 146 | 45 | 78 | 0 | 53 | 20 | 0 | 10 | 310 | 16 | 11 | 0 | 0 | 0 | 0 | 0 | 0 | 85 | 13.2 | 0 | 0 | 0 | 232 | 115 | 0 | 0 | 3.1 | 155 | 0 | 0 | 0 | 0 |  | 590 | 0 | 315 | 0 | 32 | 0 | 0 | 0 | 0 | 0 | 0 | 91 | 13 | 0 | 0 | 0 | 0 | 0 | 0 | 28 | 0 | 0 | 0 | 0 | 0 | 18 | 12 | 11 | 91 | 0 | 280 | 0 | 0 | 190 | 0 | 0 | 0 | 93 | 0 | 0 | 0 | 274 | 0 | 0 | 0 | 0 | 0 | 0 | 4.1 | 109 | 0 |  | 5506.6 | 2151.1 | 7657.7 | 3913 | 590 | 1819 | 770 | 371 | 68 | 28 | 78 | 20.7 | 0 | 90.09
10:00 | 37 | 174 | 0 | 0 | 300 | 0 | 0 | 335 | 284 |  | 0 | 350 | 150 | 7 | 0 | 0 | 0 | 0 | 0 | 0 | 70 | 32 | 0 | 0 | 0 | 0 | 0 | 17 | 17 | 0 | 0 | 25 | 32 | 33 | 33 | 0 | 0 | 28 | 40 | 120 | 0 | 0 | 86 | 0 | 104 | 0 |  | 0 | 0 | 0 | 0 | 0 | 16 | 19 | 2 | 0 | 150 | 0 | 315 | 310 | 190 | 8 | 90 | 46 | 5 | 0 | 51 | 0 | 0 | 0 | 0 | 8 | 33 | 20 | 82 | 159 | 50 | 22 | 0.3 | 71 | 76 | 51 | 51 | 100 | 151 | 45 | 80 | 0 | 53 | 19 | 0 | 10 | 285 | 23 | 11 | 0 | 0 | 0 | 0 | 0 | 0 | 110 | 17.1 | 0 | 0 | 0 | 234 | 115 | 0 | 0 | 4.2 | 124 | 0 | 0 | 0 | 0 |  | 587 | 0 | 335 | 0 | 32 | 0 | 0 | 0 | 0 | 0 | 0 | 91 | 12 | 0 | 0 | 0 | 0 | 0 | 0 | 28 | 0 | 0 | 0 | 0 | 0 | 18 | 12 | 11 | 90 | 0 | 280 | 0 | 0 | 170 | 0 | 0 | 0 | 33 | 0 | 0 | 0 | 275 | 0 | 0 | 0 | 0 | 0 | 0 | 5.6 | 109 | 0 |  | 5480.6 | 2088.6 | 7569.2 | 3931 | 587 | 1627 | 849 | 370 | 68 | 28 | 82 | 27.2 | 0 | 90.08
11:00 | 37 | 159 | 0 | 0 | 300 | 0 | 0 | 338 | 284 |  | 0 | 350 | 150 | 7 | 0 | 0 | 0 | 0 | 0 | 0 | 70 | 32 | 0 | 0 | 0 | 0 | 0 | 17 | 17 | 0 | 16 | 25 | 32 | 33 | 33 | 0 | 0 | 28 | 40 | 120 | 0 | 0 | 86 | 0 | 104 | 0 |  | 0 | 0 | 0 | 0 | 2 | 19 | 19 | 2 | 0 | 150 | 0 | 315 | 310 | 184 | 8 | 90 | 46 | 5 | 0 | 51 | 0 | 0 | 0 | 0 | 8 | 33 | 15 | 86 | 141 | 50 | 22 | 1.1 | 71 | 73 | 50 | 51 | 100 | 150 | 45 | 80 | 0 | 110 | 19 | 0 | 10 | 310 | 23 | 11 | 0 | 0 | 0 | 0 | 0 | 0 | 121 | 19.6 | 10 | 0 | 0 | 234 | 115 | 0 | 0 | 4.7 | 124 | 0 | 0 | 0 | 0 |  | 583 | 0 | 355 | 0 | 32 | 0 | 0 | 0 | 0 | 0 | 0 | 90 | 12 | 0 | 0 | 0 | 0 | 0 | 0 | 34 | 0 | 0 | 0 | 0 | 0 | 18 | 12 | 11 | 91 | 0 | 280 | 0 | 0 | 170 | 0 | 0 | 0 | 32 | 0 | 0 | 0 | 275 | 0 | 0 | 0 | 0 | 0 | 0 | 6.7 | 109 | 0 |  | 5566.4 | 2110.7 | 7677.1 | 3978 | 583 | 1650 | 875 | 371 | 68 | 34 | 86 | 32.1 | 0 | 90.07
12:00 | 37 | 159 | 0 | 0 | 300 | 0 | 0 | 356 | 284 |  | 0 | 380 | 150 | 7 | 0 | 0 | 0 | 0 | 0 | 0 | 70 | 32 | 0 | 0 | 0 | 0 | 0 | 17 | 17 | 0 | 0 | 25 | 32 | 33 | 33 | 0 | 0 | 28 | 40 | 120 | 0 | 0 | 100 | 0 | 104 | 0 |  | 0 | 0 | 0 | 0 | 10 | 19 | 19 | 3 | 0 | 80 | 0 | 335 | 340 | 155 | 8 | 90 | 46 | 5 | 0 | 51 | 0 | 0 | 0 | 0 | 8 | 33 | 15 | 86 | 140 | 50 | 22 | 2.3 | 70 | 73 | 51 | 51 | 100 | 160 | 45 | 80 | 0 | 128 | 19 | 0 | 10 | 315 | 23 | 11 | 0 | 0 | 0 | 0 | 0 | 0 | 124 | 0 | 10 | 0 | 0 | 234 | 115 | 0 | 0 | 4.9 | 124 | 0 | 0 | 0 | 0 |  | 584 | 0 | 380 | 0 | 32 | 0 | 0 | 0 | 0 | 0 | 0 | 90 | 13 | 0 | 0 | 0 | 0 | 0 | 0 | 34 | 0 | 0 | 0 | 0 | 0 | 18 | 11 | 11 | 90 | 0 | 280 | 0 | 0 | 180 | 0 | 0 | 0 | 31 | 0 | 0 | 0 | 272 | 0 | 0 | 0 | 0 | 0 | 0 | 7.2 | 109 | 0 |  | 5589.2 | 2142.2 | 7731.4 | 4006 | 584 | 1683 | 886 | 370 | 68 | 34 | 86 | 14.4 | 0 | 90.06
13:00 | 37 | 158 | 0 | 0 | 300 | 0 | 0 | 354 | 303 |  | 0 | 340 | 150 | 28 | 0 | 0 | 0 | 0 | 0 | 0 | 100 | 24 | 0 | 0 | 0 | 0 | 0 | 17 | 17 | 0 | 19 | 25 | 32 | 33 | 33 | 0 | 0 | 28 | 40 | 120 | 0 | 0 | 130 | 0 | 104 | 0 |  | 0 | 0 | 0 | 0 | 11 | 23 | 19 | 8 | 0 | 80 | 0 | 265 | 310 | 172 | 8 | 90 | 30 | 5 | 0 | 51 | 0 | 0 | 0 | 0 | 8 | 33 | 15 | 86 | 128 | 50 | 22 | 1.4 | 71 | 73 | 50 | 51 | 130 | 150 | 53 | 77 | 0 | 148 | 19 | 0 | 10 | 310 | 23 | 11 | 0 | 0 | 0 | 0 | 0 | 0 | 130 | 19.2 | 30 | 0 | 0 | 234 | 115 | 0 | 0 | 4.7 | 190 | 0 | 0 | 0 | 0 |  | 585 | 0 | 380 | 0 | 49 | 0 | 0 | 0 | 0 | 0 | 0 | 90 | 13 | 0 | 0 | 0 | 0 | 0 | 0 | 34 | 0 | 0 | 0 | 0 | 0 | 18 | 11 | 11 | 90 | 0 | 280 | 0 | 0 | 220 | 0 | 0 | 0 | 61 | 0 | 0 | 0 | 273 | 0 | 0 | 0 | 0 | 0 | 0 | 7.2 | 109 | 0 |  | 5706.3 | 2231.2 | 7937.5 | 4000 | 585 | 1719 | 1043 | 370 | 68 | 34 | 86 | 32.5 | 0 | 90.05
14:00 | 37 | 134 | 0 | 0 | 300 | 0 | 0 | 346 | 303 |  | 0 | 330 | 120 | 16 | 0 | 0 | 0 | 0 | 0 | 0 | 60 | 24 | 0 | 0 | 0 | 0 | 0 | 17 | 17 | 0 | 22 | 25 | 31 | 33 | 33 | 0 | 0 | 28 | 40 | 120 | 0 | 0 | 141 | 0 | 110 | 0 |  | 0 | 0 | 0 | 0 | 0 | 19 | 19 | 6 | 0 | 80 | 0 | 300 | 345 | 175 | 8 | 89 | 30 | 5 | 0 | 51 | 0 | 0 | 0 | 19 | 8 | 33 | 15 | 92 | 125 | 50 | 22 | 1.5 | 72 | 73 | 50 | 51 | 100 | 160 | 45 | 79 | 0 | 150 | 19 | 0 | 10 | 290 | 23 | 11 | 0 | 0 | 0 | 0 | 0 | 0 | 84 | 17.73 | 0 | 0 | 0 | 234 | 95 | 0 | 0 | 4.1 | 67 | 0 | 0 | 0 | 0 |  | 586 | 0 | 365 | 0 | 16 | 0 | 0 | 0 | 0 | 0 | 0 | 90 | 13 | 0 | 0 | 0 | 0 | 0 | 0 | 34 | 0 | 0 | 0 | 0 | 0 | 18 | 11 | 11 | 91 | 0 | 280 | 0 | 0 | 170 | 0 | 0 | 0 | 31 | 0 | 0 | 0 | 273 | 0 | 0 | 0 | 0 | 0 | 0 | 6.1 | 70 | 0 |  | 5414.33 | 2065.1 | 7479.43 | 4015 | 586 | 1629 | 655 | 371 | 68 | 34 | 92 | 29.43 | 0 | 90.04
15:00 | 37 | 134 | 0 | 0 | 300 | 0 | 0 | 358 | 324 |  | 0 | 360 | 120 | 16 | 0 | 0 | 0 | 0 | 0 | 0 | 38 | 24 | 0 | 0 | 0 | 0 | 0 | 17 | 17 | 0 | 22 | 25 | 31 | 33 | 33 | 0 | 0 | 28 | 40 | 115 | 0 | 0 | 131 | 0 | 104 | 0 |  | 0 | 0 | 0 | 0 | 0 | 19 | 19 | 3 | 0 | 80 | 0 | 265 | 305 | 183 | 8 | 91 | 30 | 5 | 0 | 51 | 0 | 0 | 0 | 19 | 8 | 33 | 15 | 88 | 126 | 50 | 17 | 0.7 | 71 | 73 | 53 | 48 | 163 | 146 | 63 | 79 | 0 | 147 | 19 | 0 | 10 | 300 | 23 | 11 | 0 | 0 | 0 | 0 | 0 | 0 | 80 | 13.9 | 0 | 0 | 0 | 235 | 95 | 0 | 0 | 3.2 | 88 | 0 | 0 | 0 | 0 |  | 586 | 0 | 355 | 0 | 16 | 0 | 0 | 0 | 0 | 0 | 0 | 89 | 11 | 0 | 0 | 0 | 0 | 0 | 0 | 34 | 0 | 0 | 0 | 0 | 0 | 18 | 11 | 11 | 90 | 0 | 280 | 0 | 0 | 170 | 0 | 0 | 0 | 33 | 0 | 0 | 0 | 273 | 0 | 0 | 0 | 0 | 0 | 0 | 5.2 | 98 | 0 |  | 5443.8 | 2080.2 | 7524 | 3927 | 586 | 1750 | 678 | 370 | 68 | 34 | 88 | 23 | 0 | 90.03
16:00 | 37 | 124 | 0 | 0 | 300 | 0 | 0 | 337 | 313 |  | 0 | 360 | 120 | 16 | 0 | 0 | 0 | 0 | 0 | 0 | 15 | 24 | 0 | 0 | 0 | 0 | 0 | 17 | 17 | 0 | 22 | 25 | 32 | 33 | 33 | 0 | 0 | 28 | 40 | 115 | 0 | 0 | 130 | 0 | 104 | 0 |  | 0 | 0 | 17 | 0 | 0 | 19 | 19 | 3 | 0 | 80 | 0 | 265 | 305 | 171 | 8 | 91 | 30 | 5 | 0 | 15 | 0 | 0 | 0 | 19 | 8 | 33 | 15 | 82 | 126 | 50 | 17 | 0.2 | 73 | 73 | 11 | 15 | 130 | 144 | 62 | 30 | 0 | 148 | 19 | 0 | 10 | 300 | 23 | 11 | 0 | 0 | 0 | 0 | 0 | 0 | 80 | 8.7 | 0 | 0 | 0 | 235 | 65 | 0 | 0 | 1.8 | 69 | 0 | 0 | 0 | 0 |  | 587 | 0 | 300 | 0 | 16 | 0 | 0 | 0 | 0 | 0 | 0 | 84 | 11 | 0 | 0 | 0 | 0 | 0 | 0 | 34 | 0 | 0 | 0 | 0 | 0 | 18 | 11 | 11 | 90 | 0 | 280 | 0 | 0 | 170 | 0 | 0 | 0 | 11 | 0 | 0 | 0 | 275 | 0 | 0 | 0 | 0 | 0 | 0 | 3.1 | 50 | 123 |  | 5128.7 | 2074.1 | 7202.8 | 3824 | 587 | 1526 | 558 | 493 | 68 | 51 | 82 | 13.8 | 0 | 90.02
17:00 | 37 | 99 | 0 | 0 | 270 | 0 | 0 | 338 | 315 |  | 0 | 360 | 120 | 16 | 0 | 0 | 0 | 0 | 0 | 0 | 15 | 24 | 0 | 0 | 0 | 0 | 0 | 17 | 17 | 0 | 22 | 25 | 32 | 33 | 33 | 0 | 0 | 27 | 40 | 115 | 0 | 0 | 131 | 0 | 105 | 0 |  | 0 | 0 | 17 | 0 | 0 | 19 | 19 | 7 | 0 | 80 | 0 | 265 | 305 | 170 | 8 | 90 | 30 | 5 | 0 | 15 | 0 | 0 | 0 | 19 | 8 | 16 | 21 | 92 | 126 | 50 | 22 | 0.2 | 71 | 73 | 11 | 15 | 130 | 145 | 63 | 30 | 0 | 147 | 19 | 0 | 10 | 300 | 23 | 11 | 0 | 0 | 0 | 0 | 0 | 0 | 80 | 2.5 | 0 | 0 | 0 | 234 | 45 | 0 | 0 | 0.6 | 70 | 0 | 0 | 0 | 0 |  | 588 | 0 | 300 | 0 | 16 | 0 | 0 | 0 | 0 | 0 | 0 | 91 | 12 | 0 | 0 | 0 | 0 | 0 | 0 | 40 | 0 | 0 | 0 | 0 | 0 | 18 | 11 | 11 | 90 | 0 | 280 | 0 | 0 | 170 | 0 | 0 | 0 | 11 | 0 | 0 | 0 | 301 | 0 | 0 | 0 | 0 | 0 | 0 | 1.1 | 35 | 125 |  | 5055.3 | 2100.1 | 7155.4 | 3769 | 588 | 1559 | 524 | 495 | 67 | 57 | 92 | 4.4 | 0 | 90.01
18:00 | 37 | 98 | 0 | 0 | 270 | 0 | 0 | 346 | 314 |  | 0 | 360 | 120 | 18 | 12 | 0 | 0 | 0 | 0 | 0 | 22 | 58 | 0 | 0 | 0 | 0 | 0 | 17 | 25 | 0 | 22 | 25 | 16 | 33 | 33 | 0 | 0 | 27 | 40 | 100 | 0 | 0 | 141 | 0 | 104 | 0 |  | 0 | 0 | 17 | 0 | 0 | 19 | 19 | 10 | 0 | 80 | 0 | 300 | 305 | 171 | 8 | 90 | 30 | 5 | 0 | 15 | 0 | 0 | 0 | 19 | 8 | 16 | 21 | 102 | 125 | 95 | 20 | 0 | 72 | 73 | 11 | 15 | 130 | 155 | 63 | 50 | 0 | 147 | 19 | 0 | 10 | 305 | 16 | 11 | 0 | 0 | 0 | 0 | 5 | 0 | 80 | 0 | 30 | 0 | 1 | 234 | 51 | 0 | 0 | 0 | 105 | 0 | 0 | 0 | 0 |  | 679 | 0 | 300 | 0 | 41 | 0 | 0 | 0 | 0 | 0 | 0 | 91 | 17 | 8 | 0 | 0 | 0 | 0 | 0 | 70 | 0 | 0 | 0 | 0 | 0 | 18 | 11 | 11 | 88 | 0 | 280 | 0 | 0 | 170 | 0 | 0 | 0 | 12 | 0 | 0 | 0 | 336 | 0 | 0 | 0 | 0 | 0 | 0 | 0 | 50 | 228 |  | 5296 | 2410 | 7706 | 3791 | 679 | 1627 | 757 | 596 | 67 | 87 | 102 | 0 | 0 | 90.01
18:30 | 0 | 0 | 0 | 0 | 0 | 0 | 0 | 0 | 0 |  | 0 | 0 | 0 | 0 | 0 | 0 | 0 | 0 | 0 | 0 | 0 | 0 | 0 | 0 | 0 | 0 | 0 | 0 | 0 | 0 | 0 | 0 | 0 | 0 | 0 | 0 | 0 | 0 | 0 | 0 | 0 | 0 | 0 | 0 | 0 | 0 |  | 0 | 0 | 0 | 0 | 0 | 0 | 0 | 0 | 0 | 0 | 0 | 0 | 0 | 0 | 0 | 0 | 0 | 0 | 0 | 0 | 0 | 0 | 0 | 0 | 0 | 0 | 0 | 0 | 0 | 0 | 0 | 0 | 0 | 0 | 0 | 0 | 0 | 0 | 0 | 0 | 0 | 0 | 0 | 0 | 0 | 0 | 0 | 0 | 0 | 0 | 0 | 0 | 0 | 0 | 0 | 0 | 0 | 0 | 0 | 0 | 0 | 0 | 0 | 0 | 0 | 0 | 0 | 0 | 0 |  | 0 | 0 | 0 | 0 | 0 | 0 | 0 | 0 | 0 | 0 | 0 | 0 | 0 | 0 | 0 | 0 | 0 | 0 | 0 | 0 | 0 | 0 | 0 | 0 | 0 | 0 | 0 | 0 | 0 | 0 | 0 | 0 | 0 | 0 | 0 | 0 | 0 | 0 | 0 | 0 | 0 | 0 | 0 | 0 | 0 | 0 | 0 | 0 | 0 | 0 | 0 |  | 0 | 0 | 0 | 0 | 0 | 0 | 0 | 0 | 0 | 0 | 0 | 0 | 0 | 0
19:00 | 37 | 134 | 0 | 0 | 290 | 0 | 0 | 336 | 305 |  | 0 | 450 | 150 | 68 | 40 | 16 | 0 | 0 | 0 | 0 | 94 | 102 | 0 | 0 | 0 | 0 | 0 | 53 | 55 | 0 | 22 | 25 | 29 | 33 | 33 | 0 | 0 | 27 | 40 | 120 | 0 | 0 | 131 | 0 | 139 | 0 |  | 0 | 0 | 17 | 0 | 20 | 43 | 19 | 28 | 0 | 100 | 0 | 310 | 305 | 182 | 8 | 91 | 42 | 5 | 0 | 38 | 0 | 0 | 0 | 19 | 8 | 33 | 21 | 112 | 127 | 95 | 22 | 0 | 71 | 73 | 53 | 35 | 163 | 142 | 65 | 79 | 0 | 147 | 20 | 0 | 10 | 290 | 16 | 11 | 0 | 0 | 0 | 0 | 7 | 0 | 146 | 0 | 70 | 0 | 38 | 234 | 115 | 0 | 0 | 0 | 225 | 0 | 0 | 0 | 0 |  | 832 | 0 | 335 | 0 | 115 | 0 | 0 | 0 | 0 | 0 | 0 | 91 | 20 | 16 | 0 | 0 | 0 | 0 | 0 | 102 | 0 | 0 | 0 | 0 | 0 | 18 | 11 | 11 | 88 | 0 | 280 | 0 | 0 | 165 | 0 | 0 | 0 | 12 | 0 | 0 | 0 | 344 | 0 | 0 | 0 | 0 | 0 | 0 | 0 | 99 | 250 |  | 6384 | 2789 | 9173 | 3989 | 832 | 1869 | 1567 | 618 | 67 | 119 | 112 | 0 | 0 | 90
19:30 | 37 | 134 | 0 | 0 | 290 | 0 | 0 | 336 | 315 |  | 0 | 420 | 150 | 100 | 15 | 15 | 0 | 0 | 0 | 0 | 100 | 94 | 0 | 0 | 0 | 0 | 0 | 53 | 55 | 0 | 22 | 25 | 31 | 33 | 33 | 0 | 0 | 28 | 40 | 120 | 0 | 0 | 131 | 0 | 139 | 0 |  | 0 | 0 | 17 | 0 | 5 | 50 | 19 | 30 | 0 | 100 | 0 | 315 | 305 | 183 | 8 | 90 | 46 | 5 | 0 | 51 | 0 | 0 | 0 | 19 | 11 | 33 | 21 | 106 | 128 | 95 | 20 | 0 | 70 | 73 | 53 | 51 | 163 | 146 | 65 | 79 | 0 | 147 | 20 | 0 | 10 | 300 | 23 | 11 | 0 | 0 | 0 | 0 | 16 | 0 | 149 | 0 | 70 | 0 | 0 | 235 | 115 | 0 | 0 | 0 | 232 | 0 | 0 | 0 | 0 |  | 833 | 0 | 330 | 0 | 115 | 0 | 0 | 0 | 0 | 0 | 0 | 91 | 21 | 0 | 0 | 0 | 0 | 0 | 0 | 68 | 0 | 0 | 0 | 0 | 0 | 18 | 11 | 11 | 90 | 0 | 280 | 0 | 0 | 175 | 0 | 0 | 0 | 12 | 0 | 0 | 0 | 355 | 0 | 0 | 0 | 0 | 0 | 0 | 0 | 109 | 260 |  | 6401 | 2779 | 9180 | 4018 | 833 | 1902 | 1538 | 630 | 68 | 85 | 106 | 0 | 0 | 0
20:00 | 37 | 134 | 0 | 0 | 290 | 0 | 0 | 336 | 314 |  | 0 | 420 | 150 | 100 | 15 | 0 | 0 | 0 | 0 | 0 | 100 | 94 | 0 | 0 | 0 | 0 | 0 | 53 | 35 | 0 | 22 | 25 | 32 | 33 | 33 | 0 | 0 | 28 | 40 | 120 | 0 | 0 | 131 | 0 | 139 | 0 |  | 0 | 0 | 17 | 0 | 0 | 50 | 19 | 33 | 0 | 100 | 0 | 315 | 305 | 168 | 8 | 90 | 46 | 5 | 0 | 51 | 0 | 0 | 0 | 19 | 11 | 33 | 21 | 106 | 128 | 95 | 20 | 0 | 71 | 73 | 53 | 51 | 163 | 145 | 65 | 79 | 0 | 147 | 20 | 0 | 10 | 290 | 23 | 11 | 0 | 0 | 0 | 0 | 16 | 0 | 149 | 0 | 50 | 0 | 0 | 234 | 115 | 0 | 0 | 0 | 216 | 0 | 0 | 0 | 0 |  | 833 | 0 | 330 | 0 | 115 | 0 | 0 | 0 | 0 | 0 | 0 | 91 | 21 | 0 | 0 | 0 | 0 | 0 | 0 | 51 | 0 | 0 | 0 | 0 | 0 | 18 | 10 | 11 | 87 | 0 | 280 | 0 | 0 | 175 | 0 | 0 | 0 | 12 | 0 | 0 | 0 | 354 | 0 | 0 | 0 | 0 | 0 | 0 | 0 | 109 | 289 |  | 6302 | 2786 | 9088 | 4003 | 833 | 1892 | 1462 | 656 | 68 | 68 | 106 | 0 | 0 | 90
21:00 | 37 | 134 | 0 | 0 | 290 | 0 | 0 | 340 | 304 |  | 0 | 420 | 150 | 75 | 15 | 0 | 0 | 0 | 0 | 0 | 100 | 94 | 0 | 0 | 0 | 0 | 0 | 53 | 0 | 0 | 22 | 25 | 32 | 33 | 33 | 0 | 0 | 28 | 40 | 120 | 0 | 0 | 131 | 0 | 140 | 0 |  | 0 | 0 | 0 | 0 | 0 | 47 | 19 | 34 | 0 | 80 | 0 | 325 | 320 | 160 | 8 | 90 | 46 | 5 | 0 | 51 | 0 | 0 | 0 | 19 | 11 | 33 | 21 | 108 | 127 | 95 | 22 | 0 | 73 | 73 | 53 | 51 | 163 | 147 | 65 | 79 | 0 | 147 | 20 | 0 | 10 | 310 | 24 | 11 | 0 | 0 | 0 | 0 | 16 | 0 | 106 | 0 | 20 | 0 | 0 | 234 | 115 | 0 | 0 | 0 | 180 | 0 | 0 | 0 | 0 |  | 833 | 0 | 300 | 0 | 115 | 0 | 0 | 0 | 0 | 0 | 0 | 90 | 21 | 0 | 0 | 0 | 0 | 0 | 0 | 51 | 0 | 0 | 0 | 0 | 0 | 18 | 11 | 11 | 89 | 0 | 280 | 0 | 0 | 175 | 0 | 0 | 0 | 12 | 0 | 0 | 0 | 383 | 0 | 0 | 0 | 0 | 0 | 0 | 0 | 109 | 302 |  | 6134 | 2800 | 8934 | 3980 | 833 | 1933 | 1290 | 671 | 68 | 51 | 108 | 0 | 0 | 89.99
22:00 | 37 | 134 | 0 | 0 | 290 | 0 | 0 | 336 | 304 |  | 0 | 420 | 150 | 48 | 15 | 0 | 0 | 0 | 0 | 0 | 80 | 40 | 0 | 0 | 0 | 0 | 0 | 17 | 0 | 0 | 22 | 25 | 32 | 33 | 33 | 0 | 0 | 28 | 40 | 120 | 0 | 0 | 131 | 0 | 140 | 0 |  | 0 | 0 | 0 | 0 | 0 | 0 | 19 | 32 | 0 | 80 | 0 | 315 | 305 | 169 | 8 | 90 | 30 | 5 | 0 | 51 | 0 | 0 | 0 | 19 | 11 | 33 | 21 | 102 | 127 | 95 | 22 | 0 | 72 | 73 | 53 | 51 | 163 | 145 | 67 | 79 | 0 | 147 | 20 | 0 | 10 | 300 | 24 | 11 | 0 | 0 | 0 | 0 | 7 | 0 | 90 | 0 | 0 | 0 | 0 | 234 | 100 | 0 | 0 | 0 | 125 | 0 | 0 | 0 | 0 |  | 834 | 0 | 285 | 0 | 49 | 0 | 0 | 0 | 0 | 0 | 0 | 85 | 20 | 0 | 0 | 0 | 0 | 0 | 0 | 34 | 0 | 0 | 0 | 0 | 0 | 18 | 11 | 11 | 92 | 0 | 280 | 0 | 0 | 175 | 0 | 0 | 0 | 0 | 0 | 0 | 0 | 345 | 0 | 0 | 0 | 0 | 0 | 0 | 0 | 109 | 300 |  | 5780 | 2648 | 8428 | 3923 | 834 | 1870 | 925 | 672 | 68 | 34 | 102 | 0 | 0 | 89.99
23:00 | 37 | 134 | 0 | 0 | 290 | 0 | 0 | 337 | 303 |  | 0 | 420 | 150 | 0 | 15 | 0 | 0 | 0 | 0 | 0 | 30 | 0 | 0 | 0 | 0 | 0 | 0 | 17 | 0 | 0 | 22 | 25 | 32 | 25 | 33 | 0 | 0 | 28 | 40 | 120 | 0 | 0 | 131 | 0 | 140 | 0 |  | 0 | 0 | 0 | 0 | 0 | 0 | 19 | 33 | 0 | 80 | 0 | 315 | 305 | 172 | 8 | 90 | 30 | 5 | 0 | 51 | 0 | 0 | 0 | 19 | 11 | 33 | 21 | 98 | 131 | 95 | 22 | 0 | 72 | 73 | 53 | 51 | 163 | 146 | 66 | 79 | 0 | 148 | 20 | 0 | 10 | 290 | 24 | 11 | 0 | 0 | 0 | 0 | 0 | 0 | 63 | 0 | 0 | 0 | 0 | 234 | 60 | 0 | 0 | 0 | 16 | 0 | 0 | 0 | 0 |  | 589 | 0 | 290 | 0 | 0 | 0 | 0 | 0 | 0 | 0 | 0 | 90 | 19 | 0 | 0 | 0 | 0 | 0 | 0 | 0 | 0 | 0 | 0 | 0 | 0 | 18 | 12 | 8 | 90 | 0 | 280 | 0 | 0 | 175 | 0 | 0 | 0 | 5 | 0 | 0 | 0 | 382 | 0 | 0 | 0 | 0 | 0 | 0 | 0 | 70 | 299 |  | 5446 | 2327 | 7773 | 3931 | 589 | 1902 | 516 | 669 | 68 | 0 | 98 | 0 | 0 | 89.99
24:00 | 37 | 135 | 0 | 0 | 290 | 0 | 0 | 337 | 320 |  | 0 | 420 | 150 | 0 | 11 | 0 | 0 | 0 | 0 | 0 | 0 | 0 | 0 | 0 | 0 | 0 | 0 | 17 | 0 | 0 | 0 | 25 | 32 | 25 | 33 | 0 | 0 | 28 | 40 | 120 | 0 | 0 | 136 | 0 | 100 | 0 |  | 0 | 0 | 0 | 0 | 0 | 0 | 19 | 20 | 0 | 80 | 0 | 310 | 295 | 175 | 8 | 90 | 30 | 5 | 0 | 51 | 0 | 0 | 0 | 19 | 0 | 33 | 21 | 90 | 129 | 95 | 22 | 0 | 72 | 73 | 53 | 51 | 163 | 145 | 66 | 79 | 0 | 146 | 19 | 0 | 10 | 300 | 8 | 11 | 0 | 0 | 0 | 0 | 0 | 0 | 40 | 0 | 0 | 0 | 0 | 234 | 40 | 0 | 0 | 0 | 0 | 0 | 0 | 0 | 0 |  | 346 | 0 | 290 | 0 | 0 | 0 | 0 | 0 | 0 | 0 | 0 | 90 | 18 | 0 | 0 | 0 | 0 | 0 | 0 | 0 | 0 | 0 | 0 | 0 | 0 | 18 | 12 | 8 | 90 | 0 | 280 | 0 | 0 | 175 | 0 | 0 | 0 | 14 | 0 | 0 | 0 | 416 | 0 | 0 | 0 | 0 | 0 | 0 | 0 | 0 | 290 |  | 5258 | 2047 | 7305 | 3830 | 346 | 1958 | 353 | 660 | 68 | 0 | 90 | 0 | 0 | 89.98
KWH | 892000 | 3617700 | 0 | 0 | 6754436 | 0 | 0 | 8388082 | 7405000 |  | 0 | 8924750 | 3396305 | 464640 | 145104 | 36497 | 0 | 0 | 0 | 0 | 978240 | 656352 | 0 | 0 | 0 | 0 | 0 | 446760 | 276718 | 0 | 437364 | 600000 | 695520 | 812900 | 806100 | 0 | 0 | 597900 | 972000 | 2900000 | 0 | 0 | 2567451 | 0 | 2721784 | 0 |  | 0 | 0 | 71690 | 0 | 60480 | 328320 | 440352 | 576960 | 0 | 2196690 | 0 | 7364500 | 7382500 | 4261000 | 200727 | 2123250 | 765576 | 137280 | 0 | 1001832 | 0 | 0 | 0 | 331776 | 209700 | 660200 | 483850 | 2099520 | 3300480 | 1341120 | 493956 | 8950 | 1685000 | 1763400 | 1137000 | 1137240 | 3483245 | 3393000 | 1356864 | 1533120 | 0 | 2553700 | 353000 | 0 | 212580 | 7532500 | 422655 | 264000 | 0 | 0 | 0 | 0 | 72000 | 0 | 1670400 | 113400 | 219840 | 0 | 55200 | 5618000 | 1646400 | 0 | 0 | 33000 | 1972145 | 0 | 0 | 0 | 0 |  | 12381818 | 0 | 7656192 | 0 | 720960 | 0 | 0 | 0 | 0 | 0 | 0 | 2184286 | 351293 | 20928 | 0 | 0 | 0 | 0 | 0 | 590484 | 0 | 0 | 0 | 0 | 0 | 424560 | 270256 | 231786 | 2167854 | 0 | 6525800 | 0 | 0 | 4431245 | 0 | 0 | 0 | 873339 | 0 | 0 | 0 | 8091818 | 0 | 0 | 0 | 0 | 0 | 0 | 48660 | 1531296 | 2126300 |  | 129562001 | 50628875 | 180190876 | 93120295 | 12381818 | 43293500 | 16039705 | 10819954 | 1569900 | 662174 | 2099520 | 204010 | 0
Fuel Cost | 999040 | 3907116 | 0 | 0 | 4998282.64 | 0 | 0 | 6039419.04 | 5627800 |  | 0 | 7139800 | 3056674.5 | 4739328 | 1571476.32 | 374459.22 | 0 | 0 | 0 | 0 | 10858464 | 6668536.32 | 0 | 0 | 0 | 0 | 0 | 4284428.4 | 2639889.72 | 0 | 328023 | 450000 | 0 | 0 | 0 | 0 | 0 | 155454 | 252720 | 4437000 | 0 | 0 | 2695823.55 | 0 | 3456665.68 | 0 |  | 0 | 0 | 752028.1 | 0 | 575164.8 | 3073075.2 | 405123.84 | 1603948.8 | 0 | 2306524.5 | 0 | 5449730 | 6201300 | 3920120 | 196712.46 | 2823922.5 | 627772.32 | 141398.4 | 0 | 1432619.76 | 0 | 0 | 0 | 338411.52 | 157275 | 1247778 | 362887.5 | 14486688 | 2706393.6 | 12754051.2 | 503835.12 | 146780 | 2291600 | 2398224 | 1546320 | 1421550 | 4319223.8 | 3121560 | 2021727.36 | 2698291.2 | 0 | 3881624 | 561270 | 0 | 499563 | 5348075 | 316991.25 | 200640 | 0 | 0 | 0 | 0 | 692640 | 0 | 16854336 | 1308636 | 2048908.8 | 0 | 517224 | 5280920 | 14438928 | 0 | 0 | 0 | 18183176.9 | 0 | 0 | 0 | 0 |  | 33430908.6 | 0 | 5971829.76 | 0 | 6950054.4 | 0 | 0 | 0 | 0 | 0 | 0 | 1747428.8 | 544504.15 | 224766.72 | 0 | 0 | 0 | 0 | 0 | 5845791.6 | 0 | 0 | 0 | 0 | 0 | 467016 | 445922.4 | 175462.002 | 13809229.98 | 0 | 26690522 | 0 | 0 | 3899495.6 | 0 | 0 | 0 | 1388609.01 | 0 | 0 | 0 | 5907027.14 | 0 | 0 | 0 | 0 | 0 | 0 | 0 | 0 | 0 |  | 226845370.32 | 107498568.162 | 334343938.482 | 86231216.582 | 33430908.6 | 40728381.12 | 110505582.5 | 40499751.98 | 408174 | 6597819.7 | 14486688 | 1455416 | 0
Yesterday Day Peak | 37 | 159 | 0 | 0 | 300 | 0 | 0 | 356 | 284 |  | 0 | 380 | 150 | 7 | 0 | 0 | 0 | 0 | 0 | 0 | 70 | 32 | 0 | 0 | 0 | 0 | 0 | 17 | 17 | 0 | 0 | 25 | 32 | 33 | 33 | 0 | 0 | 28 | 40 | 120 | 0 | 0 | 100 | 0 | 104 | 0 |  | 0 | 0 | 0 | 0 | 10 | 19 | 19 | 3 | 0 | 80 | 0 | 335 | 340 | 155 | 8 | 90 | 46 | 5 | 0 | 51 | 0 | 0 | 0 | 0 | 8 | 33 | 15 | 86 | 140 | 50 | 22 | 2.3 | 70 | 73 | 51 | 51 | 100 | 160 | 45 | 80 | 0 | 128 | 19 | 0 | 10 | 315 | 23 | 11 | 0 | 0 | 0 | 0 | 0 | 0 | 124 | 0 | 10 | 0 | 0 | 234 | 115 | 0 | 0 | 4.9 | 124 | 0 | 0 | 0 | 0 |  | 584 | 0 | 380 | 0 | 32 | 0 | 0 | 0 | 0 | 0 | 0 | 90 | 13 | 0 | 0 | 0 | 0 | 0 | 0 | 34 | 0 | 0 | 0 | 0 | 0 | 18 | 11 | 11 | 90 | 0 | 280 | 0 | 0 | 180 | 0 | 0 | 0 | 31 | 0 | 0 | 0 | 272 | 0 | 0 | 0 | 0 | 0 | 0 | 7.2 | 109 | 0 |  | 7731.4 | DayPeak
Yesterday Evening Peak | 37 | 134 | 0 | 0 | 290 | 0 | 0 | 336 | 315 | 0 | 0 | 420 | 150 | 100 | 15 | 15 | 0 | 0 | 0 | 0 | 100 | 94 | 0 | 0 | 0 | 0 | 0 | 53 | 55 | 0 | 22 | 25 | 31 | 33 | 33 | 0 | 0 | 28 | 40 | 120 | 0 | 0 | 131 | 0 | 139 | 0 | 0 | 0 | 0 | 17 | 0 | 5 | 50 | 19 | 30 | 0 | 100 | 0 | 315 | 305 | 183 | 8 | 90 | 46 | 5 | 0 | 51 | 0 | 0 | 0 | 19 | 11 | 33 | 21 | 106 | 128 | 95 | 20 | 0 | 70 | 73 | 53 | 51 | 163 | 146 | 65 | 79 | 0 | 147 | 20 | 0 | 10 | 300 | 23 | 11 | 0 | 0 | 0 | 0 | 16 | 0 | 149 | 0 | 70 | 0 | 0 | 235 | 115 | 0 | 0 | 0 | 232 | 0 | 0 | 0 | 0 |  | 833 | 0 | 330 | 0 | 115 | 0 | 0 | 0 | 0 | 0 | 0 | 91 | 21 | 0 | 0 | 0 | 0 | 0 | 0 | 68 | 0 | 0 | 0 | 0 | 0 | 18 | 11 | 11 | 90 | 0 | 280 | 0 | 0 | 175 | 0 | 0 | 0 | 12 | 0 | 0 | 0 | 355 | 0 | 0 | 0 | 0 | 0 | 0 | 0 | 109 | 260 |  | 9180 | EvPeak
Forecast for Evening | 37 | 178 | 0 | 0 | 325 | 0 | 0 | 412 | 360 | 0 | 0 | 450 | 150 | 100 | 100 | 55 | 0 | 0 | 0 | 0 | 100 | 102 | 149 | 100 | 70 | 0 | 50 | 54 | 55 | 55 | 22 | 25 | 33 | 33 | 33 | 52 | 0 | 30 | 40 | 120 | 0 | 25 | 150 | 0 | 145 | 0 | 0 | 0 | 0 | 100 | 100 | 100 | 50 | 21 | 30 | 0 | 100 | 0 | 360 | 360 | 225 | 8 | 90 | 46 | 5 | 0 | 51 | 0 | 50 | 50 | 22 | 11 | 33 | 21 | 111.5 | 155 | 95 | 22 | 0 | 70 | 70 | 51 | 44 | 163 | 150 | 66 | 80 | 0 | 150 | 20 | 0 | 10 | 341 | 24 | 11 | 200 | 300 | 300 | 100 | 200 | 100 | 149 | 0 | 90 | 200 | 150 | 235 | 115 | 100 | 105 | 0 | 300 | 54 | 110 | 114 | 113 |  | 647 | 40 | 410 | 0 | 115 | 225 | 0 | 0 | 36 | 70 | 33 | 90 | 20 | 110 | 30 | 0 | 0 | 50 | 45 | 100 | 40 | 40 | 40 | 52 | 38 | 22 | 10 | 11 | 120 | 0 | 280 | 17 | 17 | 210 | 0 | 0 | 0 | 95 | 100 | 0 | 0 | 410 | 105 | 200 | 113 | 105 | 113 | 0 |  | 113 | 0
Forecast for Day | 37 | 178 | 0 | 0 | 325 | 0 | 0 | 412 | 360 | 0 | 0 | 450 | 150 | 100 | 100 | 55 | 0 | 0 | 0 | 0 | 100 | 100 | 149 | 100 | 70 | 0 | 50 | 54 | 55 | 55 | 22 | 25 | 33 | 33 | 33 | 52 | 0 | 30 | 40 | 120 | 0 | 25 | 30 | 0 | 145 | 0 | 0 | 0 | 0 | 80 | 100 | 100 | 50 | 21 | 15 | 0 | 100 | 0 | 360 | 360 | 225 | 8 | 90 | 46 | 5 | 0 | 51 | 0 | 0 | 0 | 22 | 11 | 33 | 21 | 95 | 155 | 95 | 22 | 1.6 | 70 | 70 | 51 | 44 | 163 | 150 | 66 | 80 | 0 | 130 | 20 | 0 | 10 | 341 | 24 | 11 | 0 | 200 | 0 | 0 | 100 | 0 | 149 | 20 | 90 | 0 | 100 | 235 | 115 | 100 | 105 | 5 | 230 | 54 | 50 | 0 | 113 |  | 301 | 0 | 410 | 0 | 115 | 0 | 0 | 0 | 0 | 30 | 33 | 90 | 20 | 70 | 0 | 0 | 0 | 0 | 0 | 80 | 40 | 40 | 40 | 52 | 0 | 22 | 10 | 11 | 100 | 0 | 280 | 0 | 0 | 210 | 0 | 0 |  | 95 | 0 | 0 | 0 | 410 | 50 | 100 | 0 | 50 | 113 | 0 | 8 | 113 | 0
Generation at 08:00(Today) | 37 | 99 | 0 | 0 | 220 | 0 | 0 | 346 | 300 | 0 | 0 | 350 | 120 | 0 | 0 | 0 | 0 | 0 | 0 | 0 | 0 | 0 | 0 | 0 | 0 | 0 | 0 | 17 | 0 | 0 | 0 | 25 | 28 | 22 | 33 | 0 | 0 | 27 | 40 | 120 | 0 | 0 | 26 | 0 | 139 | 0 | 0 | 0 | 0 | 0 | 0 | 0 | 0 | 19 | 36 | 0 | 80 | 0 | 265 | 270 | 177 | 8 | 90 | 10 | 5 | 0 | 5 | 0 | 0 | 0 | 0 | 0 | 0 | 0 | 74 | 157 | 49 | 22 | 0.8 | 62 | 0 | 5 | 5 | 100 | 152 | 45 | 5 | 0 | 148 | 0 | 0 | 0 | 310 | 0 | 0 | 0 | 0 | 0 | 0 | 0 | 0 | 22 | 6.8 | 0 | 0 | 0 | 233 | 65 | 0 | 0 | 1.4 | 66 | 0 | 0 | 0 | 0 | 0 | 182 | 0 | 355 | 0 | 0 | 0 | 0 | 0 | 0 | 0 | 0 | 91 | 12 | 0 | 0 | 0 | 0 | 0 | 0 | 48 | 0 | 0 | 0 | 0 | 0 | 0 | 0 | 11 | 90 | 0 | 280 | 0 | 0 | 140 | 0 | 0 | 0 | 0 | 0 | 0 | 0 | 433 | 0 | 0 | 0 | 0 | 0 | 0 | 1.8 | 0 | 300 | 0
199
| Minimum Generation |  | 5889 | 5:00
| Highest Generation |  | 9180 | 19:30
| Day Peak Generation |  | 7731.4 | 12:00
| Evening Peak Generation |  | 9180 | 19:30
| HVDC Max Flow |  | 834 | 22:00
| HVDC EvPeak Flow |  | 833 | 19:30
| Load factor L.F |  | 81.79%

## P1
POWER GRID COMPANY OF BANGLADESH LTD.
|  |  | NATIONAL LOAD DESPATCH CENTER |  |  |  |  | QF-LDC-08
|  |  | DAILY REPORT |  |  |  |  | Page -1
[6 empty] | Reporting Date : | 2020-02-28
Till now the maximum generation is : - |  |  | 12893 MW | 21:00 | Hrs on | 2019-05-29
The Summary of Yesterday's |  | 2020-02-27 | Generation & Demand |  | Today's Actual Min Gen. & Probable Gen. & Demand
Day Peak Generation : |  | 7731.4 | MW Hour : | 12:00 | Min. Gen. at | 5:00 | 5877 | MW
Evening Peak Generation : |  | 9180 | MW Hour : | 19:30 | Available Max Generation : |  | 14383.5 | MW
E.P. Demand (at gen end) : |  | 9180 | MW Hour : | 19:30 | Max Demand (Evening) : |  | 8300 | MW
Maximum Generation : |  | 9180 | MW Hour : | 19:30 | Reserve(Generation end) |  | 6083.5 | MW
Total Gen. (MKWH) : |  | 180.1909 | System Load Factor : | 81.79% | Load Shed : |  | 0 | MW
EXPORT / IMPORT THROUGH EAST-WEST INTERCONNECTOR
Export from East grid to West grid :- Maximum |  |  | -452 | MW at | 6:00 | Energy |  | MKWHR.
Import from West grid to East grid :- Maximum |  |  | - | MW at | - | Energy | - | MKWHR.
| Water Level of Kaptai Lake at 6:00 A M on |  | 2020-02-28
Actual : | 89.95 | Ft.(MSL) , | Rule curve : | 93.15 | Ft.( MSL )
Gas Consumed : | Total = | 1096.15 | MMCFD. | Oil Consumed (PDB) :
[6 empty] | HSD : |  | Liter
[6 empty] | FO : |  | Liter
Cost of the Consumed Fuel (PDB+Pvt) : |  | Gas : | 126959597.702
: |  | Coal : | 40499751.98 | Oil : | 117103402.2 | Total : | 284562751.882
Load Shedding & Other Information
Area | Yesterday |  |  |  | Today
|  |  | Estimated Demand (S/S end) |  | Estimated Shedding (S/S end) |  | Rates of Shedding
| MW |  | MW |  |  | MW | (On Estimated Demand)
Dhaka | 0 | 0:00 | 2922.3066 |  |  | 0 | 0%
Chittagong Area | 0 | 0:00 | 986.3101 |  |  | 0 | 0%
Khulna Area | 0 | 0:00 | 882.3761 |  |  | 0 | 0%
Rajshahi Area | 0 | 0:00 | 796.8309 |  |  | 0 | 0%
Cumilla Area | 0 | 0:00 | 720.3439 |  |  | 0 | 0%
Mymensingh Area | 0 | 0:00 | 581.2733 |  |  | 0 | 0%
Sylhet Area | 0 | 0:00 | 334.5883 |  |  | 0 | 0%
Barisal Area | 0 | 0:00 | 149.9155 |  |  | 0 | 0%
Rangpur Area | 0 | 0:00 | 448.261 |  |  | 0 | 0%
Total | 0 |  | 7822.2057 |  |  | 0
Information of the Generating Units under shut down.
| Planned Shut- Down |  |  | Forced Shut- Down
|  |  |  | 1) Barapukuria ST: Unit-2. | 10) Bhola 225 MW GT-1
2) Meghnaghat GT-2
3) Ghorasal Unit-2,4 & 5.
4) Baghabari 100 MW & 71 MW
5) Ashuganj unit-3,5
6) Sirajganj unit-2,3
7) Siddhirganj 335 MW
8) Kaptai-2,3,5
9) Siddhirganj 210 MW
Additional Information of Machines, lines, Interruption / Forced Load shed etc.
|  | Description |  |  | Comments on Power Interruption
a) Cumilla(N)-Shahjibazar 230 kV Ckt-2 was under shut down from 08:41 to 20:35 for A/M.
b) Sikalbaha-Anwara 230 kV Ckt-1 was under shut down from 08:50 to 13:47 for D/W at intermediate S/S.
c) Kaliakoir 400/132 kV T01 transformer was under shut down from 08:14 to 16:41 for C/M.
d) Aminbazar-Savar 132 kV Ckt-1 was under shut down from 08:56 to 13:12 for D/W.
e) Mirpur 132/33 kV T2 transformer was under shut down from 09:28 to 11:24 for C/M.
f) Mirpur-Aminbazar 132 kV Ckt-1 was under shut down from 09:57 to 16:38 for R/H maintenance.
g) Sherpur 132/33 kV T3 transformer was under shut down from 08:21 to 18:01 for 132 kV CT replacement.
h) Bheramara 132 kV Bus-B was under shut down from 08:50 to 15:51 for D/W.
i) Khulna(S) 230/132 kV T01 transformer was under shut down from 09:54 to 10:38 for C/M.
j) Aminbazar-Savar 132 kV Ckt-2 was under shut down from 13:35 to 19:01 for D/W.
k) Payra Thermal Power Plant was synchronized at 15:08.
l) Bhola 230 kV Bus-B was shut down at 20:13 for D/W.
m) Rangpur Confidence P.P-Polashbari 132 kV Ckt-1 was shut down at 06:10(28/02/2020) for D/W.
n) Madunaghat-Sikalbaha 132 kV Ckt-1 was shut down at 06:45(28/02/2020) for D/W.
o) Madunaghat-T.K. Chemical 132 kV Ckt was shut down at 06:47(28/02/2020) for D/W.
p) Rangpur-Kurigram 132 kV Ckt was shut down at 06:40(28/02/2020) for D/W. |  |  |  |  | About 190 MW power interruption has been occurring under Kurigram,
q) Rangpur-Lalmonirhat 132 kV Ckt was shut down at 06:42(28/02/2020) for D/W. |  |  |  |  | Lalmonirhat & Rangpur S/S areas since 06:40(28/02/2020).
r) Rangpur 132/33 kV T1 & T2 transformers were shut down at 06:50(28/02/2020) & 06:50(28/02/2020)
respectively for D/W.
s) Maniknagar 230/132 kV T01 transformers & Siddhirganj-Maniknagar 230 kV Ckt-1 were shut down at
07:12(28/02/2020) for C/M.
t) Kishoreganj 132/33 kV T2 transformer was shut down at 07:30(28/02/2020) for D/W. |  |  |  |  | About 40 MW power interruption has been occurring under Kishoreganj
S/S area since 07:30(28/02/2020).

## P2
EVENING PEAK GENERATION AND DAY LONG ENERGY DATA OF POWER STATIONS
| Date : | 2020-02-27 | [5 empty] | Page -2
Sl. |  |  |  |  | Present | Peak | Energy
No. | Name of the Power Stations |  | Producer | Installed Capacity | Capacity | Hour | Generated | Remarks
Generation
|  |  |  | Unit No. X Capacity | MW | MW | MW
1 | Ghorasal TPP (Unit-1&2) |  | PDB | 2*55 | 85 | 37 | 892000 | Unit-2 Under maint.
| Ghorasal Repowered CCPP Unit-3 |  | PDB | 1*210 | 170 | 134 | 3617700
| Ghorasal Repowered CCPP Unit-4 |  | PDB | 1*210 | 180 | 0 | 0 | Gas shortage.
| Ghorasal TPP Unit-5 |  | PDB | 1*210 | 190 | 0 | 0 | Under maint.
2 | Ghorasal 365 MW CCPP Unit-7 |  | PDB | 1*243+1*122 | 365 | 290 | 6754436 | FGMO
3 | Ghorashal 78.5 MW PP(MAX) |  | QRPP | 2*40 | 78 | 0 | 0 | Gas shortage.
4 | Ghorashal 108MW PP (Regent) |  | IPP | 34*3.35 | 108 | 0 | 0 | Gas shortage.
5 | Haripur GTPP |  | SBU, PDB | 2*32 | 40 | 0 | 0 | Under maint.
6 | Haripur 412 MW CCPP |  | EGCB | 1*273+1*139 | 412 | 336 | 8388082 | FGMO
7 | Haripur 360MW CCPP(HPL) |  | IPP | 1*235+1*125 | 360 | 315 | 7405000
8 | Meghnaghat 450 MW CCPP(MPL) |  | IPP | 2*150+1*150 | 450 | 420 | 8924750
9 | Meghnaghat 100 MW(IEL) |  | QRPP | 12*8.9 | 100 | 100 | 464640
10 | Meghnaghat CCPP(Summit) |  | IPP | 2*110+1*110 | 305 | 150 | 3396305 | Gas shortage.
11 | Madanganj 102 PP(Summit) |  | QRPP | 6*17 | 100 | 15 | 145104 | Low demand
12 | Madanganj-55 MW PP(Summit) |  | (IPP) | 3*17.08+1*11.3 | 55 | 15 | 36497 | Low demand
13 | Keraniganj 100 MW PP (Powerpac) |  | QRPP | 8*13.45 | 100 | 0 | 0 | Reserve
14 | Narshingdi 22 MW PP (Doreen) |  | SIPP, REB | 8*2.90 | 22 | 22 | 437364
15 | 210 MW Siddhirgonj TPP |  | PDB | 1*210 | 115 | 0 | 0 | Under maint.
16 | Siddhirgonj 2*120 MW GTPP |  | EGCB | 2*105 | 210 | 0 | 0 | Gas shortage.
17 | Siddhirganj 100 PP(Dutch Bangla) |  | QRPP | 12*8.9 | 100 | 100 | 978240 | Engine problem
18 | Siddhirganj 335 MW CCPP |  | EGCB | 1*217+118 | 335 | 0 | 0 | Under maint.
19 | Gagnagar 102 MW PP (Digital Power) |  | IPP | 12*8.924 | 102 | 94 | 656352 | Engine problem
20 | Katpotti 52 MW PP (Sinha) |  | IPP | 7*7.9 | 51 | 0 | 0 | Reserve
21 | Kamalaghat 54 MW PP(Banco Energy) |  | IPP | 3*18 | 54 | 53 | 446760
22 | Kodda 150MW PP |  | BPDB-RPCL | 9*17.06 | 149 | 0 | 0 | Reserve
23 | Manikganj 55 MW PP (Northern) |  | IPP | 3*19.3 | 55 | 55 | 276718
24 | Nababganj 55 MW PP (Southern power ) |  | IPP | 3*19.3 | 55 | 0 | 0 | Reserve
25 | Bosila 108MW PP(CLC) |  | IPP | 12*8.775+1*3.5 | 108 | 0 | 0 | Reserve
26 | Summit Power,(Madhabdi+Ashulia) |  | SIPP,REB | 3*3.67+4*8.73 | 80 | 56 | 1295520 | Engine problem
27 | Maona 33 MW PP(Summit) |  | SIPP,REB | 4*8.73 | 33 | 33 | 812900
28 | Rupganj 33 MW PP(Summit) |  | SIPP,REB | 4*8.73 | 33 | 33 | 806100
29 | Gazipur 52 MW PP |  | IPP | 6*8.9 | 52 | 0 | 0 | Reserve
30 | Tongi 80 MW GTPP |  | PDB | 1* 105 | 105 | 0 | 0 | Gas shortage.
31 | Kodda 300 MW PP Unit-2 (Summit) |  | IPP | 18*17.076 | 300 | 0 | 0 | Reserve
32 | Keranigonj 300 MW PP (APR) |  | IPP | 256*1.4 | 300 | 0 | 0 | Reserve
33 | Bramhangoan 100 MW PP (Aggreko) |  | IPP | 100 | 100 | 0 | 0 | Reserve
34 | Aurahati 100MW PP (Aggreko) |  | IPP | 0.85*23+0.95*91 | 100 | 0 | 0 | Reserve
35 | Kodda 149 MW PP Unit-1 (Summit) |  | IPP | 149 | 149 | 149 | 1670400
36 | Gazipur 100 MW PP |  | RPCL | 100 MW | 105 | 0 | 0 | Reserve
| Dhaka area Total |  |  |  | 5811 | 2407 | 47404868
37 | Chattogram TPP-1 |  | PDB | 1*210 | 180 | 120 | 2900000 | Gas shortage.
| Chattogram TPP-2 |  | PDB | 1*210 | 180 | 0 | 0 | Gas shortage.
38 | Raozan 25 MW PP |  | IPP | 3*8.9 | 25 | 0 | 0 | Reserve
39 | Teknaf 20MW PP (Solartech) |  | Teknaf Solartech Energy Ltd. | 20 | 20 | 0 | 113400
40 | Patenga 50MW PP (Baraka) |  | IPP | 8*6.98 | 50 | 50 | 328320
41 | Kaptai Hydro: Unit-1,2,3,4, 5 |  | PDB | 2*40+3*50 | 230 | 68 | 1569900 | Low water level
42 | Sikalbaha 225MW |  | PDB | 1*150+1*175 | 225 | 131 | 2567451 | FGMO
43 | Sikalbaha Peaking GT |  | PDB | 1*150 | 150 | 139 | 2721784 | FGMO
44 | Sikalbaha 105 MW PP (Baraka Sikalbaha) |  | IPP | 105 MW | 105 | 0 | 0 | Reserve
45 | Hathazari 100 MW peaking PP |  | PDB | 11*8.9 | 98 | 0 | 0 | Under maint.
46 | Dohazari -Kalaish 100 MW Peaking |  | PDB | 6*17 | 102 | 17 | 71690 | Low demand
47 | Juldah 100 MW Unit-1 (Acorn) |  | QRPP | 8*13.45 | 100 | 0 | 0 | Reserve
48 | Juldah 100 MW PP Unit-3 (Acorn) |  | IPP | 0 | 100 | 70 | 219840 | Engine problem
49 | Barabkunda 22 MW PP (Regent) |  | SIPP, PDB | 8*2.90 | 22 | 19 | 440352
* | Malancha, Ctg. EPZ (United) |  |  | 5*8.73+3*9.34 | 0 | 30 | 576960
50 | Chattogram 108 MW PP (ECPV) |  | IPP | 16*7 | 108 | 5 | 60480 | Low demand
51 | Kaptai 7 MW Solar PP |  | PDB | 7.4 MW | 7 | 0 | 33000
52 | Anwara 300 MW PP (United) |  | IPP | 300 MW | 300 | 232 | 1972145
53 | Jodiac Power |  | IPP | 3*18.55+1*3.6 | 54 | 0 | 0 | Reserve
54 | Karnaphuli Power Ltd. |  | IPP | 110 | 110 | 0 | 0 | Reserve
| Chattogram area Total |  |  |  | 2166 | 881 | 13575322
55 | Ashuganj TPP Unit- 3 |  | APSCL | 1*150 | 135 | 0 | 0 | Gas shortage.
| Ashuganj TPP Unit- 4 |  | APSCL | 1*150 | 129 | 100 | 2196690 | Gas shortage.
| Ashuganj TPP Unit- 5 |  | APSCL | 1*150 | 134 | 0 | 0 | Gas shortage.
56 | Ashuganj 225 MW CCPP |  | APSCL | 1*142+1*75 | 221 | 183 | 4261000 | FGMO
57 | Ashuganj 450 MW CCPP(North) |  | APSCL | 1*360 | 360 | 315 | 7364500 | FGMO
58 | Ashuganj 450 MW CCPP(South) |  | APSCL | 1*360 | 360 | 305 | 7382500 | FGMO
59 | Ashuganj 50 MW PP |  | APSCL | 14*3.968 | 45 | 46 | 765576
60 | Ashuganj 55 MW PP (Precision) |  | RPP | 15*4 | 55 | 5 | 137280 | Gas shortage.
62 | Ashuganj 195MW PP (APSCL-United) |  | IPP | 20*9.73+1*16 | 195 | 8 | 200727 | Gas shortage.
63 | Ashuganj 51 MW PP (Midland) |  | IPP | 6*9.34 | 51 | 51 | 1001832
64 | Ashuganj 150MW PP (Midland) |  | IPP | 23*7.015 | 150 | 0 | 55200 | Reserve
66 | Titas 50 MW Peaking PP |  | PDB | 6*8.92 | 52 | 0 | 0 | Reserve
67 | Chandpur 150 MW CCPP |  | PDB | 1*106+1*57 | 163 | 90 | 2123250
68 | Chandpur 200MW (Desh energy) |  | IPP | 0 | 200 | 0 | 0 | Reserve
69 | Feni 22MW PP (Doreen) |  | SIPP, PDB | 8*2.90 | 22 | 19 | 331776 | Engine problem
70 | Feni 11 MW PP (Doreen) |  | SIPP, REB | 4*2.90 | 11 | 11 | 209700 | Engine problem
** | Impoprt (Tripura) |  | Imported power | 0 | 160 | 106 | 2099520
71 | Jangalia 33MW PP (Summit) |  | SIPP, PDB | 4*8.73 | 33 | 33 | 660200
72 | Jangalia 52 MW PP (Lakdanavi) |  | IPP | 6*8.92 | 52 | 0 | 0 | Reserve
73 | Cumilla 25 MW PP (Summit) |  | SIPP, PDB | 3*3.67+2*6.97 | 25 | 21 | 483850
74 | Daudkandi 200 MW PP (B.Trac) |  | IPP | 154*1.4 | 200 | 0 | 0 | Reserve
| Feni Lanka Power |  | IPP | 7*18.415+1*9.78 | 114 | 0 | 0 | Reserve
| Chowmuhani 113 MW |  | IPP | 12*9.78+2*3.1 | 113 | 0 | 0 | Reserve
| Cumilla Area Total |  |  |  | 2980 | 1293 | 29273601
75 | RPCL 210MW CCPP |  | IPP | 4*35+1*70 | 202 | 128 | 3300480 | Gas shortage.
76 | Tangail 22 MW PP (Doreen) |  | SIPP, PDB | 8*2.90 | 22 | 20 | 493956
77 | Jamalpur 95 MW PP(Powerpac) |  | IPP | 12*8.924 | 95 | 95 | 1341120
78 | Sarishabari 3 MW Solar Plant |  | IPP | 1*3 | 3 | 0 | 8950
79 | Mymensingh 200 MW PP (United) |  | IPP | 200 | 200 | 16 | 72000 | Low demand
80 | Jamalpur 115 MW PP (United) |  | IPP | 115 MW | 115 | 115 | 1646400
| Mymensingh Area Total |  |  |  | 637 | 374 | 6862906
81 | Fenchugonj CCPP Phase-1 |  | PDB | 2*32+1*33 | 70 | 70 | 1685000
82 | Fenchugonj CCPP Phase-2 |  | PDB | 2*35+1*35 | 90 | 73 | 1763400
83 | Kushiara 163 MW CCPP (KP) |  | IPP | 1*109+1*54 | 163 | 163 | 3483245
84 | Shajibazar 330 MW CCPP |  | PDB | 3*110 | 330 | 146 | 3393000 | FGMO & GT-1 Under S/D.
85 | Fenchugonj 51 MW PP (Barakatullah) |  | RPP | 19*2.90 | 51 | 53 | 1137000
86 | Fenchuganj 44MW (Energyprima) |  | RPP | 12*3.3+5*2 | 44 | 51 | 1137240
87 | Hobiganj 11MW PP Cofidence-E |  | SIPP, REB | 4*2.90 | 11 | 11 | 264000
88 | Shahjibazar GTPP Unit- 8 & 9 |  | PDB | 2*35 | 66 | 65 | 1356864 | FGMO
89 | Shahjibazar 86MW PP (Shahjibazar) |  | RPP | 32*2.90 | 86 | 79 | 1533120
90 | Shahjibazar 50MW PP (EPL) |  | RPP | 27*2.0 | 50 | 0 | 0 | Contact expired
91 | Sylhet 150 MW CCPP |  | PDB | 1*142 | 142 | 147 | 2553700
92 | Sylhet 20 MW GTPP |  | PDB | 1*20 | 20 | 20 | 353000
93 | Sylhet 50MW PP (EPL) |  | RPP | 27*2 | 50 | 0 | 0 | Contract Expired
94 | Shahjahanulla 25 MW PP |  | SIPP, REB | 3*9.34 | 25 | 23 | 422655
95 | Bibiana-II 341 MW CCPP (Summit) |  | IPP | 1*222+1*119 | 341 | 300 | 7532500 | FGMO
96 | Bibiyana-III 400 MW CCPP |  | PDB | 400 MW | 400 | 235 | 5618000 | Engine problem
97 | Sylhet 10MW PP (Desh) |  | RPP | 6*1.95 | 10 | 10 | 212580
| Sylhet Area Total |  |  |  | 1949 | 1446 | 32445304
98 | Bheramara GTPP Unit-1,2 & 3 |  | PDB | 3*20 | 46 | 0 | 0 | Reserve
** | Bheramara (HVDC ) |  | Imported power | 2*500 | 1000 | 833 | 12381818
99 | Khulna 115 PP MW (KPCL-2) |  | QRPP | 7*17 | 115 | 115 | 720960
100 | Faridpur 50 MW Peaking PP |  | PDB | 8*6.89 | 54 | 0 | 0 | Reserve
101 | Khulna 225 MW CCPP |  | NWPGCL | 1*150+1*75 | 230 | 0 | 0 | Reserve
102 | Gopalganj 100 MW Peaking PP |  | PDB | 16*6.98 | 109 | 0 | 0 | Reserve
103 | Bheramara 410 MW CCPP |  | NWPGCL | 1*278+1*132 | 410 | 330 | 7656192 | Gas shortage.
104 | Noapara 40 MW PP (Khanjahan Ali) |  | QRPP | 5*8.5 | 40 | 0 | 0 | Reserve
105 | Noapara 100 MW PP (Bangla Trac) |  | IPP | 70*1.4 | 100 | 0 | 0 | Reserve
106 | Rupsha 105 MW PP (Orion rupsha) |  | IPP | 6*18.445 | 105 | 0 | 0 | Reserve
107 | Madhumati 100 MW PP |  | IPP | 100 MW | 105 | 0 | 0 | Reserve
| Khulna Area Total |  |  |  | 2314 | 1278 | 20758970
108 | Barisal 110 MW PP (Summit ) |  | IPP | 7*17.076 | 110 | 0 | 20928 | Reserve
109 | Barisal GT PP Unit-1& 2 |  | PDB | 2*20 | 30 | 0 | 0 | Reserve
110 | Bhola 33 MW PP (Venture) |  | RPP | 1*34.50 | 33 | 21 | 351293 | Engine problem
111 | Bhola 225 MW CCPP |  | PDB | 2*63+1*68 | 194 | 91 | 2184286 | GT-1 Under maint.
112 | Bhola 95 MW PP (Aggreko) |  | QRPP | 96*1.10 | 95 | 12 | 873339 | High Voltage
| Payra 1320 MW |  | NWPGCL | 0 | 0 | 260 | 2126300 | On test
| Barisal Area Total |  |  |  | 462 | 384 | 5556146
113 | Baghabari 71 MW GTPP |  | PDB | 1*71 | 71 | 0 | 0 | Gas shortage.
| Baghabari 100 MW GTPP |  | PDB | 1*100 | 100 | 0 | 0 | Gas shortage.
114 | Baghabari 50 MW Peaking PP |  | PDB | 6*8.9 | 52 | 0 | 0 | Reserve
115 | Bera 70 MW Peaking PP |  | PDB | 9*8.29 | 71 | 0 | 0 | Reserve
116 | Amnura 50 MW PP(Sinha) |  | QRPP | 7*7.79 | 50 | 0 | 0 | Fuel shortage.
117 | Katakhali 50 MW PP (Northern) |  | QRPP | 6*8.9 | 50 | 0 | 0 | Reserve
118 | Katakhali 50 MW Peaking PP |  | PDB | 6*8.7 | 50 | 0 | 0 | Reserve
119 | Sirajgonj Unit-1 225MW |  | NWPGCL | 1*150+1*75 | 210 | 175 | 4431245 | FGMO
120 | Sirajgonj Unit-2 225MW |  | NWPGCL | 1*150+1*75 | 220 | 0 | 0 | Gas shortage.
121 | Sirajgonj Unit-3 225MW |  | NWPGCL | 1*141 | 220 | 0 | 0 | Gas shortage.
122 | Sirajgonj 400 MW CCPP Unit-4 |  | SNWPGCL | 1*282+1*132 | 414 | 355 | 8091818 | FGMO
123 | Santahar 50 MW Peaking PP |  | PDB | 6*8.7 | 50 | 0 | 0 | Reserve
124 | Bogra 22 MW PP (GBB) |  | RPP | 6*4 | 22 | 18 | 424560 | Engine problem
125 | Bogura 20 MW PP (Energyprima) |  | RPP | 5*3.3+5*2 | 10 | 11 | 270256
126 | Ullapara 11 MW PP (Summit) |  | SIPP, REB | 4*2.90 | 11 | 11 | 231786 | Engine problem
127 | Natore 52 MW PP (Rajlanka) |  | IPP | 6*8.92 | 52 | 0 | 0 | Reserve
128 | Chapainawabganj 100 MW Peaking PP |  | PDB | 12*8.924 | 104 | 68 | 590484 | Low demand
129 | Baghabari 200 MW PP (Paramount) |  | IPP | 200 MW | 200 | 0 | 0 | Reserve
130 | Bagura 113 MW PP (Confidence)-2 |  | IPP | 113 MW | 113 | 0 | 0 | Reserve
| Confidence Power Bogura Unit-1 113 MW |  | IPP | 6*18.55 | 113 | 109 | 1531296
| Rajshahi Area Total |  |  |  | 2183 | 747 | 15571445
131 | Barapukuria TPP Unit-1 |  | PDB | 1*125 | 85 | 90 | 2167854
| Barapukuria TPP Unit-2 |  | PDB | 1*125 | 85 | 0 | 0 | Under maint.
132 | Barapukuria 275 MW TPP Unit-3 |  | PDB | 1*275 | 274 | 280 | 6525800
133 | Rangpur 20 MW GTPP |  | PDB | 1*20 | 20 | 0 | 0 | Reserve
134 | Saidpur 20 MW GTPP |  | PDB | 1*20 | 20 | 0 | 0 | Reserve
135 | Rangpur 113 MW PP (Confidence) |  | IPP | 113 MW | 113 | 0 | 0 | Engine problem
136 | Sympa Solar Power 8MW |  | IPP | 8 MW | 8 | 0 | 48660
| Rangpur Area Total |  |  |  | 605 | 370 | 8742314
| Total |  |  |  | 19107 | 9180 | 180190876
| Eastern Grid Total |  |  |  | 13543 | 6401 | 129562001
| Western Grid Total |  |  |  | 5564 | 2779 | 50628875
| National Grid Total |  |  |  | 19107 | 9180 | 180190876
*Data collected from respective power station over telephone.
Executive Engineer
Network Operation Division
Page- 3

## P3
MAXIMUM LOAD SERVED BY DIFFERENT GRID SUB-STATIONS
QF-LDC-09
Date: | 2020-02-27
(a) ENTIRE EASTERN GRID : |  | 5810 | MW | (b) ENTIRE WESTERN GRID : |  | 2826 | MW
i) Dhaka area |  | 3117 | MW | i) Khulna area |  | 1059 | MW
ii) Chittagong area |  | 907 | MW | ii) Rajshahi area |  | 925 | MW
iii) Comilla area |  | 726 | MW | iii) Barisal area |  | 229 | MW
iv) Mymensingh area |  | 735 | MW | iv) Rangpur area |  | 613 | MW
v) Sylhet area |  | 325 | MW
| SYSTEM TOTAL DEMAND ( a + b ) = |  | 8636 | MW
MAXIMUM LOAD SERVED BY DIFFERENT SUB-STATIONS
Sub-station | Load (MW) | Hour | Sub-station | Load (MW) | Hour | Sub-station | Load (MW) | Hour
Siddhirganj | 106 | 9:00 | Srimongal | 24 | 18:30 | Jhenida | 82 | 19:00
Munsiganj | 90 | 21:00 | Shahjibazar | 79 | 18:30 | Bottail | 98 | 18:30
Sonargaon | 64 | 1:00 | Fenchuganj | 24 | 18:30 | G.K Project | 38 | 19:00
Shyampur | 180 | 9:00 | Kulawara | 27 | 18:30 | Faridpur | 128 | 19:00
Bhulta | 167 | 10:00 | Sylhet | 104 | 18:30 | Madaripur | 58 | 20:00
Madanganj | 59 | 22:00 | Chatak | 19 | 19:30 | Sariatpur | 38 | 20:00
Shitalakhya | 97 | 12:00 | Sunamganj | 29 | 20:00 | Gopalganj | 66 | 19:30
Rahim steel | 5 | 17:00 | Biani Bazar | 35 | 19:30 | Bagerhat | 68 | 20:00
Matuail | 88 | 12:00 | Comilla (S) | 112 | 19:00 | Mongla | 38 | 18:30
Ghorasal | 69 | 18:30 | Comilla(N) | 73 | 19:00 | Satkhira | 70 | 19:00
Narsingdi | 107 | 19:30 | Chandpur | 58 | 20:00 | Gallamari | 36 | 18:30
Haripur (SBU) | 95 | 11:00 | Feni | 86 | 21:00 | Magura | 38 | 19:00
Ullon | 48 | 17:00 | Chowmuhani | 100 | 19:30 | Norail | 27 | 19:00
Hasnabad | 129 | 20:00 | Ashuganj | 42 | 21:00 | Chuadanga | 62 | 19:00
Magbazar | 80 | 12:00 | Daudkandi | 92 | 19:30 | Barisal(N) | 29 | 19:30
Maniknagar | 78 | 12:00 | B.Baria | 94 | 19:30 | Barisal (S) | 76 | 18:30
Bangabhaban | 24 | 12:00 | Ramganj | 72 | 19:00 | Patuakhali | 72 | 21:00
Narinda | 84 | 12:00 | Chaddagram | 22 | 12:00 | Bhandaria | 38 | 21:00
Dhanmondi | 108 | 13:00 | PHP | 2 | 11:00 | Borhan Uddin | 23 | 20:00
Lalbag | 48 | 13:00 | Madunaghat | 49 | 18:30 | Ishurdi | 48 | 19:00
Madartek | 46 | 20:00 | Hathazari | 67 | 19:00 | Ruppur Paromanobik | 1 | 1:00
Dhaka University |  |  | Khulshi | 138 | 12:00 | Natore | 94 | 19:00
Mirpur | 73 | 19:00 | Halishahar | 88 | 21:00 | Bogra | 133 | 19:00
Kalyanpur | 69 | 18:30 | Baraulia | 156 | 16:00 | Noagaon | 93 | 8:00
Gulshan | 86 | 13:00 | Sikalbaha | 20 | 15:00 | Rajshahi | 92 | 20:00
Uttara | 44 | 18:30 | Dohazari | 66 | 19:30 | Rajshahi New | 8 | 18:30
Uttara New | 31 | 18:30 | Cox'sbazar | 77 | 18:30 | C.Nawabganj | 58 | 19:30
Kamrangirchar | 82 | 18:30 | Chandraghona | 22 | 18:30 | Amnura | 23 | 19:30
Savar | 97 | 18:30 | Kaptai | 3.8 | 19:30 | Pabna | 77 | 19:00
Bhasantec | 106 | 18:30 | A. Khaer Stl. | 8 | 19:00 | Shahjadpur | 81 | 8:00
Agargaon | 36 | 18:30 | Bakulia | 72 | 13:00 | Serajganj | 83 | 9:00
Satmosjid | 63 | 18:30 | Julda | 19 | 15:00 | Niyamatpur | 56 | 19:00
Tongi | 100 | 11:00 | TK chemical | 10.9 | 18:30 | Joypurhat | 54 | 8:00
Kabirpur | 170 | 15:00 | Modern Steel | 14 | 6:00 | Sherpur(Bogura) | 36 | 18:30
Basundhara | 102 | 18:30 | Shahmirpur | 18 | 1:00 | Mohastangor | 35 | 19:00
Manikganj | 64 | 18:30 | Khagrachhari | 16 | 18:00 | Rangpur | 101 | 18:30
Joydevpur | 143 | 18:30 | Matarbari | 23 | 18:30 | Lalmonirhat | 42 | 19:30
New Tongi | 83 | 12:00 | Baroiar Hat | 20 | 18:30 | Saidpur | 95 | 9:00
Korda | 199 | 12:00 | Rangamati | 10 | 19:00 | Purbasadipur | 91 | 20:00
Dhamrai | 56 | 19:00 | Abul Khair 230 | 139 | 5:00 | Thakurgaon | 64 | 19:00
Valuka | 80 | 18:30 | BSRM | 122 | 3:00 | Palashbari | 102 | 8:00
Tangail | 149 | 9:00 | GPH Ispat | 9 | 16:00 | Barapukuria | 46 | 9:00
Mymensing | 171 | 18:30 | Goalpara | 21 | 12:00 | Panchagar | 36 | 19:00
Kishorganj | 84 | 19:00 | Central s/s | 63 | 19:00 | Joldhaka | 31 | 19:00
Netrokona | 86 | 18:30 | Noapara | 42 | 20:00 | Kurigram | 46 | 0.77083
Jamalpur | 112 | 8:00 | Jessore | 91 | 19:00
Sherpur | 86 | 19:30 | Benapol | 32 | 19:00
Sub Divisional Engineer |  |  | Executive Engineer |  | Superintendent Engineer
Network Operation Division |  |  | Network Operation Division |  | Load Despatch Circle
(1) Honbl. State Minister |  |  | (8) Executive Director (O & M) PGCB. |  | (18) C.E. Transmission (1 & 2) PGCB.
Ministry of Power,Energy & Mineral |  |  | (9) Member,Generation,PDB. |  | (19) S.E. System Protection,PGCB.

## Voltage
MAXIMUM & MINIMUM VOLTAGES OF DIFFERENT GRID SUB-STATIONS:
Date: | 2020-02-27 | [7 empty] | QF-LDC-10
Sub-Station | Max Voltage | Hour | Min | Hour | Sub-Station | Maxm | Hour | Min | Hour
|  |  | Voltage |  |  | Voltage |  | Voltage
400 KV | KV | Hour | KV |  |  | KV |  | KV
Bibiyana | 403 | 0.125 | 398 | 0.41667 | Kaliakoir | 389 | 0.16667 | 376 | 0.5
Bheramara | 406 | 0.125 | 392 | 0.79167 | Bhulta | 398 | 0.20833 | 388 | 0.45833
Ashuganj(N) | 402 | 0.20833 | 393 | 0.5 | Gopalganj | 415 | 0.125 | 388 | 0.5
Payra | 421 | 0.083333 | 385 | 0.45833
230 KV | KV |  | KV |  | 230 KV | KV |  | KV
Ghorasal | 240 | 0.041667 | 232 | 0.625 | Hathazari | 224 | 0.125 | 218 | 24:00
Ishurdi | 241 | 0.083333 | 229 | 0.29167 | Megnaghat | 238 | 0.16667 | 230 | 0.5
Ashuganj | 242 | 0.77083 | 239 | 0.5 | Fenchuganj | 243 | 0.16667 | 240 | 0.41667
Serajganj | 233 | 0.083333 | 227 | 0.29167 | Siddhirganj | 237 | 0.20833 | 229 | 0.5
Baghabari | 245 | 0.125 | 237 | 0.375 | Maniknagar | 235 | 0.16667 | 227 | 0.5
Barapukuria | 239 | 0.16667 | 230 | 0.375 | Old Airport | 235 | 0.20833 | 226 | 0.5
Bogra | 228 | 0.125 | 220 | 0.29167 | Barisal | 251 | 0.083333 | 238 | 0.83333
Khulna South | 241 | 0.16667 | 226 | 0.29167 | AKSML | 228 | 0.45833 | 217 | 0.95833
Rampura | 232 | 0.16667 | 229 | 0.5 | BSRM | 227 | 0.041667 | 221 | 0.29167
Haripur | 235 | 0.16667 | 228 | 0.45833 | Bibiyana | 242 | 0.083333 | 236 | 0.66667
Hasnabad | 235 | 0.16667 | 229 | 0.45833 | Bhulta | 237 | 0.16667 | 229 | 0.5
Shyampur | 232 | 0.083333 | 225 | 0.5 | Ashuganj (S) | 239 | 0.041667 | 235 | 0.45833
Aminbazar | 236 | 0.16667 | 228 | 0.5 | Kaliakoir | 237 | 0.16667 | 228 | 0.5
Tongi | 230 | 0.16667 | 225 | 0.45833 | GPH | 223 | 0.79167 | 218 | 0.58333
Comilla (N) | 239 | 0.16667 | 233 | 0.54167
132 kV | KV |  | KV |  | 132 kV | KV |  | KV
Siddhirganj | 135 | 0.20833 | 130 | 0.5 | Khulshi | 131 | 0.54167 | 128 | 0.33333
Munsiganj | 136 | 0.8125 | 128 | 0.5 | Halishahar | 134 | 0.54167 | 128 | 0.95833
Sonargaon | 134 | 0.77083 | 130 | 0.45833 | Baraulia | 132 | 0.041667 | 128 | 0.75
Shyampur | 136 | 0.125 | 132 | 0.70833 | Sikalbaha | 134 | 0.77083 | 130 | 0.625
Bhulta | 128 | 0.16667 | 124 | 0.45833 | Dohazari | 132 | 0.25 | 129 | 0.625
Madanganj | 133 | 0.20833 | 126 | 0.58333 | Cox'sbazar | 128 | 0.16667 | 122 | 0.75
Shitalakhya | 138 | 0.79167 | 129 | 0.5 | Chandraghona | 134 | 0.125 | 131 | 0.66667
Rahim steal | 135 | 3:00 | 131 | 0.45833 | Kaptai | 134 | 0.77083 | 132 | 0.041667
Matuail | 134 | 0.125 | 129 | 0.5 | A. Khaer Stl. | 132 | 0.77083 | 130 | 0.041667
Ghorasal | 140 | 0.041667 | 136 | 0.625 | Bakulia | 132 | 0.79167 | 129 | 0.041667
Narsinghdi | 135 | 0.20833 | 130 | 0.41667 | Julda | 134 | 0.79167 | 129 | 0.58333
Haripur (SBU) | 135 | 0.20833 | 131 | 0.45833 | TK Chemical | 134 | 0.041667 | 130 | 0.54167
Ullon | 132 | 0.25 | 127 | 0.5 | Modern Steel | 133 | 0.75 | 129 | 0.625
Hasnabad | 135 | 0.25 | 130 | 0.5 | Shahmirpur | 133 | 0.77083 | 130 | 0.58333
Magbazar | 134 | 0.20833 | 127 | 0.5 | Khagrachhari | 133 | 0.041667 | 131 | 0.5
Maniknagar | 137 | 0.25 | 132 | 0.5 | Matarbari | 130 | 0.125 | 126 | 0.66667
Bangabhaban | 137 | 0.25 | 132 | 0.5 | Baroiar Hat | 134 | 0.041667 | 132 | 0.29167
Narinda | 137 | 0.25 | 132 | 0.5 | Rangamati | 133 | 0.041667 | 130 | 18:00
Dhanmondi | 132 | 0.25 | 127 | 0.5 | Goalpara | 136 | 0.125 | 128 | 7:00
Lalbag | 136 | 0.25 | 129 | 0.45833 | Central s/s | 137 | 0.125 | 128 | 0.29167
Madartek | 132 | 0.25 | 127 | 0.5 | Noapara | 135 | 0.041667 | 127 | 0.5
Dhaka University |  |  |  |  | Jessore | 129 | 0.041667 | 122 | 0.54167
Mirpur | 137 | 0.25 | 132 | 0.5 | Benapol | 134 | 0.083333 | 126 | 0.5
Kalyanpur | 135 | 0.25 | 127 | 0.5 | Jhenida | 132 | 0.041667 | 125 | 0.33333
Gulshan | 132 | 0.25 | 127 | 0.5 | Bottail | 135 | 0.083333 | 130 | 0.33333
Uttara | 136 | 0.25 | 131 | 0.5 | G.K Project | 141 | 0.125 | 135 | 0.54167
Uttara New | 136 | 0.20833 | 129 | 0.5 | Faridpur | 137 | 0.125 | 132 | 0.29167
Kamrangirchar | 135 | 0.125 | 126 | 0.5 | Madaripur | 138 | 0.70833 | 131 | 0.5
Savar | 134 | 0.25 | 128 | 0.5 | Sariatpur | 142 | 0.083333 | 134 | 0.33333
Bhasantec | 135 | 0.25 | 129 | 0.5 | Gopalganj | 143 | 0.20833 | 135 | 0.5
Agargaon | 136 | 0.25 | 131 | 0.5 | Bagerhat | 135 | 0.041667 | 126 | 0.5
Satmosjid | 134 | 0.25 | 130 | 0.5 | Mongla | 133 | 0.083333 | 125 | 0.5
Tongi | 138 | 0.33333 | 133 | 0.625 | Satkhira | 135 | 0.20833 | 127 | 0.5
Kabirpur | 132 | 0.875 | 125 | 0.625 | Gallamari | 137 | 0.083333 | 129 | 0.5
Basundhara | 132 | 23:00 | 127 | 0.54167 | Magura | 134 | 0.16667 | 122 | 0.54167
Manikganj | 138 | 0.77083 | 132 | 0.625 | Norail | 132 | 0.041667 | 122 | 0.54167
Joydevpur | 141 | 0.041667 | 137 | 0.5 | Chuadanga | 130 | 0.041667 | 120 | 0.77083
New Tongi | 137 | 0.83333 | 131 | 0.5 | Barisal(N) | 141 | 0.041667 | 134 | 0.79167
Kodda | 135 | 0.83333 | 126 | 0.5 | Barisal (S) | 137 | 0.70833 | 133 | 0.58333
Dhamrai | 134 | 0.083333 | 125 | 0.45833 | Patuakhali | 138 | 0.041667 | 129 | 0.83333
Valuka | 129 | 0.95833 | 120 | 0.70833 | Bhandaria | 137 | 0.041667 | 130 | 0.5
Tangail | 129 | 0.125 | 122 | 0.375 | Ishurdi | 138 | 0.125 | 132 | 0.29167
Mymensing | 131 | 0.95833 | 120 | 0.29167 | Ruppur Paromanobik | 138 | 0.083333 | 131 | 0.41667
Kishorganj | 132 | 0.125 | 127 | 0.8125 | Natore | 136 | 0.20833 | 127 | 0.33333
Netrokona | 129 | 0.91667 | 122 | 0.29167 | Bogra | 136 | 0.041667 | 130 | 0.29167
Jamalpur | 136 | 0.77083 | 123 | 0.29167 | Noagaon | 134 | 0.125 | 123 | 0.33333
Sherpur | 136 | 0.77083 | 121 | 0.29167 | Rajshahi | 131 | 0.083333 | 122 | 0.33333
Srimongal | 140 | 0.125 | 137 | 0.75 | Rajshahi New | 131 | 0.125 | 122 | 0.33333
Shahjibazar | 138 | 0.16667 | 134 | 0.8125 | C.Nawabganj | 130 | 0.75 | 119 | 0.33333
Fenchuganj | 139 | 0.041667 | 136 | 17:00 | Amnura | 130 | 0.75 | 119 | 0.33333
Khulawara | 138 | 0.20833 | 136 | 0.5 | Pabna | 138 | 0.16667 | 130 | 0.5
Sylhet | 137 | 0.041667 | 135 | 0.5 | Shahjadpur | 141 | 0.083333 | 135 | 0.29167
Chatak | 137 | 0.041667 | 135 | 0.5 | Serajganj | 136 | 0.041667 | 128 | 0.33333
Sunamganj | 137 | 0.041667 | 135 | 0.5 | Niyamatpur | 133 | 0.083333 | 120 | 0.29167
Biani Bazar | 138 | 0.083333 | 134 | 0.75 | Joypurhat | 135 | 0.16667 | 120 | 0.33333
Comilla(s) | 132 | 1904-01-02 | 126 | 0.45833 | Sherpur(Bogura) | 139 | 0.125 | 130 | 0.29167
Comilla(n) | 140 | 0.29167 | 138 | 0.625 | Mohastangor | 137 | 0.16667 | 128 | 0.29167
Chandpur | 136 | 0.41667 | 135 | 0.58333 | Rangpur | 134 | 0.083333 | 123 | 0.375
Feni | 135 | 0.33333 | 131 | 0.5 | Lalmonirhat | 130 | 0.125 | 118 | 0.33333
Chowmuhani | 133 | 0.29167 | 129 | 0.77083 | Saidpur | 134 | 0.125 | 122 | 0.33333
Ashuganj | 138 | 0.125 | 135 | 0.54167 | Purbasadipur | 132 | 0.125 | 118 | 0.375
Daudkandi | 135 | 0.29167 | 131 | 0.45833 | Thakurgaon | 130 | 0.083333 | 117 | 0.375
B.Baria | 134 | 0.95833 | 132 | 0.79167 | Palashbari | 135 | 0.16667 | 121 | 0.5
Ramganj | 130 | 0.45833 | 127 | 0.79167 | Barapukuria | 139 | 0.16667 | 130 | 0.375
Chaddagram | 136 | 0.20833 | 133 | 0.5 | Panchagar | 128 | 0.083333 | 114 | 0.375
PHP | 133 | 0.33333 | 130 | 1904-01-02 | Joldhaka | 134 | 0.125 | 120 | 0.33333
Madanhat | 135 | 0.041667 | 131 | 0.625 | Kurigram | 134 | 0.16667 | 118 | 0.33333
Hathazari | 134 | 0.16667 | 131 | 0.58333

## L-Curve
Date | 2020-02-27
.
TIME | E-W INT.(Export) | EAST GRID | WEST GRID | TOTAL |  |  | DAILY LOAD CURVE
0:00 | 184 | 5258 | 2047 | 7305 |  |  |  | QF-LDC-12
0:30 | 257 | 5094.5 | 1858.5 | 6953 | Date: | 2020-02-27
1:00 | 330 | 4931 | 1670 | 6601
1:30 | 316.5 | 4794 | 1622 | 6416
2:00 | 303 | 4657 | 1574 | 6231
2:30 | 311.5 | 4627 | 1526 | 6153 | [5 empty] | Gen. at Eve. Peak | 9180 | 9180 MW (19:30 )
3:00 | 320 | 4597 | 1478 | 6075 | [6 empty] | 19:30
3:30 | 322.5 | 4550 | 1457.5 | 6007.5 | [5 empty] | Gen. at Day Peak | 7731.4 | 7731.4 MW (12:00 )
4:00 | 325 | 4503 | 1437 | 5940 | [6 empty] | 12:00
4:30 | 346.5 | 4496.5 | 1418 | 5914.5 | [5 empty] | Highest Generation | 9180
5:00 | 368 | 4490 | 1399 | 5889 | [6 empty] | 19:30
5:30 | 410 | 4617.5 | 1402.5 | 6020
6:00 | 452 | 4745 | 1406 | 6151
6:30 | 409.5 | 4834 | 1653.05 | 6487.05
7:00 | 367 | 4923 | 1900.1 | 6823.1
7:30 | 340.5 | 5045.535 | 2032.25 | 7077.785
8:00 | 314 | 5168.07 | 2164.4 | 7332.47
8:30 | 295.5 | 5337.335 | 2157.75 | 7495.085
9:00 | 277 | 5506.6 | 2151.1 | 7657.7
9:30 | 243.5 | 5493.6 | 2119.85 | 7613.45
10:00 | 210 | 5480.6 | 2088.6 | 7569.2
10:30 | 201.5 | 5523.5 | 2099.65 | 7623.15
11:00 | 193 | 5566.4 | 2110.7 | 7677.1
11:30 | 188.5 | 5577.8 | 2126.45 | 7704.25
12:00 | 184 | 5589.2 | 2142.2 | 7731.4
12:30 | 185 | 5647.75 | 2186.7 | 7834.45
13:00 | 186 | 5706.3 | 2231.2 | 7937.5
13:30 | 169 | 5560.315 | 2148.15 | 7708.465
14:00 | 152 | 5414.33 | 2065.1 | 7479.43
14:30 | 94 | 5429.065 | 2072.65 | 7501.715
15:00 | 36 | 5443.8 | 2080.2 | 7524
15:30 | 24 | 5286.25 | 2077.15 | 7363.4
16:00 | 12 | 5128.7 | 2074.1 | 7202.8
16:30 | 43.5 | 5092 | 2087.1 | 7179.1
17:00 | 75 | 5055.3 | 2100.1 | 7155.4
17:30 | 37.5 | 5175.65 | 2255.05 | 7430.7
18:00 | 0 | 5296 | 2410 | 7706
18:30 | 130 | 5840 | 2599.5 | 8439.5
19:00 | 260 | 6384 | 2789 | 9173
19:30 | 255 | 6401 | 2779 | 9180
20:00 | 218 | 6302 | 2786 | 9088 |  |  |  | Executive Engineer
20:30 | 184.5 | 6218 | 2793 | 9011 |  |  |  | Network Operation Division
21:00 | 151 | 6134 | 2800 | 8934
21:30 | 110 | 5957 | 2724 | 8681
22:00 | 69 | 5780 | 2648 | 8428 |  |  |  |  | Page 6 of 7
22:30 | 78 | 5613 | 2487.5 | 8100.5
23:00 | 87 | 5446 | 2327 | 7773
23:30 | 135.5 | 5352 | 2187 | 7539
24:00 | 184 | 5258 | 2047 | 7305
9180 MW (19:30 )
7731.4 MW (12:00 )

## En-Curve
DAILY ENERGY CURVE
Date | 2020-02-27 |  | Energy | 180190876
[10 empty] | 2020-02-27 | [5 empty] | QF-LDC-11
TIME | GAS | HVDC | P.GEN(GAS). | P.GEN(OIL). | COAL | HYDRO | OIL | SHORTAGE | TRIPURA
0:00 | 3830 | 346 | 1958 | 516 | 660 | 68 | 0 | 0 | 90
0:30 | 3772.5 | 263.5 | 1975.5 | 354.5 | 515.5 | 68 | 0 | 0 | 85 | Date: | 2020-02-27
1:00 | 3715 | 181 | 1993 | 193 | 371 | 68 | 0 | 0 | 80
1:30 | 3643.5 | 180.5 | 1902 | 172.5 | 371.5 | 68 | 0 | 0 | 78 | [7 empty] | Total Energy | 180.1909 | Total Energy Gen 180.191 MKWHr Energy Not Served 0.000 MKWHr Energy Requirement 180.191 MKWHr
2:00 | 3572 | 180 | 1811 | 152 | 372 | 68 | 0 | 0 | 76 | [7 empty] | Energy not Served | 0
2:30 | 3580.5 | 180.5 | 1765 | 136 | 347 | 68 | 0 | 0 | 76 | [7 empty] | Energy Requirement | 180.1909
3:00 | 3589 | 181 | 1719 | 120 | 322 | 68 | 0 | 0 | 76
3:30 | 3538 | 181 | 1709.5 | 120 | 316 | 68 | 0 | 0 | 75 | [6 empty] | Shortage
4:00 | 3487 | 181 | 1700 | 120 | 310 | 68 | 0 | 0 | 74
4:30 | 3503 | 181 | 1657.5 | 120 | 311 | 68 | 0 | 0 | 74
5:00 | 3519 | 181 | 1615 | 120 | 312 | 68 | 0 | 0 | 74
5:30 | 3557.5 | 180.5 | 1700.5 | 129 | 311.5 | 68 | 0 | 0 | 73
6:00 | 3596 | 180 | 1786 | 138 | 311 | 68 | 0 | 0 | 72
6:30 | 3650 | 385 | 1824.5 | 176.5 | 310.5 | 67.5 | 0 | 0 | 72 |  |  |  |  | Coal
7:00 | 3704 | 590 | 1863 | 215 | 310 | 67 | 0 | 0 | 72
7:30 | 3789 | 590 | 1854 | 368 | 333.5 | 67 | 0 | 0 | 70 |  |  |  | Oil |  |  |  | ,
8:00 | 3874 | 590 | 1845 | 521 | 357 | 67 | 0 | 0 | 68
8:30 | 3893.5 | 590 | 1832 | 645.5 | 364 | 67.5 | 14 | 0 | 73
9:00 | 3913 | 590 | 1819 | 770 | 371 | 68 | 28 | 0 | 78
9:30 | 3922 | 588.5 | 1723 | 809.5 | 370.5 | 68 | 28 | 0 | 80
10:00 | 3931 | 587 | 1627 | 849 | 370 | 68 | 28 | 0 | 82
10:30 | 3954.5 | 585 | 1638.5 | 862 | 370.5 | 68 | 31 | 0 | 84
11:00 | 3978 | 583 | 1650 | 875 | 371 | 68 | 34 | 0 | 86
11:30 | 3992 | 583.5 | 1666.5 | 880.5 | 370.5 | 68 | 34 | 0 | 86
12:00 | 4006 | 584 | 1683 | 886 | 370 | 68 | 34 | 0 | 86
12:30 | 4003 | 584.5 | 1701 | 964.5 | 370 | 68 | 34 | 0 | 86
13:00 | 4000 | 585 | 1719 | 1043 | 370 | 68 | 34 | 0 | 86
13:30 | 4000 | 585 | 1719 | 1043 | 370 | 68 | 34 | 0 | 86
14:00 | 4000 | 585 | 1719 | 1043 | 370 | 68 | 34 | 0 | 86
14:30 | 3963.5 | 585.5 | 1734.5 | 860.5 | 370 | 68 | 34 | 0 | 87
15:00 | 3927 | 586 | 1750 | 678 | 370 | 68 | 34 | 0 | 88
15:30 | 3875.5 | 586.5 | 1638 | 618 | 431.5 | 68 | 42.5 | 0 | 85
16:00 | 3824 | 587 | 1526 | 558 | 493 | 68 | 51 | 0 | 82
16:30 | 3796.5 | 587.5 | 1542.5 | 541 | 494 | 67.5 | 54 | 0 | 87
17:00 | 3769 | 588 | 1559 | 524 | 495 | 67 | 57 | 0 | 92
17:30 | 3780 | 633.5 | 1593 | 640.5 | 545.5 | 67 | 72 | 0 | 97
18:00 | 3791 | 679 | 1627 | 757 | 596 | 67 | 87 | 0 | 102
18:30 | 3890 | 755.5 | 1748 | 1162 | 607 | 67 | 103 | 0 | 107
19:00 | 3989 | 832 | 1869 | 1567 | 618 | 67 | 119 | 0 | 112
19:30 | 4018 | 833 | 1902 | 1538 | 630 | 68 | 85 | 0 | 106
20:00 | 4003 | 833 | 1892 | 1462 | 656 | 68 | 68 | 0 | 106
20:30 | 3991.5 | 833 | 1912.5 | 1376 | 663.5 | 68 | 59.5 | 0 | 107
21:00 | 3980 | 833 | 1933 | 1290 | 671 | 68 | 51 | 0 | 108
21:30 | 3951.5 | 833.5 | 1901.5 | 1107.5 | 671.5 | 68 | 42.5 | 0 | 105
22:00 | 3923 | 834 | 1870 | 925 | 672 | 68 | 34 | 0 | 102
22:30 | 3927 | 711.5 | 1886 | 720.5 | 670.5 | 68 | 17 | 0 | 100
23:00 | 3931 | 589 | 1902 | 516 | 669 | 68 | 0 | 0 | 98
23:30 | 3880.5 | 467.5 | 1930 | 516 | 664.5 | 68 | 0 | 0 | 94 | Max Temp. in Dhaka |  | 26.2° C
24:00 | 3830 | 346 | 1958 | 516 | 660 | 68 | 0 | 0 | 90
Executive Engineer
Network Operation Division
Page 5 of 7
GAS
Oil
HVDC
COAL
HYDRO
Total Energy Gen 180.191 MKWHr Energy Not Served 0.000 MKWHr Energy Requirement 180.191 MKWHr
Note on W13: Author:

## Generation
g | 2020-02-27
Si No | Unit | 1:00 | 2:00 | 3:00 | 4:00 | 5:00 | 6:00 | 7:00 | 8:00 | 9:00 | 10:00 | 11:00 | 12:00 | 13:00 | 14:00 | 15:00 | 16:00 | 17:00 | 18:00 | 18:30 | 19:00 | 19:30 | 20:00 | 21:00 | 22:00 | 23:00 | 24:00 | KWH
1 | Karnaphuli Hydro PP Unit-1, 2 & 3 | 28 | 28 | 28 | 28 | 28 | 28 | 27 | 27 | 28 | 28 | 28 | 28 | 28 | 28 | 28 | 28 | 27 | 27 |  | 27 | 28 | 28 | 28 | 28 | 28 | 28 | 597900
2 | Karnaphuli Hydro PP Unit-4 & 5 | 40 | 40 | 40 | 40 | 40 | 40 | 40 | 40 | 40 | 40 | 40 | 40 | 40 | 40 | 40 | 40 | 40 | 40 |  | 40 | 40 | 40 | 40 | 40 | 40 | 40 | 972000
3 | Chattogram TPP-1 | 120 | 120 | 120 | 120 | 120 | 120 | 120 | 120 | 120 | 120 | 120 | 120 | 120 | 120 | 115 | 115 | 115 | 100 |  | 120 | 120 | 120 | 120 | 120 | 120 | 120 | 2900000
4 | Chattogram TPP-2
5 | Raozan 25 MW PP | [25 empty] | 0 | 0
| Teknaf 20MW PP (Solartech) | [6 empty] | 1.5 | 6.87 | 13.2 | 17.1 | 19.6 |  | 19.2 | 17.73 | 13.9 | 8.7 | 2.5 | [9 empty] | 113400
6 | Sikalbaha 225MW CCPP (Gas) | 85 | 86 | 86 | 85 | 86 | 86 | 86 | 86 | 86 | 86 | 86 | 100 | 130 | 141 | 131 | 130 | 131 | 141 |  | 131 | 131 | 131 | 131 | 131 | 131 | 136 | 2567451
7 | Sikalbaha 225MW CCPP(Oil)
8
9 | Sikalbaha 150MW GTPP | 104 | 104 | 104 | 104 | 104 | 104 | 100 | 105 | 104 | 104 | 104 | 104 | 104 | 110 | 104 | 104 | 105 | 104 |  | 139 | 139 | 139 | 140 | 140 | 140 | 100 | 2721784
10 | Sikalbaha 150MW GTPP(Oil)
| Dohazari -Kalaish 100 MW Peaking | [14 empty] | 0 | 17 | 17 | 17 |  | 17 | 17 | 17 | 0 |  |  |  | 71690
12 | Hathazari 100 MW peaking PP
| Sikalbaha 105 MW PP (Baraka Sikalbaha) | [25 empty] | 0 | 0
| Daudkandi 200 MW PP (B.Trac) | [26 empty] | 0
14 | Titas 50 MW Peaking PP
15 | 210 MW Siddhirgonj TPP
16 | Siddhirgonj 2*120 MW GTPP
17 | Siddhirganj 335 MW CCPP
18 | Kodda 300 MW PP Unit-2 (Summit) | [25 empty] | 0 | 0
19 | Ashuganj 195MW PP (APSCL-United) | 8 | 8 | 8 | 8 | 8 | 8 | 8 | 8 | 8 | 8 | 8 | 8 | 8 | 8 | 8 | 8 | 8 | 8 |  | 8 | 8 | 8 | 8 | 8 | 8 | 8 | 200727
20 | Ghorasal TPP (Unit-1&2) | 37 | 37 | 37 | 37 | 37 | 37 | 37 | 37 | 37 | 37 | 37 | 37 | 37 | 37 | 37 | 37 | 37 | 37 |  | 37 | 37 | 37 | 37 | 37 | 37 | 37 | 892000
21 | Ghorasal Repowered CCPP Unit-3 | 129 | 134 | 134 | 134 | 134 | 134 | 134 | 170 | 204 | 174 | 159 | 159 | 158 | 134 | 134 | 124 | 99 | 98 |  | 134 | 134 | 134 | 134 | 134 | 134 | 135 | 3617700
22 | Ghorasal Repowered CCPP Unit-4
23 | Ghorasal TPP Unit-5
24
25 | Ghorasal 365 MW CCPP Unit-7 | 288 | 250 | 250 | 250 | 250 | 250 | 250 | 300 | 300 | 300 | 300 | 300 | 300 | 300 | 300 | 300 | 270 | 270 |  | 290 | 290 | 290 | 290 | 290 | 290 | 290 | 6754436
26
28 | Ashuganj TPP Unit- 3
29 | Ashuganj TPP Unit- 4 | 80 | 80 | 80 | 80 | 80 | 80 | 80 | 80 | 100 | 150 | 150 | 80 | 80 | 80 | 80 | 80 | 80 | 80 |  | 100 | 100 | 100 | 80 | 80 | 80 | 80 | 2196690
30 | Ashuganj TPP Unit- 5
32 | Ashuganj 50 MW PP | 23 | 23 | 23 | 23 | 23 | 33 | 40 | 46 | 46 | 46 | 46 | 46 | 30 | 30 | 30 | 30 | 30 | 30 |  | 42 | 46 | 46 | 46 | 30 | 30 | 30 | 765576
33 | Ashuganj 225 MW CCPP | 160 | 162 | 182 | 162 | 173 | 198 | 202 | 184 | 186 | 190 | 184 | 155 | 172 | 175 | 183 | 171 | 170 | 171 |  | 182 | 183 | 168 | 160 | 169 | 172 | 175 | 4261000
34 | Ashuganj 450 MW CCPP(South) | 265 | 265 | 290 | 265 | 275 | 285 | 305 | 310 | 310 | 310 | 310 | 340 | 310 | 345 | 305 | 305 | 305 | 305 |  | 305 | 305 | 305 | 320 | 305 | 305 | 295 | 7382500
| Ashuganj 450 MW CCPP(North) | 300 | 265 | 290 | 265 | 280 | 285 | 315 | 310 | 315 | 315 | 315 | 335 | 265 | 300 | 265 | 265 | 265 | 300 |  | 310 | 315 | 315 | 325 | 315 | 315 | 310 | 7364500
35 | Ashuganj 55 MW PP (Precision) | 5 | 5 | 5 | 5 | 5 | 5 | 5 | 5 | 5 | 5 | 5 | 5 | 5 | 5 | 5 | 5 | 5 | 5 |  | 5 | 5 | 5 | 5 | 5 | 5 | 5 | 137280
36 | Chandpur 150 MW CCPP | 90 | 90 | 90 | 90 | 90 | 90 | 90 | 90 | 90 | 90 | 90 | 90 | 90 | 89 | 91 | 91 | 90 | 90 |  | 91 | 90 | 90 | 90 | 90 | 90 | 90 | 2123250
37 | Tongi 80 MW GTPP
38 | Haripur GTPP
39 | Haripur 412 MW CCPP | 335 | 339 | 347 | 345 | 338 | 350 | 347 | 337 | 345 | 335 | 338 | 356 | 354 | 346 | 358 | 337 | 338 | 346 |  | 336 | 336 | 336 | 340 | 336 | 337 | 337 | 8388082
40 | Meghnaghat 450 MW CCPP(MPL) | 400 | 400 | 370 | 370 | 340 | 340 | 340 | 350 | 380 | 350 | 350 | 380 | 340 | 330 | 360 | 360 | 360 | 360 |  | 450 | 420 | 420 | 420 | 420 | 420 | 420 | 8924750
41 | Haripur 360MW CCPP(HPL) | 354 | 330 | 270 | 270 | 270 | 300 | 342 | 330 | 334 | 284 | 284 | 284 | 303 | 303 | 324 | 313 | 315 | 314 |  | 305 | 315 | 314 | 304 | 304 | 303 | 320 | 7405000
42 | RPCL 210MW CCPP | 145 | 146 | 158 | 157 | 157 | 159 | 157 | 160 | 159 | 159 | 141 | 140 | 128 | 125 | 126 | 126 | 126 | 125 |  | 127 | 128 | 128 | 127 | 127 | 131 | 129 | 3300480
43
44 | Fenchugonj CCPP Phase-1 | 72 | 70 | 70 | 70 | 70 | 70 | 70 | 70 | 70 | 71 | 71 | 70 | 71 | 72 | 71 | 73 | 71 | 72 |  | 71 | 70 | 71 | 73 | 72 | 72 | 72 | 1685000
45 | Fenchugonj CCPP Phase-2 | 73 | 73 | 73 | 73 | 73 | 73 | 73 | 73 | 73 | 76 | 73 | 73 | 73 | 73 | 73 | 73 | 73 | 73 |  | 73 | 73 | 73 | 73 | 73 | 73 | 73 | 1763400
46 | Shajibazar 330 MW CCPP | 147 | 144 | 151 | 149 | 151 | 147 | 148 | 149 | 146 | 151 | 150 | 160 | 150 | 160 | 146 | 144 | 145 | 155 |  | 142 | 146 | 145 | 147 | 145 | 146 | 145 | 3393000
47 | Shahjibazar GTPP Unit- 8 & 9 | 66 | 66 | 66 | 45 | 45 | 45 | 45 | 45 | 45 | 45 | 45 | 45 | 53 | 45 | 63 | 62 | 63 | 63 |  | 65 | 65 | 65 | 65 | 67 | 66 | 66 | 1356864
48 | Shahjibazar 86MW PP (Shahjibazar) | 80 | 5 | 5 | 5 | 5 | 80 | 80 | 80 | 78 | 80 | 80 | 80 | 77 | 79 | 79 | 30 | 30 | 50 |  | 79 | 79 | 79 | 79 | 79 | 79 | 79 | 1533120
49 | Shahjibazar 50MW PP (EPL)
50 | Sylhet 150 MW CCPP | 53 | 53 | 53 | 53 | 53 | 53 | 53 | 52 | 53 | 53 | 110 | 128 | 148 | 150 | 147 | 148 | 147 | 147 |  | 147 | 147 | 147 | 147 | 147 | 148 | 146 | 2553700
51 | Sylhet 20 MW GTPP | 19 | 19 | [5 empty] | 19 | 20 | 19 | 19 | 19 | 19 | 19 | 19 | 19 | 19 | 19 |  | 20 | 20 | 20 | 20 | 20 | 20 | 19 | 353000
52 | Sylhet 50MW PP (EPL)
53 | Sylhet 10MW PP (Desh) | 10 | 10 |  |  |  |  | 10 | 10 | 10 | 10 | 10 | 10 | 10 | 10 | 10 | 10 | 10 | 10 |  | 10 | 10 | 10 | 10 | 10 | 10 | 10 | 212580
54 | Hobiganj 11MW PP Cofidence-E | 11 | 11 | 11 | 11 | 11 | 11 | 11 | 11 | 11 | 11 | 11 | 11 | 11 | 11 | 11 | 11 | 11 | 11 |  | 11 | 11 | 11 | 11 | 11 | 11 | 11 | 264000
55 | Fenchugonj 51 MW PP (Barakatullah) | 53 | 53 | 53 | 53 | 53 | 53 | 53 | 53 | 50 | 51 | 50 | 51 | 50 | 50 | 53 | 11 | 11 | 11 |  | 53 | 53 | 53 | 53 | 53 | 53 | 53 | 1137000
56 | Shahjahanulla 25 MW PP | 16 | 16 | 23 | 23 | 23 | 23 | 23 | 16 | 16 | 23 | 23 | 23 | 23 | 23 | 23 | 23 | 23 | 16 |  | 16 | 23 | 23 | 24 | 24 | 24 | 8 | 422655
57 | Bibiana-II 341 MW CCPP (Summit) | 300 | 280 | 300 | 310 | 295 | 310 | 280 | 285 | 310 | 285 | 310 | 315 | 310 | 290 | 300 | 300 | 300 | 305 |  | 290 | 300 | 290 | 310 | 300 | 290 | 300 | 7532500
58 | Nababganj 55 MW PP (Southern power ) | [25 empty] | 0 | 0
59 | Sikalbaha 51 MW PP(Energis)
60 | Barabkunda 22 MW PP (Regent) | 19 | 19 | 19 | 19 | 19 | 19 | 19 | 19 | 19 | 19 | 19 | 19 | 19 | 19 | 19 | 19 | 19 | 19 |  | 19 | 19 | 19 | 19 | 19 | 19 | 19 | 440352
61 | Narshingdi 22 MW PP (Doreen) | 22 | 22 | 22 | 22 | 22 | 22 | 22 | 19 |  |  | 16 |  | 19 | 22 | 22 | 22 | 22 | 22 |  | 22 | 22 | 22 | 22 | 22 | 22 | 0 | 437364
62 | Tangail 22 MW PP (Doreen) | 22 | 22 | 22 | 22 | 22 | 22 | 22 | 22 | 22 | 22 | 22 | 22 | 22 | 22 | 17 | 17 | 22 | 20 |  | 22 | 20 | 20 | 22 | 22 | 22 | 22 | 493956
63 | Impoprt (Tripura) | 80 | 76 | 76 | 74 | 74 | 72 | 72 | 68 | 78 | 82 | 86 | 86 | 86 | 92 | 88 | 82 | 92 | 102 |  | 112 | 106 | 106 | 108 | 102 | 98 | 90 | 2099520
64 | Malancha, Ctg. EPZ (United) | 41 | 42 | 42 | 42 | 42 | 42 | 40 | 10 | 2 | 2 | 2 | 3 | 8 | 6 | 3 | 3 | 7 | 10 |  | 28 | 30 | 33 | 34 | 32 | 33 | 20 | 576960
65 | Feni 22MW PP (Doreen) | 13 | 13 | 13 | 13 | 13 | 13 | 13 | 13 | 13 |  |  |  |  | 19 | 19 | 19 | 19 | 19 |  | 19 | 19 | 19 | 19 | 19 | 19 | 19 | 331776
66 | Feni 11 MW PP (Doreen) | 11 | 8 | 8 | 8 | 8 | 8 | 8 | 8 | 8 | 8 | 8 | 8 | 8 | 8 | 8 | 8 | 8 | 8 |  | 8 | 11 | 11 | 11 | 11 | 11 | 0 | 209700
67 | Jangalia 33MW PP (Summit) | 33 | 33 |  |  |  | 12 | 33 | 33 | 33 | 33 | 33 | 33 | 33 | 33 | 33 | 33 | 16 | 16 |  | 33 | 33 | 33 | 33 | 33 | 33 | 33 | 660200
68 | Cumilla 25 MW PP (Summit) | 16 | 16 | 16 | 16 | 16 | 16 | 17 | 20 | 20 | 20 | 15 | 15 | 15 | 15 | 15 | 15 | 21 | 21 |  | 21 | 21 | 21 | 21 | 21 | 21 | 21 | 483850
69 | Summit Ashulia | 25 | 25 | 25 | 25 | 25 | 25 | 25 | 25 | 25 | 25 | 25 | 25 | 25 | 25 | 25 | 25 | 25 | 25 |  | 25 | 25 | 25 | 25 | 25 | 25 | 25 | 600000
70 | Summit Madhabdi | 32 | 32 | 32 | 28 | 28 | 28 | 10 | 26 | 32 | 32 | 32 | 32 | 32 | 31 | 31 | 32 | 32 | 16 |  | 29 | 31 | 32 | 32 | 32 | 32 | 32 | 695520
71 | Maona 33 MW PP(Summit) | 32 | 32 | 32 | 32 | 32 | 32 | 33 | 33 | 33 | 33 | 33 | 33 | 33 | 33 | 33 | 33 | 33 | 33 |  | 33 | 33 | 33 | 33 | 33 | 25 | 25 | 812900
72 | Rupganj 33 MW PP(Summit) | 33 | 33 | 33 | 33 | 33 | 33 | 33 | 33 | 33 | 33 | 33 | 33 | 33 | 33 | 33 | 33 | 33 | 33 |  | 33 | 33 | 33 | 33 | 33 | 33 | 33 | 806100
73 | Ghorashal 108MW PP (Regent)
| Feni Lanka Power | [25 empty] | 0 | 0
| Chowmuhani 113 MW | [25 empty] | 0 | 0
76 | Siddhirganj Desh
77 | Siddhirganj 100 PP(Dutch Bangla) | [7 empty] | 20 | 40 | 70 | 70 | 70 | 100 | 60 | 38 | 15 | 15 | 22 |  | 94 | 100 | 100 | 100 | 80 | 30 | 0 | 978240
78 | Gazipur 52 MW PP
79 | Kodda 150MW PP | [25 empty] | 0 | 0
80 | Jamalpur 95 MW PP(Powerpac) | 56 | 32 |  |  |  | 4 | 50 | 50 | 50 | 50 | 50 | 50 | 50 | 50 | 50 | 50 | 50 | 95 |  | 95 | 95 | 95 | 95 | 95 | 95 | 95 | 1341120
81 | Jangalia 52 MW PP (Lakdanavi)
| Gazipur 100 MW PP | [25 empty] | 0 | 0
| Kaptai 7 MW Solar PP | [6 empty] | 0.4 | 1.1 | 3.1 | 4.2 | 4.7 | 4.9 | 4.7 | 4.1 | 3.2 | 1.8 | 0.6 | [9 empty] | 33000
| Jodiac Power | [25 empty] | 0 | 0
| Karnaphuli Power Ltd. | [25 empty] | 0 | 0
82 | Madanganj 102 PP(Summit) | [17 empty] | 12 |  | 40 | 15 | 15 | 15 | 15 | 15 | 11 | 145104
83 | Pagla (DPA )
84 | B.Baria (Aggreko) 85MW
85 | Keraniganj 100 MW PP (Powerpac) | [25 empty] | 0 | 0
86 | Meghnaghat CCPP(Summit) | 120 | 120 | 120 | 120 | 120 | 120 | 120 | 150 | 150 | 150 | 150 | 150 | 150 | 120 | 120 | 120 | 120 | 120 |  | 150 | 150 | 150 | 150 | 150 | 150 | 150 | 3396305
87 | Meghnaghat 100 MW(IEL) | [7 empty] | 5 | 7 | 7 | 7 | 7 | 28 | 16 | 16 | 16 | 16 | 18 |  | 68 | 100 | 100 | 75 | 48 |  | 0 | 464640
88 | Ghorashal 78.5 MW PP(MAX) | [25 empty] | 0 | 0
90 | Ashuganj 53MW PP (United)
91 | Juldah 100 MW Unit-1 (Acorn)
92 | Fenchuganj 44MW (Energyprima) | 48 | 51 | 51 | 51 | 51 | 51 | 48 | 50 | 51 | 51 | 51 | 51 | 51 | 51 | 48 | 15 | 15 | 15 |  | 35 | 51 | 51 | 51 | 51 | 51 | 51 | 1137240
93 | Ashuganj 51 MW PP (Midland) | 51 | 5 | 5 | 5 | 5 | 20 | 51 | 51 | 51 | 51 | 51 | 51 | 51 | 51 | 51 | 15 | 15 | 15 |  | 38 | 51 | 51 | 51 | 51 | 51 | 51 | 1001832
94 | Gagnagar 102 MW PP (Digital Power) | [7 empty] | 5 | 10 | 32 | 32 | 32 | 24 | 24 | 24 | 24 | 24 | 58 |  | 102 | 94 | 94 | 94 | 40 |  | 0 | 656352
95 | Patenga 50MW PP (Baraka) | [9 empty] | 16 | 19 | 19 | 23 | 19 | 19 | 19 | 19 | 19 |  | 43 | 50 | 50 | 47 |  |  | 0 | 328320
96 | Chattogram 108 MW PP (ECPV) | [10 empty] | 2 | 10 | 11 |  |  |  |  | 0 |  | 20 | 5 |  |  |  |  | 0 | 60480
97 | Katpotti 52 MW PP (Sinha) | [25 empty] | 0 | 0
98 | Bosila 108MW PP(CLC) | [25 empty] | 0 | 0
99 | Madanganj-55 MW PP(Summit) | [17 empty] | 0 |  | 16 | 15 |  |  |  |  | 0 | 36497
100 | Manikganj 55 MW PP (Northern) | [9 empty] | 17 | 17 | 17 | 17 | 17 | 17 | 17 | 17 | 25 |  | 55 | 55 | 35 |  |  |  | 0 | 276718
101 | Kushiara 163 MW CCPP (KP) | 130 | 130 | 130 | 130 | 130 | 163 | 163 | 130 | 130 | 100 | 100 | 100 | 130 | 100 | 163 | 130 | 130 | 130 |  | 163 | 163 | 163 | 163 | 163 | 163 | 163 | 3483245
102 | Sarishabari 3 MW Solar Plant | [5 empty] | 0 | 0.1 | 0.1 | 0.3 | 0.3 | 1.1 | 2.3 | 1.4 | 1.5 | 0.7 | 0.2 | 0.2 | [9 empty] | 8950
103 | Kamalaghat 54 MW PP(Banco Energy) | 17 |  |  |  |  | 14 | 17 | 17 | 17 | 17 | 17 | 17 | 17 | 17 | 17 | 17 | 17 | 17 |  | 53 | 53 | 53 | 53 | 17 | 17 | 17 | 446760
104 | Keranigonj 300 MW PP (APR)
105 | Bramhangoan 100 MW PP (Aggreko)
106 | Mymensingh 200 MW PP (United) | [17 empty] | 5 |  | 7 | 16 | 16 | 16 | 7 |  | 0 | 72000
112 | Aurahati 100MW PP (Aggreko)
114 | Kodda 149 MW PP Unit-1 (Summit) | [6 empty] | 22 | 58 | 85 | 110 | 121 | 124 | 130 | 84 | 80 | 80 | 80 | 80 |  | 146 | 149 | 149 | 106 | 90 | 63 | 40 | 1670400
115 | Juldah 100 MW PP Unit-3 (Acorn) | [10 empty] | 10 | 10 | 30 |  |  |  |  | 30 |  | 70 | 70 | 50 | 20 |  |  | 0 | 219840
116 | Chandpur 200MW (Desh energy) | [25 empty] | 0 | 0
117 | Ashuganj 150MW PP (Midland) | [17 empty] | 1 |  | 38 | [5 empty] | 0 | 55200
118 | Bibiyana-III 400 MW CCPP | 234 | 234 | 234 | 233 | 233 | 232 | 232 | 233 | 232 | 234 | 234 | 234 | 234 | 234 | 235 | 235 | 234 | 234 |  | 234 | 235 | 234 | 234 | 234 | 234 | 234 | 5618000
| Jamalpur 115 MW PP (United) | [7 empty] | 71 | 115 | 115 | 115 | 115 | 115 | 95 | 95 | 65 | 45 | 51 |  | 115 | 115 | 115 | 115 | 100 | 60 | 40 | 1646400
| Anwara 300 MW PP (United) | [7 empty] | 33 | 155 | 124 | 124 | 124 | 190 | 67 | 88 | 69 | 70 | 105 |  | 225 | 232 | 216 | 180 | 125 | 16 | 0 | 1972145
120 | Eastern Zone Total | 4931 | 4657 | 4597 | 4503 | 4490 | 4745 | 4923 | 5168.07 | 5506.6 | 5480.6 | 5566.4 | 5589.2 | 5706.3 | 5414.33 | 5443.8 | 5128.7 | 5055.3 | 5296 |  | 6384 | 6401 | 6302 | 6134 | 5780 | 5446 | 5258 | 129562001
121
122
123 | Khulna 60MW
124 | Khulna 115 MW PP (KPCL-1 & 3)
125 | Khulna 115 PP MW (KPCL-2) | [6 empty] | 6 | 32 | 32 | 32 | 32 | 32 | 49 | 16 | 16 | 16 | 16 | 41 |  | 115 | 115 | 115 | 115 | 49 |  | 0 | 720960
126
127 | Khulna (Aggreeco) 55MW
128 | Faridpur 50 MW Peaking PP
Khulna 225 MW CCPP
129 | Rupsha 105 MW PP (Orion rupsha)
130
131
132
133
| Barisal 110 MW PP (Summit ) | [17 empty] | 8 |  | 16 | [5 empty] | 0 | 20928
136 | Barisal GT PP Unit-1& 2
137 | Bhola 95 MW PP (Aggreko) | 73 | 73 | 40 | 11 | 11 | 11 | 17 | 91 | 93 | 33 | 32 | 31 | 61 | 31 | 33 | 11 | 11 | 12 |  | 12 | 12 | 12 | 12 | 0 | 5 | 14 | 873339
| Bhola 225 MW CCPP | 90 | 90 | 90 | 90 | 90 | 90 | 90 | 89 | 91 | 91 | 90 | 90 | 90 | 90 | 89 | 84 | 91 | 91 |  | 91 | 91 | 91 | 90 | 85 | 90 | 90 | 2184286
140 | Bhola 33 MW PP (Venture) | 15 | 14 | 14 | 14 | 13 | 14 | 14 | 13 | 13 | 12 | 12 | 13 | 13 | 13 | 11 | 11 | 12 | 17 |  | 20 | 21 | 21 | 21 | 20 | 19 | 18 | 351293
141 | Noapara 100 MW PP (Bangla Trac) | [25 empty] | 0 | 0
142 | Noapara 40 MW PP (Khanjahan Ali)
143 | Gopalganj 100 MW Peaking PP
144 | Bheramara GTPP Unit-1,2 & 3
145 | Madhumati 100 MW PP
146 | Bheramara HVDC | 181 | 180 | 181 | 181 | 181 | 180 | 590 | 590 | 590 | 587 | 583 | 584 | 585 | 586 | 586 | 587 | 588 | 679 |  | 832 | 833 | 833 | 833 | 834 | 589 | 346 | 12381818
147 | Bheramara 410 MW CCPP | 315 | 280 | 250 | 250 | 250 | 250 | 300 | 330 | 315 | 335 | 355 | 380 | 380 | 365 | 355 | 300 | 300 | 300 |  | 335 | 330 | 330 | 300 | 285 | 290 | 290 | 7656192
148 | Payra 1320 MW | [15 empty] | 123 | 125 | 228 |  | 250 | 260 | 289 | 302 | 300 | 299 | 290 | 2126300
149
150 | Barapukuria TPP Unit-1 | 91 | 91 | 91 | 91 | 92 | 91 | 90 | 92 | 91 | 90 | 91 | 90 | 90 | 91 | 90 | 90 | 90 | 88 |  | 88 | 90 | 87 | 89 | 92 | 90 | 90 | 2167854
151 | Barapukuria TPP Unit-2
152 | Barapukuria 275 MW TPP Unit-3 | 280 | 281 | 231 | 219 | 220 | 220 | 220 | 265 | 280 | 280 | 280 | 280 | 280 | 280 | 280 | 280 | 280 | 280 |  | 280 | 280 | 280 | 280 | 280 | 280 | 280 | 6525800
153 | Baghabari 71 MW GTPP
156 | Baghabari 100 MW GTPP
| Baghabari 50 MW Peaking PP | [26 empty] | 0
157 | Sirajgonj 225MW CCPP Unit-1 (Gas) | 195 | 155 | 150 | 150 | 150 | 150 | 150 | 190 | 190 | 170 | 170 | 180 | 220 | 170 | 170 | 170 | 170 | 170 |  | 165 | 175 | 175 | 175 | 175 | 175 | 175 | 4431245
158 | Sirajgonj 225MW CCPP Unit-1(Oil)
Sirajgonj 225 MW CCPP Unit-2 (Gas)
Sirajgonj 225 MW CCPP Unit-2 (Oil)
159 | Sirajgonj 225MW CCPP Unit-3 (Gas)
Sirajgonj 225MW CCPP Unit-3 (Oil)
| Sirajgonj 400 MW CCPP Unit-4 | 395 | 376 | 397 | 397 | 358 | 359 | 382 | 349 | 274 | 275 | 275 | 272 | 273 | 273 | 273 | 275 | 301 | 336 |  | 344 | 355 | 354 | 383 | 345 | 382 | 416 | 8091818
160 | Sirajgonj 400MW CCPP Unit-4 (Oil)
161 | Bera 70 MW Peaking PP
162 | Bogra 22 MW PP (GBB) | 18 | 18 | 18 | 18 | 18 | 18 | 18 | 18 | 18 | 18 | 18 | 18 | 18 | 18 | 18 | 18 | 18 | 18 |  | 18 | 18 | 18 | 18 | 18 | 18 | 18 | 424560
163 | Bogura 20 MW PP (Energyprima) | 12 | 11 | 11 | 11 | 11 | 12 | 12 | 12 | 12 | 12 | 12 | 11 | 11 | 11 | 11 | 11 | 11 | 11 |  | 11 | 11 | 10 | 11 | 11 | 12 | 12 | 270256
164 | Ullapara 11 MW PP (Summit) | 5 | 5 | 5 | 5 | 5 | 11 | 11 | 11 | 11 | 11 | 11 | 11 | 11 | 11 | 11 | 11 | 11 | 11 |  | 11 | 11 | 11 | 11 | 11 | 8 | 8 | 231786
165 | Amnura 50 MW PP(Sinha)
166 | Katakhali 50 MW PP (Northern)
167 | Katakhali 50 MW Peaking PP
168 | Santahar 50 MW Peaking PP
169 | Natore 52 MW PP (Rajlanka) | [25 empty] | 0 | 0
170 | Chapainawabganj 100 MW Peaking PP | [8 empty] | 28 | 28 | 34 | 34 | 34 | 34 | 34 | 34 | 40 | 70 |  | 102 | 68 | 51 | 51 | 34 |  |  | 590484
171 | Baghabari 200 MW PP (Paramount)
Bagura 113 MW PP (Confidence)-2
172 | Confidence Power Bogura Unit-1 113 MW | [7 empty] | 80 | 109 | 109 | 109 | 109 | 109 | 70 | 98 | 50 | 35 | 50 |  | 99 | 109 | 109 | 109 | 109 | 70 | 0 | 1531296
173 | Rangpur 20 MW GTPP
175 | Saidpur 20 MW GTPP
176 | Rangpur 113 MW PP (Confidence) | [25 empty] | 0
177 | Sympa Solar Power 8MW | [6 empty] | 0.1 | 2.4 | 4.1 | 5.6 | 6.7 | 7.2 | 7.2 | 6.1 | 5.2 | 3.1 | 1.1 | [9 empty] | 48660
178
178