## Forecast
[5 empty] | Power Grid Company of Bangladesh Ltd. | [10 empty] | QF-LDC-07
|  |  | Report on Forecasted Generation & Demand of national grid on | [6 empty] | 2020-02-29 | Saturday
|  | Date (day): | 2020-02-29 |  | Saturday
| Probable Maximum |  | Generation : |  | (a) At Day Peak Hour : | 11899.6 | MW |  |  | (b) At Evening Peak Hour : |  | 14617 | MW
Sl. | [6 empty] | Present | Actual Generation |  | Forecasted Available Gen. on |  | Ev. Peak Gen.Shortage |  | Plants under |  | Probable
No. | Name of the Power Station |  | Fuel | Producer | Installed Capacity |  | Capacity | On | 2020-02-28 | 2020-02-29 | during | for Fuel | for plant. S/D | Shut down (date)/ |  | Start up
[8 empty] | Day Peak | Ev. Peak | Day Peak | Ev. Peak | Limitation | M/C Problem | Remarks |  | Date
[5 empty] | Unit No. X Capacity | MW | MW | MW | MW | MW | MW | MW | MW
1 | Ghorasal TPP (Unit-1&2) |  | Gas | PDB | 2*55 | 110 | 85 | 37 | 37 | 37 | 37 |  | 48 | Unit-2 Under maint
| Ghorasal Repowered CCPP Unit-3 |  | Gas | PDB | 1*210 | 210 | 170 | 99 | 99 | 178 | 178
| Ghorasal Repowered CCPP Unit-4 |  | Gas | PDB | 1*210 | 210 | 180 | 0 | 0 | 0 | 0 |  | 180 | Under maint
| Ghorasal TPP Unit-5 |  | Gas | PDB | 1*210 | 210 | 190 | 0 | 0 | 0 | 0 |  | 190 | Under maint
2 | Ghorasal 365 MW CCPP Unit-7 |  | Gas | PDB | 1*243+1*122 | 365 | 365 | 233 | 270 | 325 | 325
3 | Ghorashal 78.5 MW PP(MAX) |  | Gas | QRPP | 2*40 | 78 | 78 | 0 | 0 | 0 | 0 | 78 |  | Gas shortage
4 | Ghorashal 108MW PP (Regent) |  | Gas | IPP | 34*3.35 | 108 | 108 | 0 | 0 | 0 | 0 | 108 |  | Gas shortage
5 | Haripur GTPP |  | Gas | SBU, PDB | 2*32 | 64 | 40 | 0 | 0 | 0 | 0 |  | 40 | Under maint.
6 | Haripur 412 MW CCPP |  | Gas | EGCB | 1*273+1*139 | 412 | 412 | 351 | 346 | 412 | 412 |  |  | FGMO
7 | Haripur 360MW CCPP(HPL) |  | Gas | IPP | 1*235+1*125 | 360 | 360 | 306 | 357 | 360 | 360
8 | Meghnaghat 450 MW CCPP(MPL) |  | Gas | IPP | 2*150+1*150 | 450 | 450 | 320 | 450 | 450 | 450
9 | Meghnaghat 100 MW(IEL) |  | HFO | QRPP | 12*8.9 | 100 | 100 | 0 | 20 | 100 | 100
10 | Meghnaghat CCPP(Summit) |  | Gas | IPP | 2*110+1*110 | 305 | 305 | 120 | 150 | 150 | 150 | 155 |  | Gas shortage
11 | Madanganj 102 PP(Summit) |  | HFO | QRPP | 6*17 | 102 | 100 | 0 | 0 | 100 | 100
12 | Madanganj-55 MW PP(Summit) |  | HFO | (IPP) | 3*17.08+1*11.3 | 55 | 55 | 0 | 0 | 55 | 55
13 | Keraniganj 100 MW PP (Powerpac) |  | HFO | QRPP | 8*13.45 | 100 | 100 | 0 | 0 | 100 | 100
14 | Narshingdi 22 MW PP (Doreen) |  | Gas | SIPP, REB | 8*2.90 | 22 | 22 | 0 | 22 | 22 | 22
15 | 210 MW Siddhirgonj TPP |  | Gas | PDB | 1*210 | 210 | 115 | 0 | 0 | 0 | 0 |  | 115 | Under maint.
16 | Siddhirgonj 2*120 MW GTPP |  | Gas | EGCB | 2*105 | 210 | 210 | 0 | 0 | 0 | 0 | 210 |  | Gas shortage
17 | Siddhirganj 100 PP(Dutch Bangla) |  | HFO | QRPP | 12*8.9 | 100 | 100 | 0 | 40 | 100 | 100
18 | Siddhirganj 335 MW CCPP |  | Gas | EGCB | 1*217+118 | 335 | 335 | 0 | 0 | 0 | 0 | 335 |  | Gas shortage
19 | Gagnagar 102 MW PP (Digital Power) |  | HFO | IPP | 12*8.924 | 102 | 102 | 0 | 0 | 100 | 102
20 | Katpotti 52 MW PP (Sinha) |  | HFO | IPP | 7*7.9 | 51 | 51 | 0 | 0 | 50 | 50
21 | Kamalaghat 54 MW PP(Banco Energy) |  | HFO | IPP | 3*18 | 54 | 54 | 0 | 53 | 54 | 54
22 | Kodda 150MW PP |  | HFO | BPDB-RPCL | 9*17.06 | 149 | 149 | 0 | 0 | 149 | 149
23 | Manikganj 55 MW PP (Northern) |  | HFO | IPP | 3*19.3 | 55 | 55 | 0 | 0 | 55 | 55
24 | Nababganj 55 MW PP (Southern power ) |  | HFO | IPP | 3*19.3 | 55 | 55 | 0 | 0 | 55 | 55
25 | Bosila 108MW PP(CLC) |  | HFO | IPP | 12*8.775+1*3.5 | 108 | 108 | 0 | 0 | 70 | 70 |  | 38 | Engine problem
26 | Summit Power,(Madhabdi+Ashulia) |  | Gas | SIPP,REB | 3*3.67+4*8.73 | 80 | 80 | 37 | 53 | 58 | 58 |  | 22 | Engine problem
27 | Maona 33 MW PP(Summit) |  | Gas | SIPP,REB | 4*8.73 | 33 | 33 | 22 | 33 | 33 | 33
28 | Rupganj 33 MW PP(Summit) |  | Gas | SIPP,REB | 4*8.73 | 33 | 33 | 33 | 33 | 33 | 33
29 | Gazipur 52 MW PP |  | HFO | IPP | 6*8.9 | 52 | 52 | 0 | 0 | 52 | 52
30 | Tongi 80 MW GTPP |  | Gas | PDB | 1* 105 | 105 | 105 | 0 | 0 | 0 | 0 | 105 |  | Gas shortage
31 | Kodda 300 MW PP Unit-2 (Summit) |  | HFO | IPP | 18*17.076 | 300 | 300 | 0 | 0 | 200 | 300
32 | Keranigonj 300 MW PP (APR) |  | HSD | IPP | 256*1.4 | 300 | 300 | 0 | 0 | 0 | 300
33 | Bramhangoan 100 MW PP (Aggreko) |  | HSD | IPP | 100 | 100 | 100 | 0 | 0 | 0 | 100
34 | Aurahati 100MW PP (Aggreko) |  | HSD | IPP | 0.85*23+0.95*91 | 100 | 100 | 0 | 0 | 0 | 100
35 | Kodda 149 MW PP Unit-1 (Summit) |  | HFO | IPP | 149 | 149 | 149 | 30 | 41 | 149 | 149
36 | Gazipur 100 MW PP |  | HFO | RPCL | 100 MW | 105 | 105 | 0 | 0 | 100 | 100
| Dhaka area Total |  |  |  |  | 6047 | 5811 | 1588 | 2004 | 3547 | 4149 | 991 | 633
37 | Chattogram TPP-1 |  | Gas | PDB | 1*210 | 210 | 180 | 120 | 120 | 120 | 120 | 60 |  | Gas shortage
| Chattogram TPP-2 |  | Gas | PDB | 1*210 | 210 | 180 | 0 | 0 | 0 | 0 | 180 |  | Gas shortage
38 | Raozan 25 MW PP |  | HFO | IPP | 3*8.9 | 25 | 25 | 0 | 0 | 25 | 25
39 | Teknaf 20MW PP (Solartech) |  | Solar | Teknaf Solartech Energy Ltd. | 20 | 20 | 20 | 19.4 | 0 | 20 | 0
40 | Patenga 50MW PP (Baraka) |  | HFO | IPP | 8*6.98 | 50 | 50 | 0 | 18 | 50 | 50
41 | Karnaphuli Hydro PP Unit-1,2,3,4, 5 |  | Hydro | PDB | 2*40+3*50 | 230 | 230 | 68 | 67 | 70 | 70 | 160 |  | Low water level
42 | Sikalbaha 225MW CCPP |  | Gas/HSD | PDB | 1*150+1*175 | 225 | 225 | 30 | 45 | 210 | 210
43 | Sikalbaha Peaking GT |  | Gas/HSD | PDB | 1*150 | 150 | 150 | 144 | 140 | 145 | 145
44 | Sikalbaha 105 MW PP (Baraka Sikalbaha) |  | HFO | IPP | 105 MW | 105 | 105 | 0 | 0 | 105 | 105
45 | Hathazari 100 MW peaking PP |  | HFO | PDB | 11*8.9 | 98 | 98 | 0 | 0 | 0 | 0 |  | 98 | Under maint.
46 | Dohazari -Kalaish 100 MW Peaking |  | HFO | PDB | 6*17 | 102 | 102 | 0 | 0 | 80 | 100
47 | Juldah 100 MW Unit-1 (Acorn) |  | HFO | QRPP | 8*13.45 | 100 | 100 | 0 | 0 | 100 | 100
48 | Juldah 100 MW PP Unit-3 (Acorn) |  | HFO | IPP | 0 | 100 | 100 | 0 | 0 | 90 | 90 |  | 10 | Engine problem
49 | Barabkunda 22 MW PP (Regent) |  | Gas | SIPP, PDB | 8*2.90 | 22 | 22 | 19 | 19 | 21 | 21
* | Malancha, Ctg. EPZ (United) |  | Gas |  | 5*8.73+3*9.34 |  | 0 | 36 | 42 | 20 | 30
50 | Chattogram 108 MW PP (ECPV) |  | HFO | IPP | 16*7 | 108 | 108 | 0 | 0 | 100 | 100
51 | Kaptai 7 MW Solar PP |  | Solar | PDB | 7.4 MW | 7 | 7 | 5.2 | 0 | 5 | 0
52 | Anwara 300 MW PP (United) |  | HFO | IPP | 300 MW | 300 | 300 | 0 | 107 | 230 | 300
53 | Jodiac Power |  | HFO | IPP | 3*18.55+1*3.6 | 54 | 54 | 0 | 0 | 54 | 54
54 | Karnaphuli Power Ltd. |  | HFO | IPP | 110 | 110 | 110 | 0 | 0 | 50 | 110
| Chattogram area Total |  |  |  |  | 2226 | 2166 | 441.6 | 558 | 1495 | 1630 | 400 | 108
55 | Ashuganj TPP Unit- 3 |  | Gas | APSCL | 1*150 | 150 | 135 | 0 | 0 | 0 | 0 | 135 |  | Gas shortage
| Ashuganj TPP Unit- 4 |  | Gas | APSCL | 1*150 | 150 | 129 | 80 | 80 | 100 | 100 |  |  | Gas shortage
| Ashuganj TPP Unit- 5 |  | Gas | APSCL | 1*150 | 150 | 134 | 0 | 0 | 0 | 0 | 134 |  | Gas shortage
56 | Ashuganj 225 MW CCPP |  | Gas | APSCL | 1*142+1*75 | 221 | 221 | 203 | 202 | 225 | 225 |  |  | FGMO
57 | Ashuganj 450 MW CCPP(North) |  | Gas | APSCL | 1*360 | 360 | 360 | 360 | 285 | 360 | 360 |  |  | FGMO
58 | Ashuganj 450 MW CCPP(South) |  | Gas | APSCL | 1*360 | 360 | 360 | 295 | 290 | 360 | 360 |  |  | FGMO
59 | Ashuganj 50 MW PP |  | Gas | APSCL | 14*3.968 | 53 | 45 | 10 | 46 | 46 | 46
60 | Ashuganj 55 MW PP (Precision) |  | Gas | RPP | 15*4 | 55 | 55 | 5 | 5 | 5 | 5 | 50 |  | Gas shortage
61 | Ashuganj 195MW PP (APSCL-United) |  | Gas | IPP | 20*9.73+1*16 | 195 | 195 | 8 | 8 | 8 | 8 | 187 |  | Gas shortage
62 | Ashuganj 51 MW PP (Midland) |  | Gas | IPP | 6*9.34 | 51 | 51 | 5 | 51 | 51 | 51
63 | Ashuganj 150MW PP (Midland) |  | HFO | IPP | 23*7.015 | 150 | 150 | 0 | 0 | 100 | 150
64 | Titas 50 MW Peaking PP |  | HFO | PDB | 6*8.92 | 52 | 52 | 0 | 0 | 0 | 50
65 | Chandpur 150 MW CCPP |  | Gas | PDB | 1*106+1*57 | 163 | 163 | 91 | 90 | 90 | 90 |  | 73 | Engine problem
66 | Chandpur 200MW (Desh energy) |  | HFO | IPP | 0 | 200 | 200 | 0 | 0 | 0 | 200
67 | Feni 22MW PP (Doreen) |  | Gas | SIPP, PDB | 8*2.90 | 22 | 22 | 0 | 22 | 22 | 22
68 | Feni 11 MW PP (Doreen) |  | Gas | SIPP, REB | 4*2.90 | 11 | 11 | 0 | 11 | 11 | 11
** | Impoprt (Tripura) |  |  | Imported power | 0 | 160 | 160 | 86 | 102 | 101 | 117
69 | Jangalia 33MW PP (Summit) |  | Gas | SIPP, PDB | 4*8.73 | 33 | 33 | 0 | 33 | 33 | 33
70 | Jangalia 52 MW PP (Lakdanavi) |  | HFO | IPP | 6*8.92 | 52 | 52 | 0 | 0 | 0 | 50
71 | Cumilla 25 MW PP (Summit) |  | Gas | SIPP, PDB | 3*3.67+2*6.97 | 25 | 25 | 0 | 22 | 21 | 21
72 | Daudkandi 200 MW PP (B.Trac) |  | HSD | IPP | 154*1.4 | 200 | 200 | 0 | 0 | 0 | 200
73 | Feni Lanka Power |  | HFO | IPP | 7*18.415+1*9.78 | 114 | 114 | 0 | 0 | 0 | 114
74 | Chowmuhani 113 MW |  | HFO | IPP | 12*9.78+2*3.1 | 113 | 113 | 0 | 0 | 113 | 113
| Cumilla Area Total |  |  |  |  | 3040 | 2980 | 1143 | 1247 | 1646 | 2326 | 506 | 73
75 | RPCL 210MW CCPP |  | Gas | IPP | 4*35+1*70 | 210 | 202 | 151 | 210 | 210 | 210
76 | Tangail 22 MW PP (Doreen) |  | Gas | SIPP, PDB | 8*2.90 | 22 | 22 | 20 | 20 | 22 | 22
77 | Jamalpur 95 MW PP(Powerpac) |  | HFO | IPP | 12*8.924 | 95 | 95 | 49 | 95 | 95 | 95
78 | Sarishabari 3 MW Solar Plant |  | Solar | IPP | 1*3 | 3 | 3 | 2.4 | 0 | 1.6 | 0
79 | Mymensingh 200 MW PP (United) |  | HFO | IPP | 200 | 200 | 200 | 0 | 0 | 100 | 200
80 | Jamalpur 115 MW PP (United) |  | HFO | IPP | 115 MW | 115 | 115 | 7 | 35 | 115 | 115
| Mymensingh Area Total |  |  |  |  | 645 | 637 | 229.4 | 360 | 543.6 | 642 | 0 | 0
81 | Fenchugonj CCPP Phase-1 |  | Gas | PDB | 2*32+1*33 | 97 | 70 | 63 | 73 | 70 | 70
82 | Fenchugonj CCPP Phase-2 |  | Gas | PDB | 2*35+1*35 | 104 | 90 | 30 | 30 | 30 | 30 |  |  | Machine problem.
83 | Kushiara 163 MW CCPP (KP) |  | Gas | IPP | 1*109+1*54 | 163 | 163 | 120 | 163 | 163 | 163
84 | Shajibazar 330 MW CCPP |  | Gas | PDB | 3*110 | 330 | 330 | 142 | 147 | 150 | 150 |  | 180 | GT-2 shut down.
85 | Fenchugonj 51 MW PP (Barakatullah) |  | Gas | RPP | 19*2.90 | 51 | 51 | 5 | 53 | 51 | 51
86 | Fenchuganj 44MW (Energyprima) |  | Gas | RPP | 12*3.3+5*2 | 44 | 44 | 5 | 51 | 44 | 44
87 | Hobiganj 11MW PP Cofidence-E |  | Gas | SIPP, REB | 4*2.90 | 11 | 11 | 0 | 11 | 11 | 11
88 | Shahjibazar GTPP Unit- 8 & 9 |  | Gas | PDB | 2*35 | 70 | 66 | 45 | 64 | 66 | 66 |  |  | FGMO
89 | Shahjibazar 86MW PP (Shahjibazar) |  | Gas | RPP | 32*2.90 | 86 | 86 | 5 | 79 | 80 | 80
90 | Shahjibazar 50MW PP (EPL) |  | Gas | RPP | 27*2.0 | 50 | 50 | 0 | 0 | 0 | 0 |  |  | Contact expired
91 | Sylhet 150 MW CCPP |  | Gas | PDB | 1*142 | 142 | 142 | 150 | 150 | 130 | 150
92 | Sylhet 20 MW GTPP |  | Gas | PDB | 1*20 | 20 | 20 | 0 | 19 | 20 | 20
93 | Sylhet 50MW PP (EPL) |  | Gas | RPP | 27*2 | 50 | 50 | 0 | 0 | 0 | 0 |  |  | Contract Expired
94 | Shahjahanulla 25 MW PP |  | Gas | SIPP, REB | 3*9.34 | 25 | 25 | 0 | 24 | 24 | 24
95 | Bibiana-II 341 MW CCPP (Summit) |  | Gas | IPP | 1*222+1*119 | 341 | 341 | 310 | 310 | 341 | 341 |  |  | FGMO
96 | Bibiyana-III 400 MW CCPP |  | Gas | PDB | 400 MW | 400 | 400 | 235 | 236 | 235 | 235 |  | 165 | Engine problem
97 | Sylhet 10MW PP (Desh) |  | Gas | RPP | 6*1.95 | 10 | 10 | 0 | 10 | 10 | 10
| Sylhet Area Total |  |  |  |  | 1994 | 1949 | 1110 | 1420 | 1425 | 1445 | 0 | 345
98 | Bheramara GTPP Unit-1,2 & 3 |  | HSD | PDB | 3*20 | 60 | 46 | 0 | 0 | 0 | 40
** | Bheramara (HVDC ) |  | 0 | Imported power | 2*500 | 1000 | 1000 | 298 | 636 | 646 | 895
99 | Khulna 115 PP MW (KPCL-2) |  | HFO | QRPP | 7*17 | 115 | 115 | 0 | 32 | 115 | 115
100 | Faridpur 50 MW Peaking PP |  | HFO | PDB | 8*6.89 | 54 | 54 | 0 | 0 | 0 | 36
101 | Khulna 225 MW CCPP |  | HSD | NWPGCL | 1*150+1*75 | 230 | 230 | 0 | 0 | 0 | 225
102 | Gopalganj 100 MW Peaking PP |  | HFO | PDB | 16*6.98 | 109 | 109 | 0 | 0 | 30 | 70
103 | Bheramara 410 MW CCPP |  | Gas | NWPGCL | 1*278+1*132 | 410 | 410 | 305 | 370 | 410 | 410
104 | Noapara 40 MW PP (Khanjahan Ali) |  | HFO | QRPP | 5*8.5 | 40 | 40 | 0 | 0 | 33 | 33 |  | 7 | Engine problem
105 | Noapara 100 MW PP (Bangla Trac) |  | HSD | IPP | 70*1.4 | 100 | 100 | 0 | 0 | 0 | 100
106 | Rupsha 105 MW PP (Orion rupsha) |  | HFO | IPP | 6*18.445 | 105 | 105 | 0 | 0 | 50 | 105
107 | Madhumati 100 MW PP |  | HFO | IPP | 100 MW | 105 | 105 | 0 | 0 | 50 | 105
| Khulna Area Total |  |  |  |  | 2328 | 2314 | 603 | 1038 | 1334 | 2134 | 0 | 7
108 | Barisal 110 MW PP (Summit ) |  | HFO | IPP | 7*17.076 | 110 | 110 | 0 | 0 | 70 | 110
109 | Barisal GT PP Unit-1& 2 |  | HSD | PDB | 2*20 | 40 | 30 | 0 | 0 | 0 | 30
110 | Bhola 33 MW PP (Venture) |  | Gas | RPP | 1*34.50 | 33 | 33 | 7 | 19 | 20 | 20 |  | 13 | Engine problem
111 | Bhola 225 MW CCPP |  | Gas | PDB | 2*63+1*68 | 194 | 194 | 72 | 91 | 90 | 90 |  | 104 | GT-1 under maint.
112 | Bhola 95 MW PP (Aggreko) |  | Gas | QRPP | 96*1.10 | 95 | 95 | 0 | 0 | 0 | 0 |  | 95 | Under maint.
| Payra 1320 MW |  | Coal | NWPGCL | 0 | 0 | 0 | 350 | 453 | 0 | 0 |  |  | on test
| Barisal Area Total |  |  |  |  | 472 | 462 | 429 | 563 | 180 | 250 | 0 | 212
113 | Baghabari 71 MW GTPP |  | Gas | PDB | 1*71 | 71 | 71 | 0 | 0 | 0 | 0 | 71 |  | Gas shortage
| Baghabari 100 MW GTPP |  | Gas | PDB | 1*100 | 100 | 100 | 0 | 0 | 0 | 0 | 100 |  | Gas shortage
114 | Baghabari 50 MW Peaking PP |  | HFO | PDB | 6*8.9 | 52 | 52 | 0 | 0 | 0 | 50
115 | Bera 70 MW Peaking PP |  | HFO | PDB | 9*8.29 | 71 | 71 | 0 | 0 | 0 | 45
116 | Amnura 50 MW PP(Sinha) |  | HFO | QRPP | 7*7.79 | 50 | 50 | 0 | 0 | 40 | 40 |  | 10 | Engine problem
117 | Katakhali 50 MW PP (Northern) |  | HFO | QRPP | 6*8.9 | 50 | 50 | 0 | 0 | 40 | 40 |  | 10 | Engine problem
118 | Katakhali 50 MW Peaking PP |  | HFO | PDB | 6*8.7 | 50 | 50 | 0 | 0 | 40 | 40
119 | Sirajgonj 225MW CCPP Unit-1 |  | Gas/HSD | NWPGCL | 1*150+1*75 | 210 | 210 | 140 | 205 | 210 | 210 |  |  | FGMO
120 | Sirajgonj 225MW CCPP Unit-2 |  | Gas/HSD | NWPGCL | 1*150+1*75 | 220 | 220 | 0 | 0 | 0 | 0 | 220 |  | Gas Shortage
121 | Sirajgonj 225MW CCPP Unit-3 |  | Gas/HSD | NWPGCL | 1*141 | 220 | 220 | 0 | 0 | 0 | 0 | 220 |  | Gas Shortage
122 | Sirajgonj 400 MW CCPP Unit-4 |  | Gas/HSD | SNWPGCL | 1*282+1*132 | 414 | 414 | 429 | 372 | 410 | 410 |  |  | FGMO
123 | Santahar 50 MW Peaking PP |  | HFO | PDB | 6*8.7 | 50 | 50 | 0 | 0 | 0 | 38
124 | Bogra 22 MW PP (GBB) |  | Gas | RPP | 6*4 | 22 | 22 | 0 | 18 | 22 | 22
125 | Bogura 20 MW PP (Energyprima) |  | Gas | RPP | 5*3.3+5*2 | 20 | 10 | 0 | 11 | 10 | 10
126 | Ullapara 11 MW PP (Summit) |  | Gas | SIPP, REB | 4*2.90 | 11 | 11 | 11 | 11 | 11 | 11
127 | Natore 52 MW PP (Rajlanka) |  | HFO | IPP | 52 | 52 | 52 | 0 | 0 | 52 | 52
128 | Chapainawabganj 100 MW Peaking PP |  | HFO | PDB | 104 | 104 | 104 | 48 | 68 | 80 | 100
129 | Baghabari 200 MW PP (Paramount) |  | HSD | IPP | 200 MW | 200 | 200 | 0 | 0 | 200 | 200
130 | Bagura 113 MW PP (Confidence)-2 |  | HFO | IPP | 113 MW | 113 | 113 | 0 | 0 | 0 | 113
131 | Confidence Power Bogura Unit-1 113 MW |  | HFO | IPP | 6*18.55 | 113 | 113 | 0 | 70 | 113 | 113
| Rajshahi Area Total |  |  |  |  | 2193 | 2183 | 628 | 755 | 1228 | 1494 | 611 | 20
132 | Barapukuria TPP Unit-1 |  | Coal | PDB | 1*125 | 125 | 85 | 92 | 89 | 100 | 120
| Barapukuria TPP Unit-2 |  | Coal | PDB | 1*125 | 125 | 85 | 0 | 0 | 0 | 0 |  | 85 | Under maint.
133 | Barapukuria 275 MW TPP Unit-3 |  | Coal | PDB | 1*275 | 274 | 274 | 280 | 280 | 280 | 280
134 | Rangpur 20 MW GTPP |  | HSD | PDB | 1*20 | 20 | 20 | 0 | 0 | 0 | 17
135 | Saidpur 20 MW GTPP |  | HSD | PDB | 1*20 | 20 | 20 | 0 | 0 | 0 | 17
136 | Rangpur 113 MW PP (Confidence) |  | HFO | IPP | 113 MW | 113 | 113 | 0 | 51 | 113 | 113
137 | Sympa Solar Power 8MW |  | Solar | IPP | 8 MW | 8 | 8 | 7.1 | 0 | 8 | 0
| Rangpur Area Total |  |  |  |  | 685 | 605 | 379.1 | 420 | 501 | 547 | 0 | 85
| Total |  |  |  |  | 19630 | 19107 | 6551.1 | 8365 | 11899.6 | 14617 | 2508 | 1483
| Usable load at Substation end after deducting Auxiliary use & Transmission loss | [6 empty] | 6089.038 | 7775 | 11060.2977 | 13586.0341
A. |  | 2020-02-28 | (Yesterday) |  |  |  |  | Friday
1 | Highest Generation : |  |  | 8365 | MW at | 20:00 | hrs | 11 Evening Peak Hour : | [5 empty] | 20:00 | hrs.
2 | Minimum Generation : |  |  | 5877 | MW at | 5:00 | hrs | 12 Max. Demand (Generation end) at evening peak hour : | [5 empty] | 8365 | MW
3 | Day peak Generation : |  |  | 6551.1 | MW at | 12:00 | hrs | 13 Max. Demand (Substation end) at evening peak hour : | [5 empty] | 7775 | MW
4 | Evening peak Generation : |  |  | 8365 | MW at | 20:00 | hrs | 14 Load Shed (Substation end) at evening peak hour : | [5 empty] | 0 | MW
5 | Total Energy Generation : |  | 161.8974 | MKWHr | By Solar | 0.23372 | MKWHr | 15. Area wise Demand (S/S end), Supply (S/S end) & | [5 empty] | 16 Hourly Load Shed during
| By Gas : | 125.9645 | MKWHr |  | By Oil: | 8.082 | MKWHr | Load Shed (S/S end) at Evening peak hour in MW : | [5 empty] | Evening Peak hours :
| By Coal : | 16.6442 | MKWHr |  | By Hydro: | 1.5644 | MKWHr | Area | Demand | Supply |  | Loadshed |  | Time |  | Loadshed
6 | Generation Shortfall : |  | For Fuel Limitation = |  |  | 2508 | MW | Dhaka | 2561 | 2561 |  | 0
|  |  | For Plants S/D or M/C prob = |  |  | 1483 | MW | Chittagong | 831 | 831 |  | 0 |  | 18:00 |  | 0
|  |  | Total = |  |  | 3991 | MW | Khulna | 971 | 971 |  | 0 |  | 18:30 |  | 0
7 | Total Gas Supplied : |  |  | 1011.04 | MMCFD |  |  | Rajshahi | 863 | 863 |  | 0 |  | 19:00 |  | 0
8 | Fuel Cost : | i) Gas : | Taka | 114680108.47 | ii) Oil : | Taka | 46179089.02 | Comilla | 712 | 712 |  | 0 |  | 19:30 |  | 0
|  | iii) Coal : | Taka | 40832704.65 | Total | Taka | 201691902.14 | Mymensingh | 715 | 715 |  | 0 |  | 20:00 |  | 0
9 | Power flow through E-W Interconnectors : |  |  |  | i) Energy | 1.506 | MKWHr. | Sylhet | 293 | 293 |  | 0 |  | 21:00 |  | 0
| ii) During Peak Demand : |  |  | -104 | MW (E to W) at | 20:00 | hrs | Barisal | 220 | 220 |  | 0 |  | 22:00 |  | 0
| iii) Maximum : |  |  | -271 | MW at | 23:00 | hrs | Rangpur | 609 | 609 |  | 0 |  | 23:00 |  | 0
10 | Maximum Temperature in Dhaka was |  |  |  | 29.8° C |  |  | Total | 7775 | 7775 |  | 0
B. |  | 2020-02-29 | (Today) |  |  |  | Saturday |  |  | Probable max. temperature in Dhaka |  |  | 30.3° C
Forecast
1 | Maximum Demand* Evening (Generation end) |  |  |  | 9600 | MW |  | 6 Total Load Shed forecast (Substation end) : |  |  |  |  | 0 | MW
2 | Maximum Generation (Generation end) |  |  |  | 14617 | MW |  | 7 Area wise Load Shed forecast (Substation end) :
3 | Maximum Demand* Day (Generation end) |  |  |  | 8200 | MW
4 | Reserve(Generation end) |  |  |  | 5017 | MW |  | Dhaka | Chittagong | Khulna | Rajshahi | Comilla | Mymensingh | Sylhet | Barisal | Rangpur
5 | Total Energy Generation |  |  |  | 185.7998 | MKWHr |  | MW | MW | MW | MW | MW | MW | MW | MW | MW
6 | Actual Minimum Generation up to 8:00 hrs. |  |  |  | 5662 | MW at | 5:00 | 0 | 0 | 0 | 0 | 0 | 0 | 0 | 0 | 0
* Import Through HVDC C/B Interconnector : |  |  |  |  | i) Energy | 7.4022 | MKWHr. | ii) HVDC Flow at Peak Time |  | 636 | MW at | 20:00 | hrs.
* Import Through Comilla C/B Interconnector : |  |  |  |  | i) Energy | 2.0064 | MKWHr. | iii) Maximum HVDC Flow : |  | 638 | MW at | 22:00 | hrs.
*Cost for HVDC, Tripura & Solar energy is not usually included in the total fuel cost.
Water Level of Kaptai Lake at 06:00 hr (ft): |  |  |  |  | (a) Yesterday : | 89.95 |  | (b) Today: | 89.95 |  | (c) Rule Curve: |  | 93.15
.
|  |  |  | Sub Divisional Engineer | [6 empty] | Executive Engineer
|  |  |  | Network Operation Division | [6 empty] | Network Operation Division

## YesterdayGen
2020-02-28
Plant Name | Ghorasal TPP (Unit-1&2) | Ghorasal Repowered CCPP Unit-3 | Ghorasal Repowered CCPP Unit-4 | Ghorasal TPP Unit-5 | Ghorasal 365 MW CCPP Unit-7 | Ghorashal 108MW PP (Regent) | Ghorashal 78.5 MW PP(MAX) | Haripur 412 MW CCPP | Haripur 360MW CCPP(HPL) | Plant Removed | Haripur GTPP | Meghnaghat 450 MW CCPP(MPL) | Meghnaghat CCPP(Summit) | Meghnaghat 100 MW(IEL) | Madanganj 102 PP(Summit) | Madanganj-55 MW PP(Summit) | Siddhirganj 335 MW CCPP | 210 MW Siddhirgonj TPP | Siddhirgonj 2*120 MW GTPP | Siddhirganj Desh | Siddhirganj 100 PP(Dutch Bangla) | Gagnagar 102 MW PP (Digital Power) | Kodda 150MW PP | Keraniganj 100 MW PP (Powerpac) | Bosila 108MW PP(CLC) | Pagla (DPA ) | Katpotti 52 MW PP (Sinha) | Kamalaghat 54 MW PP(Banco Energy) | Manikganj 55 MW PP (Northern) | Nababganj 55 MW PP (Southern power ) | Narshingdi 22 MW PP (Doreen) | Summit Ashulia | Summit Madhabdi | Maona 33 MW PP(Summit) | Rupganj 33 MW PP(Summit) | Gazipur 52 MW PP | Tongi 80 MW GTPP | Karnaphuli Hydro PP Unit-1, 2 & 3 | Karnaphuli Hydro PP Unit-4 & 5 | Chattogram TPP-1 | Chattogram TPP-2 | Raozan 25 MW PP | Sikalbaha 225MW CCPP (Gas) | Sikalbaha 225MW CCPP(Oil) | Sikalbaha 150MW GTPP | Sikalbaha 150MW GTPP(Oil) | Plant Removed | Sikalbaha 51 MW PP(Energis) | Hathazari 100 MW peaking PP | Dohazari -Kalaish 100 MW Peaking | Juldah 100 MW Unit-1 (Acorn) | Chattogram 108 MW PP (ECPV) | Patenga 50MW PP (Baraka) | Barabkunda 22 MW PP (Regent) | Malancha, Ctg. EPZ (United) | Ashuganj TPP Unit- 3 | Ashuganj TPP Unit- 4 | Ashuganj TPP Unit- 5 | Ashuganj 450 MW CCPP(North) | Ashuganj 450 MW CCPP(South) | Ashuganj 225 MW CCPP | Ashuganj 195MW PP (APSCL-United) | Chandpur 150 MW CCPP | Ashuganj 50 MW PP | Ashuganj 55 MW PP (Precision) | Ashuganj 53MW PP (United) | Ashuganj 51 MW PP (Midland) | B.Baria (Aggreko) 85MW | Titas 50 MW Peaking PP | Jangalia 52 MW PP (Lakdanavi) | Feni 22MW PP (Doreen) | Feni 11 MW PP (Doreen) | Jangalia 33MW PP (Summit) | Cumilla 25 MW PP (Summit) | Impoprt (Tripura) | RPCL 210MW CCPP | Jamalpur 95 MW PP(Powerpac) | Tangail 22 MW PP (Doreen) | Sarishabari 3 MW Solar Plant | Fenchugonj CCPP Phase-1 | Fenchugonj CCPP Phase-2 | Fenchugonj 51 MW PP (Barakatullah) | Fenchuganj 44MW (Energyprima) | Kushiara 163 MW CCPP (KP) | Shajibazar 330 MW CCPP | Shahjibazar GTPP Unit- 8 & 9 | Shahjibazar 86MW PP (Shahjibazar) | Shahjibazar 50MW PP (EPL) | Sylhet 150 MW CCPP | Sylhet 20 MW GTPP | Sylhet 50MW PP (EPL) | Sylhet 10MW PP (Desh) | Bibiana-II 341 MW CCPP (Summit) | Shahjahanulla 25 MW PP | Hobiganj 11MW PP Cofidence-E | Daudkandi 200 MW PP (B.Trac) | Kodda 300 MW PP Unit-2 (Summit) | Keranigonj 300 MW PP (APR) | Bramhangoan 100 MW PP (Aggreko) | Mymensingh 200 MW PP (United) | Aurahati 100MW PP (Aggreko) | Kodda 149 MW PP Unit-1 (Summit) | Teknaf 20MW PP (Solartech) | Juldah 100 MW PP Unit-3 (Acorn) | Chandpur 200MW (Desh energy) | Ashuganj 150MW PP (Midland) | Bibiyana-III 400 MW CCPP | Jamalpur 115 MW PP (United) | Gazipur 100 MW PP | Sikalbaha 105 MW PP (Baraka Sikalbaha) | Kaptai 7 MW Solar PP | Anwara 300 MW PP (United) | Jodiac Power | Karnaphuli Power Ltd. | Feni Lanka Power | Chowmuhani 113 MW | EasternBlank | Bheramara (HVDC ) | Bheramara GTPP Unit-1,2 & 3 | Bheramara 410 MW CCPP | Khulna 115 MW PP (KPCL-1 & 3) | Khulna 115 PP MW (KPCL-2) | Khulna 225 MW CCPP | Khulna 60MW | Khulna (Aggreeco) 55MW | Faridpur 50 MW Peaking PP | Gopalganj 100 MW Peaking PP | Noapara 40 MW PP (Khanjahan Ali) | Bhola 225 MW CCPP | Bhola 33 MW PP (Venture) | Barisal 110 MW PP (Summit ) | Barisal GT PP Unit-1& 2 | Baghabari 100 MW GTPP | Baghabari 71 MW GTPP | Baghabari 50 MW Peaking PP | Bera 70 MW Peaking PP | Chapainawabganj 100 MW Peaking PP | Amnura 50 MW PP(Sinha) | Katakhali 50 MW PP (Northern) | Katakhali 50 MW Peaking PP | Natore 52 MW PP (Rajlanka) | Santahar 50 MW Peaking PP | Bogra 22 MW PP (GBB) | Bogura 20 MW PP (Energyprima) | Ullapara 11 MW PP (Summit) | Barapukuria TPP Unit-1 | Barapukuria TPP Unit-2 | Barapukuria 275 MW TPP Unit-3 | Rangpur 20 MW GTPP | Saidpur 20 MW GTPP | Sirajgonj 225MW CCPP Unit-1 (Gas) | Sirajgonj 225MW CCPP Unit-1(Oil) | Sirajgonj 225 MW CCPP Unit-2 (Gas) | Sirajgonj 225 MW CCPP Unit-2 (Oil) | Bhola 95 MW PP (Aggreko) | Noapara 100 MW PP (Bangla Trac) | Sirajgonj 225MW CCPP Unit-3 (Gas) | Sirajgonj 225MW CCPP Unit-3 (Oil) | Sirajgonj 400 MW CCPP Unit-4 | Rupsha 105 MW PP (Orion rupsha) | Baghabari 200 MW PP (Paramount) | Bagura 113 MW PP (Confidence)-2 | Madhumati 100 MW PP | Rangpur 113 MW PP (Confidence) | Sirajgonj 400MW CCPP Unit-4 (Oil) | Sympa Solar Power 8MW | Confidence Power Bogura Unit-1 113 MW | Payra 1320 MW | WesternBlank | Eastern Grid Total | Western Grid Total | Total (MW) | Gas (Public) | HVDC | Gas (Private) | Oil (Private) | Coal | Hydro | Oil (Public) | Tripura | Solar | Shortage | Water Level
1:00 | 37 | 134 | 0 | 0 | 290 | 0 | 0 | 347 | 337 |  | 0 | 420 | 150 | 0 | 0 | 0 | 0 | 0 | 0 | 0 | 0 | 0 | 0 | 0 | 0 | 0 | 0 | 17 | 0 | 0 | 0 | 25 | 32 | 25 | 33 | 0 | 0 | 28 | 40 | 120 | 0 | 0 | 132 | 0 | 70 | 0 |  | 0 | 0 | 0 | 0 | 0 | 0 | 19 | 5 | 0 | 80 | 0 | 275 | 275 | 202 | 8 | 90 | 30 | 5 | 0 | 51 | 0 | 0 | 0 | 19 | 0 | 33 | 21 | 86 | 143 | 42 | 22 | 0 | 72 | 73 | 5 | 5 | 163 | 150 | 45 | 79 | 0 | 147 | 0 | 0 | 0 | 300 | 0 | 0 | 0 | 0 | 0 | 0 | 0 | 0 | 19 | 0 | 0 | 0 | 0 | 233 | 0 | 0 | 0 | 0 | 0 | 0 | 0 | 0 | 0 |  | 181 | 0 | 290 | 0 | 0 | 0 | 0 | 0 | 0 | 0 | 0 | 90 | 17 | 0 | 0 | 0 | 0 | 0 | 0 | 0 | 0 | 0 | 0 | 0 | 0 | 0 | 11 | 5 | 91 | 0 | 280 | 0 | 0 | 140 | 0 | 0 | 0 | 0 | 0 | 0 | 0 | 433 | 0 | 0 | 0 | 0 | 0 | 0 | 0 | 0 | 250 |  | 4934 | 1788 | 6722 | 3699 | 181 | 1839 | 228 | 621 | 68 | 0 | 86 | 0 | 0 | 89.97
2:00 | 37 | 99 | 0 | 0 | 290 | 0 | 0 | 341 | 348 |  | 0 | 420 | 150 | 0 | 0 | 0 | 0 | 0 | 0 | 0 | 0 | 0 | 0 | 0 | 0 | 0 | 0 | 17 | 0 | 0 | 0 | 25 | 32 | 25 | 33 | 0 | 0 | 28 | 40 | 120 | 0 | 0 | 131 | 0 | 70 | 0 |  | 0 | 0 | 0 | 0 | 0 | 0 | 19 | 5 | 0 | 80 | 0 | 265 | 265 | 171 | 8 | 90 | 30 | 5 | 0 | 51 | 0 | 0 | 0 | 19 | 0 | 0 | 16 | 78 | 156 | 0 | 22 | 0 | 62 | 61 | 5 | 5 | 163 | 149 | 45 | 5 | 0 | 147 | 0 | 0 | 0 | 305 | 0 | 0 | 0 | 0 | 0 | 0 | 0 | 0 | 0 | 0 | 0 | 0 | 0 | 234 | 0 | 0 | 0 | 0 | 0 | 0 | 0 | 0 | 0 |  | 181 | 0 | 285 | 0 | 0 | 0 | 0 | 0 | 0 | 0 | 0 | 90 | 15 | 0 | 0 | 0 | 0 | 0 | 0 | 0 | 0 | 0 | 0 | 0 | 0 | 0 | 0 | 5 | 90 | 0 | 280 | 0 | 0 | 140 | 0 | 0 | 0 | 0 | 0 | 0 | 0 | 433 | 0 | 0 | 0 | 0 | 0 | 0 | 0 | 0 | 250 |  | 4667 | 1769 | 6436 | 3554 | 181 | 1768 | 167 | 620 | 68 | 0 | 78 | 0 | 0 | 89.97
3:00 | 37 | 99 | 0 | 0 | 250 | 0 | 0 | 338 | 363 |  | 0 | 420 | 120 | 0 | 0 | 0 | 0 | 0 | 0 | 0 | 0 | 0 | 0 | 0 | 0 | 0 | 0 | 17 | 0 | 0 | 0 | 25 | 32 | 25 | 33 | 0 | 0 | 28 | 40 | 120 | 0 | 0 | 131 | 0 | 70 | 0 |  | 0 | 0 | 0 | 0 | 0 | 0 | 0 | 5 | 0 | 80 | 0 | 265 | 260 | 165 | 8 | 90 | 10 | 5 | 0 | 5 | 0 | 0 | 0 | 0 | 0 | 0 | 16 | 76 | 156 | 0 | 22 | 0 | 62 | 73 | 5 | 5 | 130 | 144 | 45 | 5 | 0 | 147 | 0 | 0 | 0 | 290 | 0 | 0 | 0 | 0 | 0 | 0 | 0 | 0 | 0 | 0 | 0 | 0 | 0 | 235 | 0 | 0 | 0 | 0 | 0 | 0 | 0 | 0 | 0 |  | 181 | 0 | 285 | 0 | 0 | 0 | 0 | 0 | 0 | 0 | 0 | 90 | 15 | 0 | 0 | 0 | 0 | 0 | 0 | 0 | 0 | 0 | 0 | 0 | 0 | 0 | 0 | 5 | 91 | 0 | 280 | 0 | 0 | 140 | 0 | 0 | 0 | 0 | 0 | 0 | 0 | 422 | 0 | 0 | 0 | 0 | 0 | 0 | 0 | 0 | 251 |  | 4452 | 1760 | 6212 | 3450 | 181 | 1678 | 137 | 622 | 68 | 0 | 76 | 0 | 0 | 89.96
4:00 | 37 | 99 | 0 | 0 | 250 | 0 | 0 | 339 | 275 |  | 0 | 340 | 120 | 0 | 0 | 0 | 0 | 0 | 0 | 0 | 0 | 0 | 0 | 0 | 0 | 0 | 0 | 0 | 0 | 0 | 0 | 25 | 32 | 25 | 33 | 0 | 0 | 28 | 40 | 120 | 0 | 0 | 140 | 0 | 70 | 0 |  | 0 | 0 | 0 | 0 | 0 | 0 | 0 | 5 | 0 | 80 | 0 | 285 | 290 | 183 | 8 | 90 | 10 | 5 | 0 | 5 | 0 | 0 | 0 | 0 | 0 | 0 | 0 | 76 | 156 | 0 | 22 | 0 | 62 | 0 | 5 | 5 | 100 | 153 | 45 | 5 | 0 | 148 | 0 | 0 | 0 | 275 | 0 | 0 | 0 | 0 | 0 | 0 | 0 | 0 | 0 | 0 | 0 | 0 | 0 | 235 | 0 | 0 | 0 | 0 | 0 | 0 | 0 | 0 | 0 |  | 182 | 0 | 285 | 0 | 0 | 0 | 0 | 0 | 0 | 0 | 0 | 90 | 15 | 0 | 0 | 0 | 0 | 0 | 0 | 0 | 0 | 0 | 0 | 0 | 0 | 0 | 0 | 5 | 91 | 0 | 280 | 0 | 0 | 140 | 0 | 0 | 0 | 0 | 0 | 0 | 0 | 384 | 0 | 0 | 0 | 0 | 0 | 0 | 0 | 0 | 250 |  | 4221 | 1722 | 5943 | 3449 | 182 | 1427 | 120 | 621 | 68 | 0 | 76 | 0 | 0 | 89.96
5:00 | 37 | 99 | 0 | 0 | 220 | 0 | 0 | 344 | 250 |  | 0 | 320 | 120 | 0 | 0 | 0 | 0 | 0 | 0 | 0 | 0 | 0 | 0 | 0 | 0 | 0 | 0 | 0 | 0 | 0 | 0 | 25 | 28 | 25 | 33 | 0 | 0 | 27 | 40 | 120 | 0 | 0 | 101 | 0 | 70 | 0 |  | 0 | 0 | 0 | 0 | 0 | 0 | 0 | 5 | 0 | 80 | 0 | 285 | 285 | 185 | 8 | 90 | 10 | 5 | 0 | 5 | 0 | 0 | 0 | 0 | 0 | 0 | 16 | 74 | 157 | 0 | 22 | 0 | 62 | 0 | 5 | 5 | 100 | 153 | 45 | 5 | 0 | 146 | 0 | 0 | 0 | 300 | 0 | 0 | 0 | 0 | 0 | 0 | 0 | 0 | 0 | 0 | 0 | 0 | 0 | 234 | 0 | 0 | 0 | 0 | 0 | 0 | 0 | 0 | 0 |  | 182 | 0 | 300 | 0 | 0 | 0 | 0 | 0 | 0 | 0 | 0 | 90 | 13 | 0 | 0 | 0 | 0 | 0 | 0 | 0 | 0 | 0 | 0 | 0 | 0 | 0 | 0 | 5 | 91 | 0 | 280 | 0 | 0 | 140 | 0 | 0 | 0 | 0 | 0 | 0 | 0 | 384 | 0 | 0 | 0 | 0 | 0 | 0 | 0 | 0 | 251 |  | 4141 | 1736 | 5877 | 3407 | 182 | 1405 | 120 | 622 | 67 | 0 | 74 | 0 | 0 | 89.95
6:00 | 37 | 99 | 0 | 0 | 220 | 0 | 0 | 362 | 275 |  | 0 | 350 | 120 | 0 | 0 | 0 | 0 | 0 | 0 | 0 | 0 | 0 | 0 | 0 | 0 | 0 | 0 | 17 | 0 | 0 | 0 | 25 | 28 | 22 | 33 | 0 | 0 | 27 | 40 | 120 | 0 | 0 | 101 | 0 | 100 | 0 |  | 0 | 0 | 0 | 0 | 0 | 0 | 0 | 36 | 0 | 80 | 0 | 285 | 290 | 178 | 8 | 90 | 10 | 5 | 0 | 5 | 0 | 0 | 0 | 0 | 0 | 0 | 16 | 78 | 158 | 0 | 22 | 0 | 62 | 0 | 5 | 5 | 100 | 151 | 45 | 5 | 0 | 146 | 0 | 0 | 0 | 310 | 0 | 0 | 0 | 0 | 0 | 0 | 0 | 0 | 0 | 0 | 0 | 0 | 0 | 233 | 0 | 0 | 0 | 0 | 33 | 0 | 0 | 0 | 0 |  | 181 | 0 | 320 | 0 | 0 | 0 | 0 | 0 | 0 | 0 | 0 | 90 | 14 | 0 | 0 | 0 | 0 | 0 | 0 | 0 | 0 | 0 | 0 | 0 | 0 | 0 | 0 | 5 | 91 | 0 | 280 | 0 | 0 | 140 | 0 | 0 | 0 | 0 | 0 | 0 | 0 | 359 | 0 | 0 | 0 | 0 | 0 | 0 | 0 | 0 | 291 |  | 4332 | 1771 | 6103 | 3468 | 181 | 1477 | 170 | 662 | 67 | 0 | 78 | 0 | 0 | 89.95
7:00 | 37 | 99 | 0 | 0 | 220 | 0 | 0 | 362 | 275 |  | 0 | 350 | 120 | 0 | 0 | 0 | 0 | 0 | 0 | 0 | 0 | 0 | 0 | 0 | 0 | 0 | 0 | 17 | 0 | 0 | 0 | 25 | 28 | 22 | 33 | 0 | 0 | 27 | 40 | 120 | 0 | 0 | 70 | 0 | 141 | 0 |  | 0 | 0 | 0 | 0 | 0 | 0 | 19 | 35 | 0 | 80 | 0 | 280 | 280 | 180 | 8 | 90 | 10 | 5 | 0 | 5 | 0 | 0 | 0 | 0 | 0 | 0 | 10 | 72 | 159 | 15 | 22 | 0.2 | 62 | 0 | 5 | 5 | 100 | 148 | 45 | 5 | 0 | 148 | 0 | 0 | 0 | 315 | 0 | 0 | 0 | 0 | 0 | 0 | 0 | 0 | 0 | 1.5 | 0 | 0 | 0 | 233 | 6 | 0 | 0 | 0.337 | 66 | 0 | 0 | 0 | 0 |  | 182 | 0 | 350 | 0 | 0 | 0 | 0 | 0 | 0 | 0 | 0 | 90 | 12 | 0 | 0 | 0 | 0 | 0 | 0 | 34 | 0 | 0 | 0 | 0 | 0 | 0 | 0 | 11 | 90 | 0 | 280 | 0 | 0 | 140 | 0 | 0 | 0 | 0 | 0 | 0 | 0 | 426 | 0 | 0 | 0 | 0 | 0 | 0 | 0.1 | 0 | 298 |  | 4396.037 | 1913.1 | 6309.137 | 3514 | 182 | 1546 | 224 | 668 | 67 | 34 | 72 | 2.137 | 0 | 89.94
8:00 | 37 | 99 | 0 | 0 | 220 | 0 | 0 | 346 | 300 |  | 0 | 350 | 120 | 0 | 0 | 0 | 0 | 0 | 0 | 0 | 0 | 0 | 0 | 0 | 0 | 0 | 0 | 17 | 0 | 0 | 0 | 25 | 28 | 22 | 33 | 0 | 0 | 27 | 40 | 120 | 0 | 0 | 26 | 0 | 139 | 0 |  | 0 | 0 | 0 | 0 | 0 | 0 | 19 | 36 | 0 | 80 | 0 | 265 | 270 | 177 | 8 | 90 | 10 | 5 | 0 | 5 | 0 | 0 | 0 | 0 | 0 | 0 | 0 | 74 | 157 | 49 | 22 | 0.8 | 62 | 0 | 5 | 5 | 100 | 152 | 45 | 5 | 0 | 148 | 0 | 0 | 0 | 310 | 0 | 0 | 0 | 0 | 0 | 0 | 0 | 0 | 22 | 6.8 | 0 | 0 | 0 | 233 | 65 | 0 | 0 | 1.4 | 66 | 0 | 0 | 0 | 0 |  | 182 | 0 | 355 | 0 | 0 | 0 | 0 | 0 | 0 | 0 | 0 | 91 | 12 | 0 | 0 | 0 | 0 | 0 | 0 | 48 | 0 | 0 | 0 | 0 | 0 | 0 | 0 | 11 | 90 | 0 | 280 | 0 | 0 | 140 | 0 | 0 | 0 | 0 | 0 | 0 | 0 | 433 | 0 | 0 | 0 | 0 | 0 | 0 | 1.8 | 0 | 300 |  | 4443 | 1943.8 | 6386.8 | 3422 | 182 | 1574 | 339 | 670 | 67 | 48 | 74 | 10.8 | 0 | 89.94
9:00 | 37 | 99 | 0 | 0 | 220 | 0 | 0 | 340 | 305 |  | 0 | 320 | 120 | 0 | 0 | 0 | 0 | 0 | 0 | 0 | 0 | 0 | 0 | 0 | 0 | 0 | 0 | 17 | 0 | 0 | 0 | 25 | 24 | 22 | 33 | 0 | 0 | 27 | 40 | 120 | 0 | 0 | 28 | 0 | 139 | 0 |  | 0 | 0 | 0 | 0 | 0 | 0 | 19 | 36 | 0 | 80 | 0 | 285 | 260 | 166 | 8 | 90 | 10 | 5 | 0 | 5 | 0 | 0 | 0 | 0 | 0 | 0 | 0 | 76 | 156 | 49 | 22 | 1.5 | 60 | 0 | 5 | 5 | 130 | 133 | 44 | 5 | 0 | 148 | 0 | 0 | 0 | 290 | 0 | 0 | 0 | 0 | 0 | 0 | 0 | 0 | 50 | 13 | 0 | 0 | 0 | 234 | 24 | 0 | 0 | 3.1 | 0 | 0 | 0 | 0 | 0 |  | 180 | 0 | 340 | 0 | 0 | 0 | 0 | 0 | 0 | 0 | 0 | 83 | 12 | 0 | 0 | 0 | 0 | 0 | 0 | 48 | 0 | 0 | 0 | 0 | 0 | 0 | 0 | 11 | 91 | 0 | 280 | 0 | 0 | 140 | 0 | 0 | 0 | 0 | 0 | 0 | 0 | 425 | 0 | 0 | 0 | 0 | 0 | 0 | 4 | 0 | 300 |  | 4328.6 | 1914 | 6242.6 | 3368 | 180 | 1551 | 260 | 671 | 67 | 48 | 76 | 21.6 | 0 | 89.93
10:00 | 37 | 99 | 0 | 0 | 220 | 0 | 0 | 340 | 306 |  | 0 | 320 | 120 | 0 | 0 | 0 | 0 | 0 | 0 | 0 | 0 | 0 | 0 | 0 | 0 | 0 | 0 | 0 | 0 | 0 | 0 | 25 | 24 | 22 | 33 | 0 | 0 | 28 | 40 | 120 | 0 | 0 | 28 | 0 | 139 | 0 |  | 0 | 0 | 0 | 0 | 0 | 0 | 19 | 36 | 0 | 80 | 0 | 300 | 275 | 179 | 8 | 90 | 10 | 5 | 0 | 5 | 0 | 0 | 0 | 0 | 0 | 0 | 0 | 72 | 154 | 49 | 22 | 1.9 | 62 | 0 | 8 | 5 | 100 | 141 | 45 | 5 | 0 | 150 | 0 | 0 | 0 | 290 | 0 | 0 | 0 | 0 | 0 | 0 | 0 | 0 | 30 | 16.8 | 0 | 0 | 0 | 234 | 7 | 0 | 0 | 4.3 | 0 | 0 | 0 | 0 | 0 |  | 180 | 0 | 325 | 0 | 0 | 0 | 0 | 0 | 0 | 0 | 0 | 91 | 6 | 0 | 0 | 0 | 0 | 0 | 0 | 25 | 0 | 0 | 0 | 0 | 0 | 0 | 0 | 11 | 92 | 0 | 280 | 0 | 0 | 140 | 0 | 0 | 0 | 0 | 0 | 0 | 0 | 436 | 0 | 0 | 0 | 0 | 0 | 0 | 5.5 | 0 | 302 |  | 4305 | 1893.5 | 6198.5 | 3415 | 180 | 1530 | 206 | 674 | 68 | 25 | 72 | 28.5 | 0 | 89.93
11:00 | 37 | 99 | 0 | 0 | 220 | 0 | 0 | 350 | 306 |  | 0 | 320 | 120 | 0 | 0 | 0 | 0 | 0 | 0 | 0 | 0 | 0 | 0 | 0 | 0 | 0 | 0 | 0 | 0 | 0 | 0 | 25 | 22 | 22 | 33 | 0 | 0 | 28 | 40 | 120 | 0 | 0 | 30 | 0 | 139 | 0 |  | 0 | 0 | 0 | 0 | 0 | 0 | 19 | 36 | 0 | 80 | 0 | 285 | 260 | 173 | 8 | 90 | 10 | 5 | 0 | 5 | 0 | 0 | 0 | 0 | 0 | 0 | 0 | 84 | 153 | 49 | 20 | 2.2 | 62 | 22 | 8 | 5 | 120 | 140 | 45 | 5 | 0 | 150 | 0 | 0 | 0 | 305 | 0 | 0 | 0 | 0 | 0 | 0 | 0 | 0 | 30 | 19 | 0 | 0 | 0 | 234 | 7 | 0 | 0 | 4.9 | 0 | 0 | 0 | 0 | 0 |  | 180 | 0 | 320 | 0 | 0 | 0 | 0 | 0 | 0 | 0 | 0 | 90 | 4 | 0 | 0 | 0 | 0 | 0 | 0 | 43 | 0 | 0 | 0 | 0 | 0 | 0 | 0 | 11 | 91 | 0 | 280 | 0 | 0 | 140 | 0 | 0 | 0 | 0 | 0 | 0 | 0 | 428 | 0 | 0 | 0 | 0 | 0 | 0 | 6.5 | 0 | 335 |  | 4347.1 | 1928.5 | 6275.6 | 3401 | 180 | 1555 | 206 | 706 | 68 | 43 | 84 | 32.6 | 0 | 89.92
12:00 | 37 | 99 | 0 | 0 | 233 | 0 | 0 | 351 | 306 |  | 0 | 320 | 120 | 0 | 0 | 0 | 0 | 0 | 0 | 0 | 0 | 0 | 0 | 0 | 0 | 0 | 0 | 0 | 0 | 0 | 0 | 25 | 12 | 22 | 33 | 0 | 0 | 28 | 40 | 120 | 0 | 0 | 30 | 0 | 144 | 0 |  | 0 | 0 | 0 | 0 | 0 | 0 | 19 | 36 | 0 | 80 | 0 | 360 | 295 | 203 | 8 | 91 | 10 | 5 | 0 | 5 | 0 | 0 | 0 | 0 | 0 | 0 | 0 | 86 | 151 | 49 | 20 | 2.4 | 63 | 30 | 5 | 5 | 120 | 142 | 45 | 5 | 0 | 150 | 0 | 0 | 0 | 310 | 0 | 0 | 0 | 0 | 0 | 0 | 0 | 0 | 30 | 19.4 | 0 | 0 | 0 | 235 | 7 | 0 | 0 | 5.2 | 0 | 0 | 0 | 0 | 0 |  | 298 | 0 | 305 | 0 | 0 | 0 | 0 | 0 | 0 | 0 | 0 | 72 | 7 | 0 | 0 | 0 | 0 | 0 | 0 | 48 | 0 | 0 | 0 | 0 | 0 | 0 | 0 | 11 | 92 | 0 | 280 | 0 | 0 | 140 | 0 | 0 | 0 | 0 | 0 | 0 | 0 | 429 | 0 | 0 | 0 | 0 | 0 | 0 | 7.1 | 0 | 350 |  | 4512 | 2039.1 | 6551.1 | 3528 | 298 | 1561 | 206 | 722 | 68 | 48 | 86 | 34.1 | 0 | 89.92
13:00 | 37 | 99 | 0 | 0 | 250 | 0 | 0 | 363 | 337 |  | 0 | 390 | 150 | 0 | 0 | 0 | 0 | 0 | 0 | 0 | 0 | 0 | 0 | 0 | 0 | 0 | 0 | 0 | 0 | 0 | 0 | 25 | 12 | 22 | 33 | 0 | 0 | 28 | 40 | 115 | 0 | 0 | 29 | 0 | 150 | 0 |  | 0 | 0 | 0 | 0 | 0 | 0 | 19 | 36 | 0 | 80 | 0 | 285 | 325 | 184 | 8 | 91 | 10 | 5 | 0 | 5 | 0 | 0 | 0 | 0 | 0 | 0 | 0 | 90 | 151 | 49 | 20 | 2.2 | 61 | 22 | 5 | 5 | 130 | 132 | 45 | 5 | 0 | 150 | 0 | 0 | 0 | 290 | 0 | 0 | 0 | 0 | 0 | 0 | 0 | 0 | 30 | 19.4 | 0 | 0 | 0 | 234 | 7 | 0 | 0 | 5.1 | 0 | 0 | 0 | 0 | 0 |  | 298 | 0 | 295 | 0 | 0 | 0 | 0 | 0 | 0 | 0 | 0 | 84 | 15 | 0 | 0 | 0 | 0 | 0 | 0 | 51 | 0 | 0 | 0 | 0 | 0 | 0 | 0 | 11 | 90 | 0 | 280 | 0 | 0 | 170 | 0 | 0 | 0 | 0 | 0 | 0 | 0 | 397 | 0 | 0 | 0 | 0 | 0 | 0 | 7.1 | 0 | 350 |  | 4580.7 | 2048.1 | 6628.8 | 3504 | 298 | 1628 | 236 | 720 | 68 | 51 | 90 | 33.8 | 0 | 89.91
14:00 | 37 | 99 | 0 | 0 | 199 | 0 | 0 | 327 | 258 |  | 0 | 300 | 120 | 0 | 0 | 0 | 0 | 0 | 0 | 0 | 0 | 0 | 0 | 0 | 0 | 0 | 0 | 0 | 0 | 0 | 0 | 25 | 12 | 22 | 33 | 0 | 0 | 28 | 40 | 115 | 0 | 0 | 0 | 0 | 104 | 0 |  | 0 | 0 | 0 | 0 | 0 | 0 | 19 | 36 | 0 | 80 | 0 | 265 | 260 | 144 | 8 | 90 | 10 | 5 | 0 | 5 | 0 | 0 | 0 | 0 | 0 | 0 | 15 | 84 | 150 | 49 | 20 | 2 | 63 | 20 | 5 | 5 | 110 | 139 | 45 | 5 | 0 | 150 | 0 | 0 | 0 | 260 | 0 | 11 | 0 | 0 | 0 | 0 | 0 | 0 | 30 | 17.5 | 0 | 0 | 0 | 235 | 7 | 0 | 0 | 4.5 | 0 | 0 | 0 | 0 | 0 |  | 288 | 0 | 250 | 0 | 0 | 0 | 0 | 0 | 0 | 0 | 0 | 90 | 13 | 0 | 0 | 0 | 0 | 0 | 0 | 51 | 0 | 0 | 0 | 0 | 0 | 0 | 0 | 11 | 88 | 0 | 280 | 0 | 0 | 160 | 0 | 0 | 0 | 0 | 0 | 0 | 0 | 346 | 0 | 0 | 0 | 0 | 0 | 0 | 2.4 | 0 | 350 |  | 4068 | 1929.4 | 5997.4 | 3200 | 288 | 1356 | 206 | 718 | 68 | 51 | 84 | 26.4 | 0 | 0
15:00 | 37 | 99 | 0 | 0 | 200 | 0 | 0 | 303 | 257 |  | 0 | 300 | 120 | 0 | 0 | 0 | 0 | 0 | 0 | 0 | 0 | 0 | 0 | 0 | 0 | 0 | 0 | 0 | 0 | 0 | 0 | 25 | 9 | 22 | 33 | 0 | 0 | 27 | 40 | 115 | 0 | 0 | 38 | 0 | 104 | 0 |  | 0 | 0 | 0 | 0 | 0 | 0 | 18 | 36 | 0 | 80 | 0 | 265 | 260 | 143 | 8 | 90 | 10 | 5 | 0 | 5 | 0 | 0 | 0 | 0 | 0 | 0 | 15 | 76 | 147 | 49 | 20 | 1.4 | 63 | 31 | 5 | 5 | 110 | 132 | 45 | 5 | 0 | 149 | 0 | 0 | 0 | 300 | 0 | 11 | 0 | 0 | 0 | 0 | 0 | 0 | 30 | 14 | 0 | 0 | 0 | 235 | 7 | 0 | 0 | 3.3 | 0 | 0 | 0 | 0 | 0 |  | 295 | 0 | 250 | 0 | 0 | 0 | 0 | 0 | 0 | 0 | 0 | 85 | 12 | 0 | 0 | 0 | 0 | 0 | 0 | 51 | 0 | 0 | 0 | 0 | 0 | 0 | 0 | 11 | 90 | 0 | 280 | 0 | 0 | 140 | 0 | 0 | 0 | 0 | 0 | 0 | 0 | 347 | 0 | 0 | 0 | 0 | 0 | 0 | 5.3 | 0 | 350 |  | 4102.7 | 1916.3 | 6019 | 3185 | 295 | 1395 | 206 | 720 | 67 | 51 | 76 | 24 | 0 | 0
16:00 | 37 | 99 | 0 | 0 | 200 | 0 | 0 | 303 | 257 |  | 0 | 280 | 120 | 0 | 0 | 0 | 0 | 0 | 0 | 0 | 0 | 0 | 0 | 0 | 0 | 0 | 0 | 0 | 0 | 0 | 0 | 25 | 10 | 22 | 33 | 0 | 0 | 27 | 40 | 115 | 0 | 0 | 38 | 0 | 104 | 0 |  | 0 | 0 | 0 | 0 | 0 | 0 | 19 | 39 | 0 | 80 | 0 | 265 | 260 | 144 | 8 | 90 | 10 | 5 | 0 | 5 | 0 | 0 | 0 | 0 | 0 | 0 | 12 | 78 | 150 | 49 | 22 | 1 | 63 | 31 | 5 | 5 | 100 | 141 | 45 | 5 | 0 | 149 | 0 | 0 | 0 | 275 | 0 | 11 | 0 | 0 | 0 | 0 | 0 | 0 | 25 | 8.5 | 0 | 0 | 0 | 235 | 7 | 0 | 0 | 2.1 | 0 | 0 | 0 | 0 | 0 |  | 295 | 0 | 250 | 0 | 0 | 0 | 0 | 0 | 0 | 0 | 0 | 79 | 11 | 0 | 0 | 0 | 0 | 0 | 0 | 25 | 0 | 0 | 0 | 0 | 0 | 0 | 0 | 11 | 90 | 0 | 280 | 0 | 0 | 140 | 0 | 0 | 0 | 0 | 0 | 0 | 0 | 346 | 0 | 0 | 0 | 0 | 0 | 0 | 2.8 | 0 | 350 |  | 4054.6 | 1879.8 | 5934.4 | 3193 | 295 | 1341 | 201 | 720 | 67 | 25 | 78 | 14.4 | 0 | 0
17:00 | 37 | 99 | 0 | 0 | 220 | 0 | 0 | 303 | 257 |  | 0 | 280 | 120 | 0 | 0 | 0 | 0 | 0 | 0 | 0 | 0 | 0 | 0 | 0 | 0 | 0 | 0 | 0 | 0 | 0 | 0 | 25 | 10 | 22 | 33 | 0 | 0 | 27 | 40 | 115 | 0 | 0 | 66 | 0 | 104 | 0 |  | 0 | 0 | 0 | 0 | 0 | 0 | 19 | 39 | 0 | 80 | 0 | 280 | 275 | 143 | 8 | 90 | 10 | 5 | 0 | 5 | 0 | 0 | 0 | 0 | 0 | 0 | 12 | 78 | 151 | 49 | 20 | 0.3 | 61 | 31 | 8 | 5 | 100 | 141 | 45 | 5 | 0 | 149 | 0 | 0 | 0 | 290 | 0 | 11 | 0 | 0 | 0 | 0 | 0 | 0 | 15 | 2.9 | 0 | 0 | 0 | 235 | 7 | 0 | 0 | 0.6 | 0 | 0 | 0 | 0 | 0 |  | 297 | 0 | 250 | 0 | 0 | 0 | 0 | 0 | 0 | 5 | 0 | 79 | 13 | 0 | 0 | 0 | 0 | 0 | 0 | 25 | 0 | 0 | 0 | 0 | 0 | 0 | 0 | 11 | 90 | 0 | 280 | 0 | 0 | 140 | 0 | 0 | 0 | 0 | 0 | 0 | 0 | 348 | 0 | 0 | 0 | 0 | 0 | 0 | 0.7 | 0 | 353 |  | 4128.8 | 1891.7 | 6020.5 | 3267 | 297 | 1363 | 191 | 723 | 67 | 30 | 78 | 4.5 | 0 | 0
18:00 | 37 | 99 | 0 | 0 | 220 | 0 | 0 | 289 | 289 |  | 0 | 350 | 120 | 6 | 0 | 0 | 0 | 0 | 0 | 0 | 5 | 7 | 0 | 0 | 0 | 0 | 0 | 17 | 17 | 0 | 0 | 25 | 10 | 22 | 33 | 0 | 0 | 26 | 40 | 120 | 0 | 0 | 0 | 0 | 104 | 0 |  | 0 | 0 | 0 | 0 | 4 | 2 | 19 | 42 | 0 | 80 | 0 | 265 | 260 | 165 | 8 | 90 | 30 | 5 | 0 | 11 | 0 | 0 | 0 | 22 | 8 | 12 | 18 | 96 | 156 | 56 | 20 | 0 | 63 | 30 | 14 | 15 | 130 | 139 | 45 | 40 | 0 | 150 | 19 | 0 | 10 | 280 | 24 | 11 | 0 | 0 | 0 | 0 | 7 | 0 | 15 | 0 | 10 | 0 | 0 | 235 | 32 | 0 | 0 | 0 | 50 | 0 | 0 | 0 | 0 |  | 372 | 0 | 330 | 0 | 16 | 0 | 0 | 0 | 0 | 0 | 0 | 79 | 15 | 0 | 0 | 0 | 0 | 0 | 0 | 42 | 0 | 0 | 0 | 0 | 0 | 18 | 5 | 11 | 90 | 0 | 280 | 0 | 0 | 140 | 0 | 0 | 0 | 0 | 0 | 0 | 0 | 319 | 0 | 0 | 0 | 0 | 5 | 0 | 0.1 | 22 | 406 |  | 4524 | 2150.1 | 6674.1 | 3380 | 372 | 1551 | 391 | 776 | 66 | 42 | 96 | 0.1 | 0 | 0
18:30 | 0 | 0 | 0 | 0 | 0 | 0 | 0 | 0 | 0 |  | 0 | 0 | 0 | 0 | 0 | 0 | 0 | 0 | 0 | 0 | 0 | 0 | 0 | 0 | 0 | 0 | 0 | 0 | 0 | 0 | 0 | 0 | 0 | 0 | 0 | 0 | 0 | 0 | 0 | 0 | 0 | 0 | 0 | 0 | 0 | 0 |  | 0 | 0 | 0 | 0 | 0 | 0 | 0 | 0 | 0 | 0 | 0 | 0 | 0 | 0 | 0 | 0 | 0 | 0 | 0 | 0 | 0 | 0 | 0 | 0 | 0 | 0 | 0 | 0 | 0 | 0 | 0 | 0 | 0 | 0 | 0 | 0 | 0 | 0 | 0 | 0 | 0 | 0 | 0 | 0 | 0 | 0 | 0 | 0 | 0 | 0 | 0 | 0 | 0 | 0 | 0 | 0 | 0 | 0 | 0 | 0 | 0 | 0 | 0 | 0 | 0 | 0 | 0 | 0 | 0 |  | 0 | 0 | 0 | 0 | 0 | 0 | 0 | 0 | 0 | 0 | 0 | 0 | 0 | 0 | 0 | 0 | 0 | 0 | 0 | 0 | 0 | 0 | 0 | 0 | 0 | 0 | 0 | 0 | 0 | 0 | 0 | 0 | 0 | 0 | 0 | 0 | 0 | 0 | 0 | 0 | 0 | 0 | 0 | 0 | 0 | 0 | 0 | 0 | 0 | 0 | 0 |  | 0 | 0 | 0 | 0 | 0 | 0 | 0 | 0 | 0 | 0 | 0 | 0 | 0 | 0
19:00 | 37 | 99 | 0 | 0 | 260 | 0 | 0 | 330 | 338 |  | 0 | 400 | 120 | 36 | 0 | 0 | 0 | 0 | 0 | 0 | 55 | 40 | 0 | 0 | 0 | 0 | 0 | 40 | 17 | 0 | 22 | 25 | 16 | 33 | 33 | 0 | 0 | 26 | 40 | 120 | 0 | 0 | 45 | 0 | 104 | 0 |  | 0 | 0 | 0 | 0 | 12 | 21 | 19 | 42 | 0 | 80 | 0 | 300 | 295 | 204 | 8 | 90 | 36 | 5 | 0 | 43 | 0 | 0 | 0 | 22 | 11 | 33 | 22 | 98 | 206 | 95 | 20 | 0 | 63 | 30 | 51 | 50 | 130 | 145 | 63 | 79 | 0 | 150 | 19 | 0 | 10 | 300 | 24 | 11 | 0 | 0 | 0 | 0 | 7 | 0 | 39 | 0 | 10 | 0 | 0 | 234 | 70 | 0 | 0 | 0 | 100 | 0 | 0 | 0 | 0 |  | 637 | 0 | 375 | 0 | 32 | 0 | 0 | 0 | 0 | 0 | 0 | 91 | 20 | 0 | 0 | 0 | 0 | 0 | 0 | 68 | 0 | 0 | 0 | 0 | 0 | 18 | 10 | 11 | 90 | 0 | 280 | 0 | 0 | 155 | 0 | 0 | 0 | 0 | 0 | 0 | 0 | 346 | 0 | 0 | 0 | 0 | 54 | 0 | 0 | 81 | 450 |  | 5483 | 2718 | 8201 | 3833 | 637 | 1850 | 829 | 820 | 66 | 68 | 98 | 0 | 0 | 0
19:30 | 37 | 99 | 0 | 0 | 270 | 0 | 0 | 348 | 340 |  | 0 | 400 | 120 | 40 | 0 | 0 | 0 | 0 | 0 | 0 | 70 | 40 | 0 | 0 | 0 | 0 | 0 | 53 | 17 | 0 | 22 | 25 | 26 | 33 | 33 | 0 | 0 | 26 | 40 | 120 | 0 | 0 | 45 | 0 | 104 | 0 |  | 0 | 0 | 0 | 0 | 0 | 25 | 19 | 42 | 0 | 80 | 0 | 275 | 275 | 195 | 8 | 90 | 46 | 5 | 0 | 51 | 0 | 0 | 0 | 22 | 11 | 33 | 22 | 98 | 210 | 95 | 20 | 0 | 73 | 30 | 53 | 50 | 130 | 146 | 63 | 79 | 0 | 149 | 19 | 0 | 10 | 320 | 24 | 11 | 0 | 0 | 0 | 0 | 7 | 0 | 50 | 0 | 10 | 0 | 0 | 235 | 70 | 0 | 0 | 0 | 107 | 0 | 0 | 0 | 0 |  | 636 | 0 | 370 | 0 | 32 | 0 | 0 | 0 | 0 | 0 | 0 | 91 | 18 | 0 | 0 | 0 | 0 | 0 | 0 | 68 | 0 | 0 | 0 | 0 | 0 | 18 | 11 | 11 | 89 | 0 | 280 | 0 | 0 | 200 | 0 | 0 | 0 | 0 | 0 | 0 | 0 | 345 | 0 | 0 | 0 | 0 | 54 | 0 | 0 | 109 | 450 |  | 5566 | 2782 | 8348 | 3882 | 636 | 1880 | 899 | 819 | 66 | 68 | 98 | 0 | 0 | 0
20:00 | 37 | 99 | 0 | 0 | 270 | 0 | 0 | 346 | 357 |  | 0 | 450 | 150 | 20 | 0 | 0 | 0 | 0 | 0 | 0 | 40 | 0 | 0 | 0 | 0 | 0 | 0 | 53 | 0 | 0 | 22 | 25 | 28 | 33 | 33 | 0 | 0 | 27 | 40 | 120 | 0 | 0 | 45 | 0 | 140 | 0 |  | 0 | 0 | 0 | 0 | 0 | 18 | 19 | 42 | 0 | 80 | 0 | 285 | 290 | 202 | 8 | 90 | 46 | 5 | 0 | 51 | 0 | 0 | 0 | 22 | 11 | 33 | 22 | 102 | 210 | 95 | 20 | 0 | 73 | 30 | 53 | 51 | 163 | 147 | 64 | 79 | 0 | 150 | 19 | 0 | 10 | 310 | 24 | 11 | 0 | 0 | 0 | 0 | 0 | 0 | 41 | 0 | 0 | 0 | 0 | 236 | 35 | 0 | 0 | 0 | 107 | 0 | 0 | 0 | 0 |  | 636 | 0 | 370 | 0 | 32 | 0 | 0 | 0 | 0 | 0 | 0 | 91 | 19 | 0 | 0 | 0 | 0 | 0 | 0 | 68 | 0 | 0 | 0 | 0 | 0 | 18 | 11 | 11 | 89 | 0 | 280 | 0 | 0 | 205 | 0 | 0 | 0 | 0 | 0 | 0 | 0 | 372 | 0 | 0 | 0 | 0 | 51 | 0 | 0 | 70 | 453 |  | 5589 | 2776 | 8365 | 3959 | 636 | 1999 | 712 | 822 | 67 | 68 | 102 | 0 | 0 | 0
21:00 | 37 | 99 | 0 | 0 | 270 | 0 | 0 | 365 | 360 |  | 0 | 450 | 150 | 0 | 0 | 0 | 0 | 0 | 0 | 0 | 0 | 0 | 0 | 0 | 0 | 0 | 0 | 53 | 0 | 0 | 22 | 25 | 32 | 33 | 33 | 0 | 0 | 27 | 40 | 120 | 0 | 0 | 80 | 0 | 139 | 0 |  | 0 | 0 | 0 | 0 | 0 | 0 | 19 | 42 | 0 | 80 | 0 | 320 | 270 | 193 | 8 | 90 | 46 | 5 | 0 | 51 | 0 | 0 | 0 | 22 | 11 | 33 | 21 | 104 | 208 | 95 | 20 | 0 | 73 | 30 | 53 | 51 | 163 | 145 | 65 | 79 | 0 | 150 | 19 | 0 | 10 | 325 | 24 | 11 | 0 | 0 | 0 | 0 | 0 | 0 | 15 | 0 | 0 | 0 | 0 | 234 | 35 | 0 | 0 | 0 | 71 | 0 | 0 | 0 | 0 |  | 636 | 0 | 350 | 0 | 32 | 0 | 0 | 0 | 0 | 0 | 0 | 91 | 20 | 0 | 0 | 0 | 0 | 0 | 0 | 68 | 0 | 0 | 0 | 0 | 0 | 18 | 11 | 11 | 89 | 0 | 280 | 0 | 0 | 214 | 0 | 0 | 0 | 0 | 0 | 0 | 0 | 371 | 0 | 0 | 0 | 0 | 50 | 0 | 0 | 70 | 450 |  | 5526 | 2761 | 8287 | 4005 | 636 | 2017 | 571 | 819 | 67 | 68 | 104 | 0 | 0 | 0
22:00 | 37 | 99 | 0 | 0 | 270 | 0 | 0 | 336 | 368 |  | 0 | 450 | 150 | 0 | 0 | 0 | 0 | 0 | 0 | 0 | 0 | 0 | 0 | 0 | 0 | 0 | 0 | 17 | 0 | 0 | 22 | 25 | 32 | 33 | 33 | 0 | 0 | 27 | 40 | 120 | 0 | 0 | 168 | 0 | 139 | 0 |  | 0 | 0 | 0 | 0 | 0 | 0 | 19 | 42 | 0 | 80 | 0 | 315 | 260 | 183 | 8 | 90 | 46 | 5 | 0 | 51 | 0 | 0 | 0 | 22 | 11 | 33 | 21 | 98 | 211 | 95 | 20 | 0 | 73 | 30 | 53 | 51 | 130 | 145 | 56 | 50 | 0 | 150 | 20 | 0 | 10 | 290 | 24 | 11 | 0 | 0 | 0 | 0 | 0 | 0 | 0 | 0 | 0 | 0 | 0 | 234 | 7 | 0 | 0 | 0 | 31 | 0 | 0 | 0 | 0 |  | 638 | 0 | 330 | 0 | 16 | 0 | 0 | 0 | 0 | 0 | 0 | 92 | 19 | 0 | 0 | 0 | 0 | 0 | 0 | 51 | 0 | 0 | 0 | 0 | 0 | 18 | 11 | 11 | 90 | 0 | 280 | 0 | 0 | 200 | 0 | 0 | 0 | 0 | 0 | 0 | 0 | 320 | 0 | 0 | 0 | 0 | 35 | 0 | 0 | 0 | 394 |  | 5341 | 2505 | 7846 | 4001 | 638 | 1876 | 351 | 764 | 67 | 51 | 98 | 0 | 0 | 0
23:00 | 37 | 99 | 0 | 0 | 270 | 0 | 0 | 342 | 361 |  | 0 | 380 | 150 | 0 | 0 | 0 | 0 | 0 | 0 | 0 | 0 | 0 | 0 | 0 | 0 | 0 | 0 | 17 | 0 | 0 | 0 | 25 | 32 | 33 | 33 | 0 | 0 | 27 | 40 | 120 | 0 | 0 | 214 | 0 | 147 | 0 |  | 0 | 0 | 0 | 0 | 0 | 0 | 19 | 42 | 0 | 80 | 0 | 350 | 300 | 203 | 8 | 90 | 46 | 5 | 0 | 51 | 0 | 0 | 0 | 22 | 0 | 33 | 15 | 92 | 211 | 92 | 20 | 0 | 72 | 30 | 11 | 51 | 100 | 152 | 45 | 10 | 0 | 150 | 0 | 0 | 0 | 290 | 0 | 0 | 0 | 0 | 0 | 0 | 0 | 0 | 0 | 0 | 0 | 0 | 0 | 233 | 7 | 0 | 0 | 0 | 0 | 0 | 0 | 0 | 0 |  | 355 | 0 | 365 | 0 | 0 | 0 | 0 | 0 | 0 | 0 | 0 | 78 | 18 | 0 | 0 | 0 | 0 | 0 | 0 | 25 | 0 | 0 | 0 | 0 | 0 | 18 | 11 | 11 | 90 | 0 | 200 | 0 | 0 | 180 | 0 | 0 | 0 | 0 | 0 | 0 | 0 | 369 | 0 | 0 | 0 | 0 | 0 | 0 | 0 | 0 | 348 |  | 5157 | 2068 | 7225 | 4057 | 355 | 1725 | 266 | 638 | 67 | 25 | 92 | 0 | 0 | 0
24:00 | 37 | 99 | 0 | 0 | 270 | 0 | 0 | 350 | 366 |  | 0 | 380 | 150 | 0 | 0 | 0 | 0 | 0 | 0 | 0 | 0 | 0 | 0 | 0 | 0 | 0 | 0 | 17 | 0 | 0 | 0 | 25 | 32 | 33 | 33 | 0 | 0 | 27 | 40 | 120 | 0 | 0 | 214 | 0 | 105 | 0 |  | 0 | 0 | 0 | 0 | 0 | 0 | 16 | 42 | 0 | 80 | 0 | 315 | 260 | 183 | 8 | 90 | 46 | 5 | 0 | 51 | 0 | 0 | 0 | 22 | 0 | 8 | 10 | 84 | 212 | 95 | 20 | 0 | 72 | 30 | 11 | 51 | 100 | 141 | 45 | 10 | 0 | 150 | 0 | 0 | 0 | 300 | 0 | 0 | 0 | 0 | 0 | 0 | 0 | 0 | 0 | 0 | 0 | 0 | 0 | 234 | 7 | 0 | 0 | 0 | 0 | 0 | 0 | 0 | 0 |  | 248 | 0 | 360 | 0 | 0 | 0 | 0 | 0 | 0 | 0 | 0 | 94 | 17 | 0 | 0 | 0 | 0 | 0 | 0 | 0 | 0 | 0 | 0 | 0 | 0 | 3 | 0 | 8 | 90 | 0 | 200 | 0 | 0 | 180 | 0 | 0 | 0 | 0 | 0 | 0 | 0 | 334 | 0 | 0 | 0 | 0 | 0 | 0 | 0 | 0 | 340 |  | 4996 | 1874 | 6870 | 3894 | 248 | 1678 | 269 | 630 | 67 | 0 | 84 | 0 | 0 | 0
KWH | 902000 | 2575700 | 0 | 0 | 5727100 | 0 | 0 | 8305535 | 7395000 |  | 0 | 8614000 | 3261818 | 81600 | 0 | 0 | 0 | 0 | 0 | 0 | 136320 | 74736 | 0 | 0 | 0 | 0 | 0 | 335160 | 33920 | 0 | 88128 | 600000 | 557820 | 663100 | 810600 | 0 | 0 | 592380 | 972000 | 2800000 | 0 | 0 | 1807139 | 0 | 2690103 | 0 |  | 0 | 0 | 0 | 0 | 24000 | 43200 | 355248 | 855360 | 0 | 1998790 | 0 | 7133100 | 6751000 | 4316000 | 217454 | 2137180 | 498528 | 138240 | 0 | 557544 | 0 | 0 | 0 | 162792 | 50040 | 226700 | 357120 | 2006400 | 3904520 | 1219200 | 483408 | 15950 | 1537000 | 607000 | 368400 | 501192 | 3168981 | 3307000 | 1163328 | 590400 | 0 | 3598890 | 95000 | 0 | 49860 | 7535000 | 266805 | 105000 | 0 | 0 | 0 | 0 | 24000 | 0 | 442080 | 139050 | 21120 | 0 | 0 | 5638000 | 471600 | 0 | 0 | 35640 | 516873 | 0 | 0 | 0 | 0 |  | 7402182 | 0 | 7611840 | 0 | 129600 | 0 | 0 | 0 | 0 | 4736 | 0 | 2119487 | 315000 | 0 | 0 | 0 | 0 | 0 | 0 | 735552 | 0 | 0 | 0 | 0 | 0 | 117840 | 77724 | 226620 | 2137745 | 0 | 6654100 | 0 | 0 | 4062018 | 0 | 0 | 0 | 10329 | 0 | 0 | 0 | 9212545 | 0 | 0 | 0 | 0 | 213120 | 0 | 43085 | 313344 | 7852400 |  | 112658152 | 49239267 | 161897419 | 86239639 | 7402182 | 39724869 | 7341691 | 16644245 | 1564380 | 740288 | 2006400 | 233725 | 0
Fuel Cost | 1010240 | 2781756 | 0 | 0 | 4238054 | 0 | 0 | 5979985.2 | 5620200 |  | 0 | 6891200 | 2935636.2 | 832320 | 0 | 0 | 0 | 0 | 0 | 0 | 1513152 | 759317.76 | 0 | 0 | 0 | 0 | 0 | 3214184.4 | 323596.8 | 0 | 66096 | 450000 | 0 | 0 | 0 | 0 | 0 | 154018.8 | 252720 | 4284000 | 0 | 0 | 1897495.95 | 0 | 3416430.81 | 0 |  | 0 | 0 | 0 | 0 | 228240 | 404352 | 326828.16 | 2377900.8 | 0 | 2098729.5 | 0 | 5278494 | 5670840 | 3970720 | 213104.92 | 2842449.4 | 408792.96 | 142387.2 | 0 | 797287.92 | 0 | 0 | 0 | 166047.84 | 37530 | 428463 | 267840 | 13844160 | 3201706.4 | 11594592 | 493076.16 | 261580 | 2090320 | 825520 | 501024 | 626490 | 3929536.44 | 3042440 | 1733358.72 | 1039104 | 0 | 5470312.8 | 151050 | 0 | 117171 | 5349850 | 200103.75 | 79800 | 0 | 0 | 0 | 0 | 230880 | 0 | 4460587.2 | 1604637 | 196838.4 | 0 | 0 | 5299720 | 4135932 | 0 | 0 | 0 | 4765569.06 | 0 | 0 | 0 | 0 |  | 19985891.4 | 0 | 5937235.2 | 0 | 1249344 | 0 | 0 | 0 | 0 | 62041.6 | 0 | 1695589.6 | 488250 | 0 | 0 | 0 | 0 | 0 | 0 | 7281964.8 | 0 | 0 | 0 | 0 | 0 | 129624 | 128244.6 | 171551.34 | 13617435.65 | 0 | 27215269 | 0 | 0 | 3574575.84 | 0 | 0 | 0 | 16423.11 | 0 | 0 | 0 | 6725157.85 | 0 | 0 | 0 | 0 | 1990540.8 | 0 | 0 | 0 | 0 |  | 147525770.55 | 90269138.79 | 237794909.34 | 79587152.63 | 19985891.4 | 35092955.84 | 38835082.62 | 40832704.65 | 406738.8 | 7344006.4 | 13844160 | 1866217 | 0
Yesterday Day Peak | 37 | 99 | 0 | 0 | 233 | 0 | 0 | 351 | 306 |  | 0 | 320 | 120 | 0 | 0 | 0 | 0 | 0 | 0 | 0 | 0 | 0 | 0 | 0 | 0 | 0 | 0 | 0 | 0 | 0 | 0 | 25 | 12 | 22 | 33 | 0 | 0 | 28 | 40 | 120 | 0 | 0 | 30 | 0 | 144 | 0 |  | 0 | 0 | 0 | 0 | 0 | 0 | 19 | 36 | 0 | 80 | 0 | 360 | 295 | 203 | 8 | 91 | 10 | 5 | 0 | 5 | 0 | 0 | 0 | 0 | 0 | 0 | 0 | 86 | 151 | 49 | 20 | 2.4 | 63 | 30 | 5 | 5 | 120 | 142 | 45 | 5 | 0 | 150 | 0 | 0 | 0 | 310 | 0 | 0 | 0 | 0 | 0 | 0 | 0 | 0 | 30 | 19.4 | 0 | 0 | 0 | 235 | 7 | 0 | 0 | 5.2 | 0 | 0 | 0 | 0 | 0 |  | 298 | 0 | 305 | 0 | 0 | 0 | 0 | 0 | 0 | 0 | 0 | 72 | 7 | 0 | 0 | 0 | 0 | 0 | 0 | 48 | 0 | 0 | 0 | 0 | 0 | 0 | 0 | 11 | 92 | 0 | 280 | 0 | 0 | 140 | 0 | 0 | 0 | 0 | 0 | 0 | 0 | 429 | 0 | 0 | 0 | 0 | 0 | 0 | 7.1 | 0 | 350 |  | 6551.1 | DayPeak
Yesterday Evening Peak | 37 | 99 | 0 | 0 | 270 | 0 | 0 | 346 | 357 | 0 | 0 | 450 | 150 | 20 | 0 | 0 | 0 | 0 | 0 | 0 | 40 | 0 | 0 | 0 | 0 | 0 | 0 | 53 | 0 | 0 | 22 | 25 | 28 | 33 | 33 | 0 | 0 | 27 | 40 | 120 | 0 | 0 | 45 | 0 | 140 | 0 | 0 | 0 | 0 | 0 | 0 | 0 | 18 | 19 | 42 | 0 | 80 | 0 | 285 | 290 | 202 | 8 | 90 | 46 | 5 | 0 | 51 | 0 | 0 | 0 | 22 | 11 | 33 | 22 | 102 | 210 | 95 | 20 | 0 | 73 | 30 | 53 | 51 | 163 | 147 | 64 | 79 | 0 | 150 | 19 | 0 | 10 | 310 | 24 | 11 | 0 | 0 | 0 | 0 | 0 | 0 | 41 | 0 | 0 | 0 | 0 | 236 | 35 | 0 | 0 | 0 | 107 | 0 | 0 | 0 | 0 |  | 636 | 0 | 370 | 0 | 32 | 0 | 0 | 0 | 0 | 0 | 0 | 91 | 19 | 0 | 0 | 0 | 0 | 0 | 0 | 68 | 0 | 0 | 0 | 0 | 0 | 18 | 11 | 11 | 89 | 0 | 280 | 0 | 0 | 205 | 0 | 0 | 0 | 0 | 0 | 0 | 0 | 372 | 0 | 0 | 0 | 0 | 51 | 0 | 0 | 70 | 453 |  | 8365 | EvPeak
Forecast for Evening | 37 | 178 | 0 | 0 | 325 | 0 | 0 | 412 | 360 | 0 | 0 | 450 | 150 | 100 | 100 | 55 | 0 | 0 | 0 | 0 | 100 | 102 | 149 | 100 | 70 | 0 | 50 | 54 | 55 | 55 | 22 | 25 | 33 | 33 | 33 | 52 | 0 | 30 | 40 | 120 | 0 | 25 | 210 | 0 | 145 | 0 | 0 | 0 | 0 | 100 | 100 | 100 | 50 | 21 | 30 | 0 | 100 | 0 | 360 | 360 | 225 | 8 | 90 | 46 | 5 | 0 | 51 | 0 | 50 | 50 | 22 | 11 | 33 | 21 | 117 | 210 | 95 | 22 | 0 | 70 | 30 | 51 | 44 | 163 | 150 | 66 | 80 | 0 | 150 | 20 | 0 | 10 | 341 | 24 | 11 | 200 | 300 | 300 | 100 | 200 | 100 | 149 | 0 | 90 | 200 | 150 | 235 | 115 | 100 | 105 | 0 | 300 | 54 | 110 | 114 | 113 |  | 895 | 40 | 410 | 0 | 115 | 225 | 0 | 0 | 36 | 70 | 33 | 90 | 20 | 110 | 30 | 0 | 0 | 50 | 45 | 100 | 40 | 40 | 40 | 52 | 38 | 22 | 10 | 11 | 120 | 0 | 280 | 17 | 17 | 210 | 0 | 0 | 0 | 0 | 100 | 0 | 0 | 410 | 105 | 200 | 113 | 105 | 113 | 0 |  | 113 | 0
Forecast for Day | 37 | 178 | 0 | 0 | 325 | 0 | 0 | 412 | 360 | 0 | 0 | 450 | 150 | 100 | 100 | 55 | 0 | 0 | 0 | 0 | 100 | 100 | 149 | 100 | 70 | 0 | 50 | 54 | 55 | 55 | 22 | 25 | 33 | 33 | 33 | 52 | 0 | 30 | 40 | 120 | 0 | 25 | 210 | 0 | 145 | 0 | 0 | 0 | 0 | 80 | 100 | 100 | 50 | 21 | 20 | 0 | 100 | 0 | 360 | 360 | 225 | 8 | 90 | 46 | 5 | 0 | 51 | 0 | 0 | 0 | 22 | 11 | 33 | 21 | 101 | 210 | 95 | 22 | 1.6 | 70 | 30 | 51 | 44 | 163 | 150 | 66 | 80 | 0 | 130 | 20 | 0 | 10 | 341 | 24 | 11 | 0 | 200 | 0 | 0 | 100 | 0 | 149 | 20 | 90 | 0 | 100 | 235 | 115 | 100 | 105 | 5 | 230 | 54 | 50 | 0 | 113 |  | 646 | 0 | 410 | 0 | 115 | 0 | 0 | 0 | 0 | 30 | 33 | 90 | 20 | 70 | 0 | 0 | 0 | 0 | 0 | 80 | 40 | 40 | 40 | 52 | 0 | 22 | 10 | 11 | 100 | 0 | 280 | 0 | 0 | 210 | 0 | 0 |  | 0 | 0 | 0 | 0 | 410 | 50 | 100 | 0 | 50 | 113 | 0 | 8 | 113 | 0
Generation at 08:00(Today) | 37 | 157 | 0 | 0 | 220 | 0 | 0 | 346 | 304 | 0 | 0 | 0 | 120 | 0 | 0 | 0 | 0 | 0 | 0 | 0 | 14 | 0 | 0 | 0 | 0 | 0 | 0 | 17 | 0 | 0 | 0 | 25 | 18 | 22 | 33 | 0 | 0 | 27 | 40 | 110 | 0 | 0 | 183 | 0 | 104 | 0 | 0 | 0 | 0 | 0 | 0 | 0 | 0 | 19 | 12 | 0 | 80 | 0 | 280 | 265 | 175 | 8 | 90 | 42 | 5 | 0 | 28 | 0 | 0 | 0 | 19 | 0 | 33 | 12 | 76 | 210 | 50 | 17 | 0.7 | 72 | 22 | 51 | 30 | 130 | 137 | 65 | 40 | 0 | 150 | 0 | 0 | 10 | 290 | 23 | 11 | 0 | 0 | 0 | 0 | 0 | 0 | 22 | 7.22 | 0 | 0 | 0 | 234 | 58 | 0 | 0 | 1.7 | 33 | 0 | 0 | 0 | 0 | 0 | 639 | 0 | 330 | 0 | 32 | 0 | 0 | 0 | 0 | 0 | 0 | 134 | 12 | 0 | 0 | 0 | 0 | 0 | 0 | 51 | 0 | 0 | 0 | 0 | 0 | 3 | 5 | 11 | 92 | 0 | 265 | 0 | 0 | 165 | 0 | 0 | 0 | 0 | 0 | 0 | 0 | 379 | 0 | 0 | 0 | 0 | 35 | 0 | 2.2 | 52 | 350 | 0
199
| Minimum Generation |  | 5877 | 5:00
| Highest Generation |  | 8365 | 20:00
| Day Peak Generation |  | 6551.1 | 12:00
| Evening Peak Generation |  | 8365 | 20:00
| HVDC Max Flow |  | 638 | 22:00
| HVDC EvPeak Flow |  | 636 | 20:00
| Load factor L.F |  | 80.64%

## P1
POWER GRID COMPANY OF BANGLADESH LTD.
|  |  | NATIONAL LOAD DESPATCH CENTER |  |  |  |  | QF-LDC-08
|  |  | DAILY REPORT |  |  |  |  | Page -1
[6 empty] | Reporting Date : | 2020-02-29
Till now the maximum generation is : - |  |  | 12893 MW | 21:00 | Hrs on | 2019-05-29
The Summary of Yesterday's |  | 2020-02-28 | Generation & Demand |  | Today's Actual Min Gen. & Probable Gen. & Demand
Day Peak Generation : |  | 6551.1 | MW Hour : | 12:00 | Min. Gen. at | 5:00 | 5662 | MW
Evening Peak Generation : |  | 8365 | MW Hour : | 20:00 | Available Max Generation : |  | 14617 | MW
E.P. Demand (at gen end) : |  | 8365 | MW Hour : | 20:00 | Max Demand (Evening) : |  | 9600 | MW
Maximum Generation : |  | 8365 | MW Hour : | 20:00 | Reserve(Generation end) |  | 5017 | MW
Total Gen. (MKWH) : |  | 161.8974 | System Load Factor : | 80.64% | Load Shed : |  | 0 | MW
EXPORT / IMPORT THROUGH EAST-WEST INTERCONNECTOR
Export from East grid to West grid :- Maximum |  |  | -271 | MW at | 23:00 | Energy |  | MKWHR.
Import from West grid to East grid :- Maximum |  |  | - | MW at | - | Energy | - | MKWHR.
| Water Level of Kaptai Lake at 6:00 A M on |  | 2020-02-29
Actual : | 89.95 | Ft.(MSL) , | Rule curve : | 93.15 | Ft.( MSL )
Gas Consumed : | Total = | 1011.04 | MMCFD. | Oil Consumed (PDB) :
[6 empty] | HSD : |  | Liter
[6 empty] | FO : |  | Liter
Cost of the Consumed Fuel (PDB+Pvt) : |  | Gas : | 114680108.47
: |  | Coal : | 40832704.65 | Oil : | 46179089.02 | Total : | 201691902.14
Load Shedding & Other Information
Area | Yesterday |  |  |  | Today
|  |  | Estimated Demand (S/S end) |  | Estimated Shedding (S/S end) |  | Rates of Shedding
| MW |  | MW |  |  | MW | (On Estimated Demand)
Dhaka | 0 | 0:00 | 3332.8993 |  |  | 0 | 0%
Chittagong Area | 0 | 0:00 | 1128.9111 |  |  | 0 | 0%
Khulna Area | 0 | 0:00 | 1010.6724 |  |  | 0 | 0%
Rajshahi Area | 0 | 0:00 | 912.9457 |  |  | 0 | 0%
Cumilla Area | 0 | 0:00 | 825.1713 |  |  | 0 | 0%
Mymensingh Area | 0 | 0:00 | 665.8728 |  |  | 0 | 0%
Sylhet Area | 0 | 0:00 | 378.0615 |  |  | 0 | 0%
Barisal Area | 0 | 0:00 | 171.5962 |  |  | 0 | 0%
Rangpur Area | 0 | 0:00 | 513.5267 |  |  | 0 | 0%
Total | 0 |  | 8939.6569 |  |  | 0
Information of the Generating Units under shut down.
| Planned Shut- Down |  |  | Forced Shut- Down
|  |  |  | 1) Barapukuria ST: Unit-2. | 10) Bhola 225 MW GT-1
2) Meghnaghat GT-2
3) Ghorasal Unit-2,4 & 5.
4) Baghabari 100 MW & 71 MW
5) Ashuganj unit-3,5
6) Sirajganj unit-2,3
7) Siddhirganj 335 MW
8) Kaptai-2,3,5
9) Siddhirganj 210 MW
Additional Information of Machines, lines, Interruption / Forced Load shed etc.
|  | Description |  |  | Comments on Power Interruption
a) Sikalbaha-Anwara 230 kV Ckt-1 & associate Bay were under shut down from 08:31 to 12:51 for D/W.
b) Ishwardi-Natore 132 kV Ckt-1&2 were under shut down from 10:12 to 16:58 for D/W.
c) Barishal(S) 132/33 kV T1 transformer was under shut down from 08:19 to 12:40 for C/M.
d) Gallamari 132/33 kV T2 transformer was under shut down from 08:49 to 11:03 for C/M.
e) Baghabari-Shahjadpur 132 kV Ckt-1 was shut down at 11:54 for D/W.
f) Mongla 132/33 kV T1 transformer was under shut down from 10:53 to 16:30 for D/W.
g) Mongla 132/33 kV T2 transformer was under shut down from 10:59 to 16:35 for D/W.
h) Tongi-Bashundhara 132 kV Ckt-2 tripped at 11:50 from Tongi end showing dist. A TCS-1 and was
switched on at 12:20.
i) Sikalbaha 225 MW CCPP GT tripped at 13:40 due to cooling system problem and synchronized at
GT(14:31) & ST(16:29) & again tripped at 17:02 and synchronized at GT(18:09) & ST (20:04).
j) Rampura 132 kV capacitor bank-2 was shut down at 19:22 for R/H maintenance.
k) Aminbazar-Savar 132 kV Ckt-2 was closed at 15:05.
l) Ghorashal-Ishwardi 230 kV Ckt-2 was closed at 16:46.
m) Bagherhat-Bhandaria 132 kV Ckt was opened from Bhandaria end at 16:28.
n) Meghnaghat 450 MW was shut down at 07:30(29/02/2020) for C/M at Bus D/S.
o) Mymensingh-Jamalpur 132 kV Ckt-1 was shut down at 07:17(29/02/2020) for D/W.
p) Rangpur 20 MW P/S-Rangpur S/S 132 kV Ckt was shut down at 07:35(29/02/2020) for D/W.
q) Bhola 230 kV Bus-1 was switched on at 22:12.
r) Kaliakoir 400/132 kV T02 transformer was shut down at 07:52(29/02/2020) for C/M.

## P2
EVENING PEAK GENERATION AND DAY LONG ENERGY DATA OF POWER STATIONS
| Date : | 2020-02-28 | [5 empty] | Page -2
Sl. |  |  |  |  | Present | Peak | Energy
No. | Name of the Power Stations |  | Producer | Installed Capacity | Capacity | Hour | Generated | Remarks
Generation
|  |  |  | Unit No. X Capacity | MW | MW | MW
1 | Ghorasal TPP (Unit-1&2) |  | PDB | 2*55 | 85 | 37 | 902000 | Unit-2 Under maint.
| Ghorasal Repowered CCPP Unit-3 |  | PDB | 1*210 | 170 | 99 | 2575700 | Gas shortage.
| Ghorasal Repowered CCPP Unit-4 |  | PDB | 1*210 | 180 | 0 | 0 | Gas shortage.
| Ghorasal TPP Unit-5 |  | PDB | 1*210 | 190 | 0 | 0 | Under maint.
2 | Ghorasal 365 MW CCPP Unit-7 |  | PDB | 1*243+1*122 | 365 | 270 | 5727100 | Engine problem
3 | Ghorashal 78.5 MW PP(MAX) |  | QRPP | 2*40 | 78 | 0 | 0 | Gas shortage.
4 | Ghorashal 108MW PP (Regent) |  | IPP | 34*3.35 | 108 | 0 | 0 | Gas shortage.
5 | Haripur GTPP |  | SBU, PDB | 2*32 | 40 | 0 | 0 | Under maint.
6 | Haripur 412 MW CCPP |  | EGCB | 1*273+1*139 | 412 | 346 | 8305535 | FGMO
7 | Haripur 360MW CCPP(HPL) |  | IPP | 1*235+1*125 | 360 | 357 | 7395000
8 | Meghnaghat 450 MW CCPP(MPL) |  | IPP | 2*150+1*150 | 450 | 450 | 8614000
9 | Meghnaghat 100 MW(IEL) |  | QRPP | 12*8.9 | 100 | 20 | 81600 | Low demand
10 | Meghnaghat CCPP(Summit) |  | IPP | 2*110+1*110 | 305 | 150 | 3261818 | Gas shortage.
11 | Madanganj 102 PP(Summit) |  | QRPP | 6*17 | 100 | 0 | 0 | Reserve
12 | Madanganj-55 MW PP(Summit) |  | (IPP) | 3*17.08+1*11.3 | 55 | 0 | 0 | Reserve
13 | Keraniganj 100 MW PP (Powerpac) |  | QRPP | 8*13.45 | 100 | 0 | 0 | Reserve
14 | Narshingdi 22 MW PP (Doreen) |  | SIPP, REB | 8*2.90 | 22 | 22 | 88128
15 | 210 MW Siddhirgonj TPP |  | PDB | 1*210 | 115 | 0 | 0 | Under maint.
16 | Siddhirgonj 2*120 MW GTPP |  | EGCB | 2*105 | 210 | 0 | 0 | Gas shortage.
17 | Siddhirganj 100 PP(Dutch Bangla) |  | QRPP | 12*8.9 | 100 | 40 | 136320 | Low demand
18 | Siddhirganj 335 MW CCPP |  | EGCB | 1*217+118 | 335 | 0 | 0 | Under maint.
19 | Gagnagar 102 MW PP (Digital Power) |  | IPP | 12*8.924 | 102 | 0 | 74736 | Reserve
20 | Katpotti 52 MW PP (Sinha) |  | IPP | 7*7.9 | 51 | 0 | 0 | Reserve
21 | Kamalaghat 54 MW PP(Banco Energy) |  | IPP | 3*18 | 54 | 53 | 335160
22 | Kodda 150MW PP |  | BPDB-RPCL | 9*17.06 | 149 | 0 | 0 | Reserve
23 | Manikganj 55 MW PP (Northern) |  | IPP | 3*19.3 | 55 | 0 | 33920 | Reserve
24 | Nababganj 55 MW PP (Southern power ) |  | IPP | 3*19.3 | 55 | 0 | 0 | Reserve
25 | Bosila 108MW PP(CLC) |  | IPP | 12*8.775+1*3.5 | 108 | 0 | 0 | Reserve
26 | Summit Power,(Madhabdi+Ashulia) |  | SIPP,REB | 3*3.67+4*8.73 | 80 | 53 | 1157820 | Engine problem
27 | Maona 33 MW PP(Summit) |  | SIPP,REB | 4*8.73 | 33 | 33 | 663100
28 | Rupganj 33 MW PP(Summit) |  | SIPP,REB | 4*8.73 | 33 | 33 | 810600
29 | Gazipur 52 MW PP |  | IPP | 6*8.9 | 52 | 0 | 0 | Reserve
30 | Tongi 80 MW GTPP |  | PDB | 1* 105 | 105 | 0 | 0 | Gas shortage.
31 | Kodda 300 MW PP Unit-2 (Summit) |  | IPP | 18*17.076 | 300 | 0 | 0 | Reserve
32 | Keranigonj 300 MW PP (APR) |  | IPP | 256*1.4 | 300 | 0 | 0 | Reserve
33 | Bramhangoan 100 MW PP (Aggreko) |  | IPP | 100 | 100 | 0 | 0 | Reserve
34 | Aurahati 100MW PP (Aggreko) |  | IPP | 0.85*23+0.95*91 | 100 | 0 | 0 | Reserve
35 | Kodda 149 MW PP Unit-1 (Summit) |  | IPP | 149 | 149 | 41 | 442080 | Low demand
36 | Gazipur 100 MW PP |  | RPCL | 100 MW | 105 | 0 | 0 | Reserve
| Dhaka area Total |  |  |  | 5811 | 2004 | 40604617
37 | Chattogram TPP-1 |  | PDB | 1*210 | 180 | 120 | 2800000 | Gas shortage.
| Chattogram TPP-2 |  | PDB | 1*210 | 180 | 0 | 0 | Gas shortage.
38 | Raozan 25 MW PP |  | IPP | 3*8.9 | 25 | 0 | 0 | Reserve
39 | Teknaf 20MW PP (Solartech) |  | Teknaf Solartech Energy Ltd. | 20 | 20 | 0 | 139050
40 | Patenga 50MW PP (Baraka) |  | IPP | 8*6.98 | 50 | 18 | 43200 | Low demand
41 | Kaptai Hydro: Unit-1,2,3,4, 5 |  | PDB | 2*40+3*50 | 230 | 67 | 1564380 | Low water level
42 | Sikalbaha 225MW |  | PDB | 1*150+1*175 | 225 | 45 | 1807139 | Engine problem
43 | Sikalbaha Peaking GT |  | PDB | 1*150 | 150 | 140 | 2690103 | FGMO
44 | Sikalbaha 105 MW PP (Baraka Sikalbaha) |  | IPP | 105 MW | 105 | 0 | 0 | Reserve
45 | Hathazari 100 MW peaking PP |  | PDB | 11*8.9 | 98 | 0 | 0 | Under maint.
46 | Dohazari -Kalaish 100 MW Peaking |  | PDB | 6*17 | 102 | 0 | 0 | Reserve
47 | Juldah 100 MW Unit-1 (Acorn) |  | QRPP | 8*13.45 | 100 | 0 | 0 | Reserve
48 | Juldah 100 MW PP Unit-3 (Acorn) |  | IPP | 0 | 100 | 0 | 21120 | Reserve
49 | Barabkunda 22 MW PP (Regent) |  | SIPP, PDB | 8*2.90 | 22 | 19 | 355248
* | Malancha, Ctg. EPZ (United) |  |  | 5*8.73+3*9.34 | 0 | 42 | 855360
50 | Chattogram 108 MW PP (ECPV) |  | IPP | 16*7 | 108 | 0 | 24000 | Reserve
51 | Kaptai 7 MW Solar PP |  | PDB | 7.4 MW | 7 | 0 | 35640
52 | Anwara 300 MW PP (United) |  | IPP | 300 MW | 300 | 107 | 516873 | Low demand
53 | Jodiac Power |  | IPP | 3*18.55+1*3.6 | 54 | 0 | 0 | Reserve
54 | Karnaphuli Power Ltd. |  | IPP | 110 | 110 | 0 | 0 | Reserve
| Chattogram area Total |  |  |  | 2166 | 558 | 10852113
55 | Ashuganj TPP Unit- 3 |  | APSCL | 1*150 | 135 | 0 | 0 | Gas shortage.
| Ashuganj TPP Unit- 4 |  | APSCL | 1*150 | 129 | 80 | 1998790 | Gas shortage.
| Ashuganj TPP Unit- 5 |  | APSCL | 1*150 | 134 | 0 | 0 | Gas shortage.
56 | Ashuganj 225 MW CCPP |  | APSCL | 1*142+1*75 | 221 | 202 | 4316000 | FGMO
57 | Ashuganj 450 MW CCPP(North) |  | APSCL | 1*360 | 360 | 285 | 7133100 | FGMO
58 | Ashuganj 450 MW CCPP(South) |  | APSCL | 1*360 | 360 | 290 | 6751000 | FGMO
59 | Ashuganj 50 MW PP |  | APSCL | 14*3.968 | 45 | 46 | 498528
60 | Ashuganj 55 MW PP (Precision) |  | RPP | 15*4 | 55 | 5 | 138240 | Gas shortage.
62 | Ashuganj 195MW PP (APSCL-United) |  | IPP | 20*9.73+1*16 | 195 | 8 | 217454 | Gas shortage.
63 | Ashuganj 51 MW PP (Midland) |  | IPP | 6*9.34 | 51 | 51 | 557544
64 | Ashuganj 150MW PP (Midland) |  | IPP | 23*7.015 | 150 | 0 | 0 | Reserve
66 | Titas 50 MW Peaking PP |  | PDB | 6*8.92 | 52 | 0 | 0 | Reserve
67 | Chandpur 150 MW CCPP |  | PDB | 1*106+1*57 | 163 | 90 | 2137180
68 | Chandpur 200MW (Desh energy) |  | IPP | 0 | 200 | 0 | 0 | Reserve
69 | Feni 22MW PP (Doreen) |  | SIPP, PDB | 8*2.90 | 22 | 22 | 162792
70 | Feni 11 MW PP (Doreen) |  | SIPP, REB | 4*2.90 | 11 | 11 | 50040
** | Impoprt (Tripura) |  | Imported power | 0 | 160 | 102 | 2006400
71 | Jangalia 33MW PP (Summit) |  | SIPP, PDB | 4*8.73 | 33 | 33 | 226700
72 | Jangalia 52 MW PP (Lakdanavi) |  | IPP | 6*8.92 | 52 | 0 | 0 | Reserve
73 | Cumilla 25 MW PP (Summit) |  | SIPP, PDB | 3*3.67+2*6.97 | 25 | 22 | 357120
74 | Daudkandi 200 MW PP (B.Trac) |  | IPP | 154*1.4 | 200 | 0 | 0 | Reserve
| Feni Lanka Power |  | IPP | 7*18.415+1*9.78 | 114 | 0 | 0 | Reserve
| Chowmuhani 113 MW |  | IPP | 12*9.78+2*3.1 | 113 | 0 | 0 | Reserve
| Cumilla Area Total |  |  |  | 2980 | 1247 | 26550888
75 | RPCL 210MW CCPP |  | IPP | 4*35+1*70 | 202 | 210 | 3904520
76 | Tangail 22 MW PP (Doreen) |  | SIPP, PDB | 8*2.90 | 22 | 20 | 483408
77 | Jamalpur 95 MW PP(Powerpac) |  | IPP | 12*8.924 | 95 | 95 | 1219200
78 | Sarishabari 3 MW Solar Plant |  | IPP | 1*3 | 3 | 0 | 15950
79 | Mymensingh 200 MW PP (United) |  | IPP | 200 | 200 | 0 | 24000 | Reserve
80 | Jamalpur 115 MW PP (United) |  | IPP | 115 MW | 115 | 35 | 471600 | Low demand
| Mymensingh Area Total |  |  |  | 637 | 360 | 6118678
81 | Fenchugonj CCPP Phase-1 |  | PDB | 2*32+1*33 | 70 | 73 | 1537000
82 | Fenchugonj CCPP Phase-2 |  | PDB | 2*35+1*35 | 90 | 30 | 607000
83 | Kushiara 163 MW CCPP (KP) |  | IPP | 1*109+1*54 | 163 | 163 | 3168981
84 | Shajibazar 330 MW CCPP |  | PDB | 3*110 | 330 | 147 | 3307000 | FGMO & GT-1 Under S/D.
85 | Fenchugonj 51 MW PP (Barakatullah) |  | RPP | 19*2.90 | 51 | 53 | 368400
86 | Fenchuganj 44MW (Energyprima) |  | RPP | 12*3.3+5*2 | 44 | 51 | 501192
87 | Hobiganj 11MW PP Cofidence-E |  | SIPP, REB | 4*2.90 | 11 | 11 | 105000
88 | Shahjibazar GTPP Unit- 8 & 9 |  | PDB | 2*35 | 66 | 64 | 1163328 | FGMO
89 | Shahjibazar 86MW PP (Shahjibazar) |  | RPP | 32*2.90 | 86 | 79 | 590400 | Engine problem
90 | Shahjibazar 50MW PP (EPL) |  | RPP | 27*2.0 | 50 | 0 | 0 | Contact expired
91 | Sylhet 150 MW CCPP |  | PDB | 1*142 | 142 | 150 | 3598890
92 | Sylhet 20 MW GTPP |  | PDB | 1*20 | 20 | 19 | 95000
93 | Sylhet 50MW PP (EPL) |  | RPP | 27*2 | 50 | 0 | 0 | Contract Expired
94 | Shahjahanulla 25 MW PP |  | SIPP, REB | 3*9.34 | 25 | 24 | 266805
95 | Bibiana-II 341 MW CCPP (Summit) |  | IPP | 1*222+1*119 | 341 | 310 | 7535000 | FGMO
96 | Bibiyana-III 400 MW CCPP |  | PDB | 400 MW | 400 | 236 | 5638000 | Engine problem
97 | Sylhet 10MW PP (Desh) |  | RPP | 6*1.95 | 10 | 10 | 49860
| Sylhet Area Total |  |  |  | 1949 | 1420 | 28531856
98 | Bheramara GTPP Unit-1,2 & 3 |  | PDB | 3*20 | 46 | 0 | 0 | Reserve
** | Bheramara (HVDC ) |  | Imported power | 2*500 | 1000 | 636 | 7402182
99 | Khulna 115 PP MW (KPCL-2) |  | QRPP | 7*17 | 115 | 32 | 129600 | Low demand
100 | Faridpur 50 MW Peaking PP |  | PDB | 8*6.89 | 54 | 0 | 0 | Reserve
101 | Khulna 225 MW CCPP |  | NWPGCL | 1*150+1*75 | 230 | 0 | 0 | Reserve
102 | Gopalganj 100 MW Peaking PP |  | PDB | 16*6.98 | 109 | 0 | 4736 | Reserve
103 | Bheramara 410 MW CCPP |  | NWPGCL | 1*278+1*132 | 410 | 370 | 7611840 | Gas shortage.
104 | Noapara 40 MW PP (Khanjahan Ali) |  | QRPP | 5*8.5 | 40 | 0 | 0 | Reserve
105 | Noapara 100 MW PP (Bangla Trac) |  | IPP | 70*1.4 | 100 | 0 | 0 | Reserve
106 | Rupsha 105 MW PP (Orion rupsha) |  | IPP | 6*18.445 | 105 | 0 | 0 | Reserve
107 | Madhumati 100 MW PP |  | IPP | 100 MW | 105 | 0 | 0 | Reserve
| Khulna Area Total |  |  |  | 2314 | 1038 | 15148358
108 | Barisal 110 MW PP (Summit ) |  | IPP | 7*17.076 | 110 | 0 | 0 | Reserve
109 | Barisal GT PP Unit-1& 2 |  | PDB | 2*20 | 30 | 0 | 0 | Reserve
110 | Bhola 33 MW PP (Venture) |  | RPP | 1*34.50 | 33 | 19 | 315000 | Engine problem
111 | Bhola 225 MW CCPP |  | PDB | 2*63+1*68 | 194 | 91 | 2119487 | GT-1 Under maint.
112 | Bhola 95 MW PP (Aggreko) |  | QRPP | 96*1.10 | 95 | 0 | 10329 | High Voltage
| Payra 1320 MW |  | NWPGCL | 0 | 0 | 453 | 7852400 | On test
| Barisal Area Total |  |  |  | 462 | 563 | 10297216
113 | Baghabari 71 MW GTPP |  | PDB | 1*71 | 71 | 0 | 0 | Gas shortage.
| Baghabari 100 MW GTPP |  | PDB | 1*100 | 100 | 0 | 0 | Gas shortage.
114 | Baghabari 50 MW Peaking PP |  | PDB | 6*8.9 | 52 | 0 | 0 | Reserve
115 | Bera 70 MW Peaking PP |  | PDB | 9*8.29 | 71 | 0 | 0 | Reserve
116 | Amnura 50 MW PP(Sinha) |  | QRPP | 7*7.79 | 50 | 0 | 0 | Fuel shortage.
117 | Katakhali 50 MW PP (Northern) |  | QRPP | 6*8.9 | 50 | 0 | 0 | Reserve
118 | Katakhali 50 MW Peaking PP |  | PDB | 6*8.7 | 50 | 0 | 0 | Reserve
119 | Sirajgonj Unit-1 225MW |  | NWPGCL | 1*150+1*75 | 210 | 205 | 4062018 | FGMO
120 | Sirajgonj Unit-2 225MW |  | NWPGCL | 1*150+1*75 | 220 | 0 | 0 | Gas shortage.
121 | Sirajgonj Unit-3 225MW |  | NWPGCL | 1*141 | 220 | 0 | 0 | Gas shortage.
122 | Sirajgonj 400 MW CCPP Unit-4 |  | SNWPGCL | 1*282+1*132 | 414 | 372 | 9212545 | FGMO
123 | Santahar 50 MW Peaking PP |  | PDB | 6*8.7 | 50 | 0 | 0 | Reserve
124 | Bogra 22 MW PP (GBB) |  | RPP | 6*4 | 22 | 18 | 117840 | Engine problem
125 | Bogura 20 MW PP (Energyprima) |  | RPP | 5*3.3+5*2 | 10 | 11 | 77724
126 | Ullapara 11 MW PP (Summit) |  | SIPP, REB | 4*2.90 | 11 | 11 | 226620
127 | Natore 52 MW PP (Rajlanka) |  | IPP | 6*8.92 | 52 | 0 | 0 | Reserve
128 | Chapainawabganj 100 MW Peaking PP |  | PDB | 12*8.924 | 104 | 68 | 735552 | Low demand
129 | Baghabari 200 MW PP (Paramount) |  | IPP | 200 MW | 200 | 0 | 0 | Reserve
130 | Bagura 113 MW PP (Confidence)-2 |  | IPP | 113 MW | 113 | 0 | 0 | Reserve
| Confidence Power Bogura Unit-1 113 MW |  | IPP | 6*18.55 | 113 | 70 | 313344 | Low demand
| Rajshahi Area Total |  |  |  | 2183 | 755 | 14745643
131 | Barapukuria TPP Unit-1 |  | PDB | 1*125 | 85 | 89 | 2137745
| Barapukuria TPP Unit-2 |  | PDB | 1*125 | 85 | 0 | 0 | Under maint.
132 | Barapukuria 275 MW TPP Unit-3 |  | PDB | 1*275 | 274 | 280 | 6654100
133 | Rangpur 20 MW GTPP |  | PDB | 1*20 | 20 | 0 | 0 | Reserve
134 | Saidpur 20 MW GTPP |  | PDB | 1*20 | 20 | 0 | 0 | Reserve
135 | Rangpur 113 MW PP (Confidence) |  | IPP | 113 MW | 113 | 51 | 213120 | Low demand
136 | Sympa Solar Power 8MW |  | IPP | 8 MW | 8 | 0 | 43085
| Rangpur Area Total |  |  |  | 605 | 420 | 9048050
| Total |  |  |  | 19107 | 8365 | 161897419
| Eastern Grid Total |  |  |  | 13543 | 5589 | 112658152
| Western Grid Total |  |  |  | 5564 | 2776 | 49239267
| National Grid Total |  |  |  | 19107 | 8365 | 161897419
*Data collected from respective power station over telephone.
Executive Engineer
Network Operation Division
Page- 3

## P3
MAXIMUM LOAD SERVED BY DIFFERENT GRID SUB-STATIONS
QF-LDC-09
Date: | 2020-02-28
(a) ENTIRE EASTERN GRID : |  | 5112 | MW | (b) ENTIRE WESTERN GRID : |  | 2663 | MW
i) Dhaka area |  | 2561 | MW | i) Khulna area |  | 971 | MW
ii) Chittagong area |  | 831 | MW | ii) Rajshahi area |  | 863 | MW
iii) Comilla area |  | 712 | MW | iii) Barisal area |  | 220 | MW
iv) Mymensingh area |  | 715 | MW | iv) Rangpur area |  | 609 | MW
v) Sylhet area |  | 293 | MW
| SYSTEM TOTAL DEMAND ( a + b ) = |  | 7775 | MW
MAXIMUM LOAD SERVED BY DIFFERENT SUB-STATIONS
Sub-station | Load (MW) | Hour | Sub-station | Load (MW) | Hour | Sub-station | Load (MW) | Hour
Siddhirganj | 80 | 12:00 | Sherpur | 100 | 18:00 | Benapol | 32 | 9:00
Munsiganj | 84 | 19:00 | Srimongal | 23 | 18:30 | Jhenida | 81 | 19:00
Sonargaon | 64 | 2:00 | Shahjibazar | 78 | 21:00 | Bottail | 78 | 19:00
Shyampur | 172 | 8:00 | Fenchuganj | 25 | 18:30 | G.K Project | 33 | 18:30
Bhulta | 145 | 0:00 | Kulawara | 27 | 18:30 | Faridpur | 120 | 19:30
Madanganj | 57 | 1:00 | Sylhet | 85 | 20:00 | Madaripur | 57 | 21:00
Shitalakhya | 73 | 21:00 | Chatak | 17 | 20:00 | Sariatpur | 38 | 21:00
Rahim steel | 7 | 16:00 | Sunamganj | 28 | 19:30 | Gopalganj | 64 | 19:00
Matuail | 68 | 2:00 | Biani Bazar | 34 | 19:30 | Bagerhat | 61 | 19:00
Ghorasal | 52 | 11:00 | Comilla (S) | 104 | 21:00 | Mongla | 42 | 22:00
Narsingdi | 114 | 19:00 | Comilla(N) | 81 | 18:30 | Satkhira | 66 | 19:00
Haripur (SBU) | 86 | 2:00 | Chandpur | 66 | 19:30 | Gallamari | 34 | 21:00
Ullon | 51 | 20:00 | Feni | 88 | 18:30 | Magura | 36 | 19:00
Hasnabad | 96 | 1:00 | Chowmuhani | 102 | 19:00 | Norail | 26 | 19:00
Magbazar | 63 | 19:30 | Ashuganj | 39 | 18:30 | Chuadanga | 58 | 19:30
Maniknagar | 60 | 20:00 | Daudkandi | 90 | 19:30 | Barisal(N) | 29 | 19:30
Bangabhaban | 12 | 13:00 | B.Baria | 92 | 18:30 | Barisal (S) | 68 | 19:30
Narinda | 62 | 20:00 | Ramganj | 60 | 18:30 | Patuakhali | 68 | 21:00
Dhanmondi | 86 | 20:00 | Chaddagram | 14 | 18:00 | Bhandaria | 38 | 21:00
Lalbag | 34 | 1:00 | PHP | 2 | 15:00 | Borhan Uddin | 23 | 20:00
Madartek | 46 | 13:00 | Madunaghat | 35 | 12:00 | Ishurdi | 41 | 19:00
Dhaka University |  |  | Hathazari | 62 | 20:00 | Ruppur Paromanobik | 2 | 9:00
Mirpur | 66 | 18:30 | Khulshi | 118 | 19:00 | Natore | 89 | 19:00
Kalyanpur | 63 | 18:30 | Halishahar | 77 | 18:30 | Bogra | 133 | 19:00
Gulshan | 70 | 18:30 | Baraulia | 134 | 2:00 | Noagaon | 87 | 8:00
Uttara | 39 | 12:00 | Sikalbaha | 18 | 19:00 | Rajshahi | 80 | 19:30
Uttara New | 29 | 12:00 | Dohazari | 64 | 18:30 | Rajshahi New | 8 | 18:30
Kamrangirchar | 62 | 1:00 | Cox'sbazar | 74 | 18:30 | C.Nawabganj | 63 | 19:30
Savar | 74 | 12:00 | Chandraghona | 22 | 18:30 | Amnura | 26 | 18:30
Bhasantec | 97 | 19:00 | Kaptai | 3.8 | 19:00 | Pabna | 70 | 19:00
Agargaon | 34 | 18:30 | A. Khaer Stl. | 23 | 9:00 | Shahjadpur | 73 | 19:30
Satmosjid | 65 | 13:00 | Bakulia | 60 | 19:00 | Serajganj | 61 | 7:00
Tongi | 72 | 18:30 | Julda | 18 | 12:00 | Niyamatpur | 58 | 19:30
Kabirpur | 109 | 8:00 | TK chemical | 10.5 | 20:00 | Joypurhat | 52 | 19:00
Basundhara | 92 | 18:30 | Modern Steel | 13 | 3:00 | Sherpur(Bogura) | 34 | 18:00
Manikganj | 56 | 21:00 | Shahmirpur | 18 | 2:00 | Mohastangor | 32 | 18:30
Joydevpur | 113 | 19:00 | Khagrachhari | 18 | 18:30 | Rangpur | 110 | 19:00
New Tongi | 60 | 12:00 | Matarbari | 23 | 18:30 | Lalmonirhat | 50 | 19:00
Korda | 145 | 16:00 | Baroiar Hat | 18 | 18:30 | Saidpur | 77 | 9:00
Dhamrai | 46 | 19:00 | Rangamati | 10 | 18:30 | Purbasadipur | 90 | 19:00
Rajendrapur | 28 | 21:00 | Abul Khair 230 | 116 | 14:00 | Thakurgaon | 62 | 19:00
Valuka | 66 | 18:30 | BSRM | 152 | 5:00 | Palashbari | 94 | 18:30
Tangail | 148 | 20:00 | GPH Ispat | 17 | 24:00 | Barapukuria | 44 | 8:00
Mymensing | 172 | 19:00 | Goalpara | 18 | 13:00 | Panchagar | 35 | 19:30
Kishorganj | 85 | 19:30 | Central s/s | 54 | 19:00 | Joldhaka | 28 | 0.79167
Netrokona | 82 | 19:00 | Noapara | 33 | 19:00 | Kurigram | 51 | 0.79167
Jamalpur | 109 | 7:00 | Jessore | 86 | 19:00
Sub Divisional Engineer |  |  | Executive Engineer |  | Superintendent Engineer
Network Operation Division |  |  | Network Operation Division |  | Load Despatch Circle
(1) Honbl. State Minister |  |  | (8) Executive Director (O & M) PGCB. |  | (18) C.E. Transmission (1 & 2) PGCB.
Ministry of Power,Energy & Mineral |  |  | (9) Member,Generation,PDB. |  | (19) S.E. System Protection,PGCB.

## Voltage
MAXIMUM & MINIMUM VOLTAGES OF DIFFERENT GRID SUB-STATIONS:
Date: | 2020-02-28 | [7 empty] | QF-LDC-10
Sub-Station | Max Voltage | Hour | Min | Hour | Sub-Station | Maxm | Hour | Min | Hour
|  |  | Voltage |  |  | Voltage |  | Voltage
400 KV | KV | Hour | KV |  |  | KV |  | KV
Bibiyana | 404 | 0.91667 | 400 | 0.41667 | Kaliakoir | 391 | 0.16667 | 382 | 0.5
Bheramara | 405 | 0.041667 | 392 | 0.77083 | Bhulta | 398 | 0.25 | 392 | 0.5
Ashuganj(N) | 401 | 0.16667 | 397 | 0.83333 | Gopalganj | 405 | 0.16667 | 389 | 0.79167
Payra | 408 | 0.083333 | 399 | 0.77083
230 KV | KV |  | KV |  | 230 KV | KV |  | KV
Ghorasal | 240 | 0.041667 | 234 | 0.33333 | Hathazari | 224 | 0.29167 | 218 | 0.58333
Ishurdi | 241 | 0.083333 | 230 | 0.83333 | Megnaghat | 238 | 0.16667 | 234 | 0.45833
Ashuganj | 242 | 24:00 | 240 | 0.041667 | Fenchuganj | 244 | 24:00 | 241 | 0.29167
Serajganj | 234 | 0.125 | 230 | 0.29167 | Siddhirganj | 236 | 0.20833 | 233 | 0.41667
Baghabari | 247 | 0.20833 | 238 | 0.29167 | Maniknagar | 235 | 0.25 | 230 | 0.5
Barapukuria | 239 | 0.58333 | 233 | 0.83333 | Old Airport | 234 | 0.16667 | 230 | 0.5
Bogra | 230 | 0.16667 | 223 | 0.33333 | Barisal | 247 | 0.125 | 234 | 0.83333
Khulna South | 243 | 0.125 | 223 | 0.77083 | AKSML | 228 | 0.375 | 217 | 0.20833
Rampura | 233 | 0.16667 | 231 | 0.041667 | BSRM | 227 | 0.77083 | 216 | 0.20833
Haripur | 234 | 0.20833 | 231 | 0.041667 | Bibiyana | 241 | 0.375 | 238 | 0.5
Hasnabad | 234 | 0.77083 | 228 | 0.875 | Bhulta | 236 | 0.125 | 232 | 0.54167
Shyampur | 232 | 0.16667 | 228 | 0.5 | Ashuganj (S) | 239 | 0.25 | 236 | 0.54167
Aminbazar | 236 | 0.125 | 230 | 0.5 | Kaliakoir | 237 | 0.125 | 233 | 0.45833
Tongi | 231 | 0.29167 | 228 | 0.45833 | GPH | 222 | 0.16667 | 216 | 0.5
Comilla (N) | 238 | 0.29167 | 236 | 0.041667
132 kV | KV |  | KV |  | 132 kV | KV |  | KV
Siddhirganj | 135 | 0.75 | 132 | 0.95833 | Hathazari | 133 | 0.33333 | 130 | 0.58333
Munsiganj | 134 | 0.29167 | 131 | 0.45833 | Khulshi | 130 | 0.33333 | 127 | 0.58333
Sonargaon | 133 | 0.75 | 131 | 0.041667 | Halishahar | 133 | 0.25 | 127 | 0.83333
Shyampur | 136 | 0.16667 | 133 | 0.5 | Baraulia | 131 | 0.083333 | 129 | 0.041667
Bhulta | 130 | 0.58333 | 127 | 0.041667 | Sikalbaha | 133 | 0.29167 | 127 | 0.58333
Madanganj | 134 | 0.75 | 130 | 0.041667 | Dohazari | 132 | 0.33333 | 126 | 0.83333
Shitalakhya | 137 | 0.77083 | 133 | 0.5 | Cox'sbazar | 126 | 0.125 | 120 | 0.77083
Rahim steal | 135 | 5:00 | 133 | 0.041667 | Chandraghona | 133 | 0.25 | 130 | 0.875
Matuail | 134 | 0.54167 | 131 | 0.041667 | Kaptai | 132 | 0.041667 | 132 | 0.041667
Ghorasal | 140 | 0.041667 | 140 | 0.041667 | A. Khaer Stl. | 131 | 0.29167 | 129 | 0.58333
Narsinghdi | 134 | 0.375 | 130 | 0.95833 | Bakulia | 131 | 0.29167 | 126 | 0.58333
Haripur (SBU) | 136 | 0.875 | 133 | 0.041667 | Julda | 132 | 0.29167 | 126 | 0.58333
Ullon | 132 | 0.29167 | 129 | 0.5 | TK Chemical | 133 | 0.29167 | 128 | 0.58333
Hasnabad | 135 | 0.25 | 133 | 0.5 | Modern Steel | 131 | 0.16667 | 128 | 0.625
Magbazar | 133 | 0.25 | 130 | 0.5 | Shahmirpur | 131 | 0.25 | 128 | 0.58333
Maniknagar | 137 | 0.29167 | 130 | 0.5 | Khagrachhari | 132 | 0.25 | 130 | 0.5
Bangabhaban | 137 | 0.29167 | 130 | 0.5 | Matarbari | 130 | 0.29167 | 121 | 0.77083
Narinda | 137 | 0.29167 | 130 | 0.5 | Baroiar Hat | 134 | 0.29167 | 131 | 13:00
Dhanmondi | 132 | 0.29167 | 129 | 0.5 | Rangamati | 132 | 0.25 | 130 | 12:00
Lalbag | 135 | 0.25 | 133 | 0.5 | Goalpara | 138 | 0.041667 | 127 | 0.77083
Madartek | 132 | 0.25 | 130 | 0.5 | Central s/s | 138 | 0.083333 | 126 | 0.79167
Dhaka University |  |  |  |  | Noapara | 138 | 0.041667 | 125 | 0.79167
Mirpur | 136 | 0.25 | 133 | 0.625 | Jessore | 134 | 0.083333 | 121 | 0.77083
Kalyanpur | 136 | 0.58333 | 133 | 0.041667 | Benapol | 138 | 0.083333 | 122 | 0.77083
Gulshan | 132 | 0.25 | 128 | 0.83333 | Jhenida | 137 | 0.125 | 121 | 0.77083
Uttara | 136 | 0.20833 | 132 | 0.5 | Bottail | 137 | 0.16667 | 129 | 0.77083
Uttara New | 135 | 0.25 | 132 | 0.5 | G.K Project | 140 | 0.083333 | 135 | 0.77083
Kamrangirchar | 134 | 0.16667 | 131 | 0.5 | Faridpur | 138 | 0.125 | 132 | 0.77083
Savar | 136 | 0.20833 | 130 | 0.58333 | Madaripur | 140 | 0.70833 | 135 | 0.77083
Bhasantec | 135 | 0.25 | 132 | 0.5 | Sariatpur | 141 | 0.125 | 133 | 0.79167
Agargaon | 136 | 0.25 | 133 | 0.83333 | Gopalganj | 144 | 0.16667 | 135 | 0.79167
Satmosjid | 136 | 0.25 | 132 | 0.5 | Bagerhat | 135 | 0.125 | 124 | 0.79167
Tongi | 138 | 1904-01-02 | 135 | 0.45833 | Mongla | 135 | 0.125 | 122 | 0.77083
Kabirpur | 134 | 0.041667 | 129 | 0.5 | Satkhira | 135 | 0.20833 | 123 | 0.77083
Basundhara | 132 | 8:00 | 128 | 0.83333 | Gallamari | 138 | 0.083333 | 126 | 0.77083
Manikganj | 139 | 0.58333 | 134 | 0.83333 | Magura | 133 | 0.125 | 120 | 0.77083
Joydevpur | 142 | 0.75 | 139 | 0.29167 | Norail | 133 | 0.125 | 120 | 0.8125
New Tongi | 137 | 1904-01-02 | 134 | 0.875 | Chuadanga | 132 | 0.16667 | 117 | 0.77083
Kodda | 135 | 0.54167 | 130 | 0.875 | Barisal(N) | 140 | 0.083333 | 133 | 0.79167
Dhamrai | 134 | 1904-01-02 | 129 | 0.5 | Barisal (S) | 138 | 0.083333 | 131 | 0.79167
Rajendrapur | 140 | 0.125 | 136 | 0.91667 | Patuakhali | 138 | 0.16667 | 127 | 0.83333
Valuka | 126 | 0.75 | 119 | 0.5 | Bhandaria | 138 | 0.125 | 130 | 0.79167
Tangail | 132 | 0.58333 | 125 | 0.29167 | Ishurdi | 137 | 0.041667 | 132 | 0.77083
Mymensing | 130 | 0.083333 | 120 | 0.5 | Ruppur Paromanobik | 137 | 0.125 | 131 | 0.79167
Kishorganj | 132 | 0.083333 | 126 | 0.5 | Natore | 134 | 0.041667 | 126 | 0.5
Netrokona | 130 | 0.041667 | 119 | 0.5 | Bogra | 137 | 0.125 | 132 | 0.45833
Jamalpur | 133 | 0.75 | 120 | 0.66667 | Noagaon | 133 | 0.125 | 126 | 0.33333
Sherpur | 132 | 0.75 | 118 | 0.70833 | Rajshahi | 131 | 0.75 | 124 | 0.70833
Srimongal | 139 | 0.083333 | 137 | 0.5 | Rajshahi New | 133 | 0.16667 | 123 | 0.45833
Shahjibazar | 139 | 0.041667 | 134 | 12:00 | C.Nawabganj | 130 | 0.375 | 123 | 0.5
Fenchuganj | 138 | 0.041667 | 136 | 0.375 | Amnura | 132 | 0.375 | 119 | 0.70833
Khulawara | 137 | 0.20833 | 135 | 0.29167 | Pabna | 138 | 0.125 | 130 | 0.8125
Sylhet | 136 | 0.041667 | 134 | 0.45833 | Shahjadpur | 142 | 0.041667 | 138 | 0.75
Chatak | 136 | 0.041667 | 134 | 0.375 | Serajganj | 136 | 0.083333 | 132 | 0.29167
Sunamganj | 137 | 0.125 | 133 | 0.375 | Niyamatpur | 133 | 0.58333 | 122 | 0.29167
Biani Bazar | 137 | 0.125 | 134 | 0.5 | Joypurhat | 133 | 0.083333 | 125 | 0.29167
Comilla(s) | 131 | 0.95833 | 126 | 0.75 | Sherpur(Bogura) | 136 | 0.083333 | 132 | 0.5
Comilla(n) | 141 | 0.29167 | 138 | 0.625 | Mohastangor | 136 | 0.083333 | 131 | 0.33333
Chandpur | 136 | 0.041667 | 135 | 0.875 | Rangpur | 136 | 0.625 | 127 | 0.83333
Feni | 134 | 0.29167 | 130 | 0.875 | Lalmonirhat | 130 | 0.125 | 119 | 0.79167
Chowmuhani | 131 | 0.75 | 129 | 0.54167 | Saidpur | 134 | 0.16667 | 126 | 0.79167
Ashuganj | 136 | 0.041667 | 135 | 0.54167 | Purbasadipur | 131 | 0.625 | 120 | 0.79167
Daudkandi | 136 | 0.29167 | 129 | 0.58333 | Thakurgaon | 130 | 0.125 | 118 | 0.79167
B.Baria | 135 | 0.33333 | 132 | 0.8125 | Palashbari | 130 | 0.20833 | 125 | 0.29167
Ramganj | 131 | 0.33333 | 127 | 0.79167 | Barapukuria | 139 | 0.58333 | 133 | 0.83333
Chaddagram | 136 | 0.375 | 133 | 0.83333 | Panchagar | 127 | 0.625 | 114 | 0.79167
PHP | 133 | 0.375 | 129 | 0.58333 | Joldhaka | 133 | 0.58333 | 124 | 0.79167
Madanhat | 135 | 0.33333 | 131 | 0.5 | Kurigram | 134 | 0.20833 | 123 | 0.79167

## L-Curve
Date | 2020-02-28
.
TIME | E-W INT.(Export) | EAST GRID | WEST GRID | TOTAL |  |  | DAILY LOAD CURVE
0:00 | 271 | 4996 | 1874 | 6870 |  |  |  | QF-LDC-12
0:30 | 215.5 | 4965 | 1831 | 6796 | Date: | 2020-02-28
1:00 | 160 | 4934 | 1788 | 6722
1:30 | 157 | 4800.5 | 1778.5 | 6579
2:00 | 154 | 4667 | 1769 | 6436
2:30 | 147 | 4559.5 | 1764.5 | 6324 | [5 empty] | Gen. at Eve. Peak | 8365 | 8365 MW (20:00 )
3:00 | 140 | 4452 | 1760 | 6212 | [6 empty] | 20:00
3:30 | 115 | 4336.5 | 1741 | 6077.5 | [5 empty] | Gen. at Day Peak | 6551.1 | 6551.1 MW (12:00 )
4:00 | 90 | 4221 | 1722 | 5943 | [6 empty] | 12:00
4:30 | 84 | 4181 | 1729 | 5910 | [5 empty] | Highest Generation | 8365
5:00 | 78 | 4141 | 1736 | 5877 | [6 empty] | 20:00
5:30 | 116.5 | 4236.5 | 1753.5 | 5990
6:00 | 155 | 4332 | 1771 | 6103
6:30 | 169.5 | 4364.0185 | 1842.05 | 6206.0685
7:00 | 184 | 4396.037 | 1913.1 | 6309.137
7:30 | 189.5 | 4419.5185 | 1928.45 | 6347.9685
8:00 | 195 | 4443 | 1943.8 | 6386.8
8:30 | 148 | 4385.8 | 1928.9 | 6314.7
9:00 | 101 | 4328.6 | 1914 | 6242.6
9:30 | 75.5 | 4316.8 | 1903.75 | 6220.55
10:00 | 50 | 4305 | 1893.5 | 6198.5
10:30 | 57.5 | 4326.05 | 1911 | 6237.05
11:00 | 65 | 4347.1 | 1928.5 | 6275.6
11:30 | 99 | 4429.55 | 1983.8 | 6413.35
12:00 | 133 | 4512 | 2039.1 | 6551.1
12:30 | 110 | 4546.35 | 2043.6 | 6589.95
13:00 | 87 | 4580.7 | 2048.1 | 6628.8
13:30 | 163.5 | 4324.35 | 1988.75 | 6313.1
14:00 | 240 | 4068 | 1929.4 | 5997.4
14:30 | 244 | 4085.35 | 1922.85 | 6008.2
15:00 | 248 | 4102.7 | 1916.3 | 6019
15:30 | 213 | 4078.65 | 1898.05 | 5976.7
16:00 | 178 | 4054.6 | 1879.8 | 5934.4
16:30 | 178 | 4091.7 | 1885.75 | 5977.45
17:00 | 178 | 4128.8 | 1891.7 | 6020.5
17:30 | 200 | 4326.4 | 2020.9 | 6347.3
18:00 | 222 | 4524 | 2150.1 | 6674.1
18:30 | 166 | 5003.5 | 2434.05 | 7437.55
19:00 | 110 | 5483 | 2718 | 8201
19:30 | 103 | 5566 | 2782 | 8348
20:00 | 104 | 5589 | 2776 | 8365 |  |  |  | Executive Engineer
20:30 | 74 | 5557.5 | 2768.5 | 8326 |  |  |  | Network Operation Division
21:00 | 44 | 5526 | 2761 | 8287
21:30 | 67.5 | 5433.5 | 2633 | 8066.5
22:00 | 91 | 5341 | 2505 | 7846 |  |  |  |  | Page 6 of 7
22:30 | 181 | 5249 | 2286.5 | 7535.5
23:00 | 271 | 5157 | 2068 | 7225
23:30 | 271 | 5076.5 | 1971 | 7047.5
24:00 | 271 | 4996 | 1874 | 6870
8365 MW (20:00 )
6551.1 MW (12:00 )

## En-Curve
DAILY ENERGY CURVE
Date | 2020-02-28 |  | Energy | 161897419
[10 empty] | 2020-02-28 | [5 empty] | QF-LDC-11
TIME | GAS | HVDC | P.GEN(GAS). | P.GEN(OIL). | COAL | HYDRO | OIL | SHORTAGE | TRIPURA
0:00 | 3894 | 248 | 1678 | 266 | 630 | 67 | 0 | 0 | 84
0:30 | 3796.5 | 214.5 | 1758.5 | 247 | 625.5 | 67.5 | 0 | 0 | 85 | Date: | 2020-02-28
1:00 | 3699 | 181 | 1839 | 228 | 621 | 68 | 0 | 0 | 86
1:30 | 3626.5 | 181 | 1803.5 | 197.5 | 620.5 | 68 | 0 | 0 | 82 | [7 empty] | Total Energy | 161.8974 | Total Energy Gen 161.897 MKWHr Energy Not Served 0.000 MKWHr Energy Requirement 161.897 MKWHr
2:00 | 3554 | 181 | 1768 | 167 | 620 | 68 | 0 | 0 | 78 | [7 empty] | Energy not Served | 0
2:30 | 3502 | 181 | 1723 | 152 | 621 | 68 | 0 | 0 | 77 | [7 empty] | Energy Requirement | 161.8974
3:00 | 3450 | 181 | 1678 | 137 | 622 | 68 | 0 | 0 | 76
3:30 | 3449.5 | 181.5 | 1552.5 | 128.5 | 621.5 | 68 | 0 | 0 | 76 | [6 empty] | Shortage
4:00 | 3449 | 182 | 1427 | 120 | 621 | 68 | 0 | 0 | 76
4:30 | 3428 | 182 | 1416 | 120 | 621.5 | 67.5 | 0 | 0 | 75
5:00 | 3407 | 182 | 1405 | 120 | 622 | 67 | 0 | 0 | 74
5:30 | 3437.5 | 181.5 | 1441 | 145 | 642 | 67 | 0 | 0 | 76
6:00 | 3468 | 181 | 1477 | 170 | 662 | 67 | 0 | 0 | 78
6:30 | 3491 | 181.5 | 1511.5 | 197 | 665 | 67 | 17 | 0 | 75 |  |  |  |  | Coal
7:00 | 3514 | 182 | 1546 | 224 | 668 | 67 | 34 | 0 | 72
7:30 | 3468 | 182 | 1560 | 281.5 | 669 | 67 | 41 | 0 | 73 |  |  |  | Oil |  |  |  | ,
8:00 | 3422 | 182 | 1574 | 339 | 670 | 67 | 48 | 0 | 74
8:30 | 3395 | 181 | 1562.5 | 299.5 | 670.5 | 67 | 48 | 0 | 75
9:00 | 3368 | 180 | 1551 | 260 | 671 | 67 | 48 | 0 | 76
9:30 | 3391.5 | 180 | 1540.5 | 233 | 672.5 | 67.5 | 36.5 | 0 | 74
10:00 | 3415 | 180 | 1530 | 206 | 674 | 68 | 25 | 0 | 72
10:30 | 3408 | 180 | 1542.5 | 206 | 690 | 68 | 34 | 0 | 78
11:00 | 3401 | 180 | 1555 | 206 | 706 | 68 | 43 | 0 | 84
11:30 | 3464.5 | 239 | 1558 | 206 | 714 | 68 | 45.5 | 0 | 85
12:00 | 3528 | 298 | 1561 | 206 | 722 | 68 | 48 | 0 | 86
12:30 | 3516 | 298 | 1594.5 | 221 | 721 | 68 | 49.5 | 0 | 88
13:00 | 3504 | 298 | 1628 | 236 | 720 | 68 | 51 | 0 | 90
13:30 | 3504 | 298 | 1628 | 236 | 720 | 68 | 51 | 0 | 90
14:00 | 3504 | 298 | 1628 | 236 | 720 | 68 | 51 | 0 | 90
14:30 | 3344.5 | 296.5 | 1511.5 | 221 | 720 | 67.5 | 51 | 0 | 83
15:00 | 3185 | 295 | 1395 | 206 | 720 | 67 | 51 | 0 | 76
15:30 | 3189 | 295 | 1368 | 203.5 | 720 | 67 | 38 | 0 | 77
16:00 | 3193 | 295 | 1341 | 201 | 720 | 67 | 25 | 0 | 78
16:30 | 3230 | 296 | 1352 | 196 | 721.5 | 67 | 27.5 | 0 | 78
17:00 | 3267 | 297 | 1363 | 191 | 723 | 67 | 30 | 0 | 78
17:30 | 3323.5 | 334.5 | 1457 | 291 | 749.5 | 66.5 | 36 | 0 | 87
18:00 | 3380 | 372 | 1551 | 391 | 776 | 66 | 42 | 0 | 96
18:30 | 3606.5 | 504.5 | 1700.5 | 610 | 798 | 66 | 55 | 0 | 97
19:00 | 3833 | 637 | 1850 | 829 | 820 | 66 | 68 | 0 | 98
19:30 | 3882 | 636 | 1880 | 899 | 819 | 66 | 68 | 0 | 98
20:00 | 3959 | 636 | 1999 | 712 | 822 | 67 | 68 | 0 | 102
20:30 | 3982 | 636 | 2008 | 641.5 | 820.5 | 67 | 68 | 0 | 103
21:00 | 4005 | 636 | 2017 | 571 | 819 | 67 | 68 | 0 | 104
21:30 | 4003 | 637 | 1946.5 | 461 | 791.5 | 67 | 59.5 | 0 | 101
22:00 | 4001 | 638 | 1876 | 351 | 764 | 67 | 51 | 0 | 98
22:30 | 4029 | 496.5 | 1800.5 | 308.5 | 701 | 67 | 38 | 0 | 95
23:00 | 4057 | 355 | 1725 | 266 | 638 | 67 | 25 | 0 | 92
23:30 | 3975.5 | 301.5 | 1701.5 | 266 | 634 | 67 | 12.5 | 0 | 88 | Max Temp. in Dhaka |  | 29.8° C
24:00 | 3894 | 248 | 1678 | 266 | 630 | 67 | 0 | 0 | 84
Executive Engineer
Network Operation Division
Page 5 of 7
GAS
Oil
HVDC
COAL
HYDRO
Total Energy Gen 161.897 MKWHr Energy Not Served 0.000 MKWHr Energy Requirement 161.897 MKWHr
Note on W13: Author:

## Generation
g | 2020-02-28
Si No | Unit | 1:00 | 2:00 | 3:00 | 4:00 | 5:00 | 6:00 | 7:00 | 8:00 | 9:00 | 10:00 | 11:00 | 12:00 | 13:00 | 14:00 | 15:00 | 16:00 | 17:00 | 18:00 | 18:30 | 19:00 | 19:30 | 20:00 | 21:00 | 22:00 | 23:00 | 24:00 | KWH
1 | Karnaphuli Hydro PP Unit-1, 2 & 3 | 28 | 28 | 28 | 28 | 27 | 27 | 27 | 27 | 27 | 28 | 28 | 28 | 28 | 28 | 27 | 27 | 27 | 26 |  | 26 | 26 | 27 | 27 | 27 | 27 | 27 | 592380
2 | Karnaphuli Hydro PP Unit-4 & 5 | 40 | 40 | 40 | 40 | 40 | 40 | 40 | 40 | 40 | 40 | 40 | 40 | 40 | 40 | 40 | 40 | 40 | 40 |  | 40 | 40 | 40 | 40 | 40 | 40 | 40 | 972000
3 | Chattogram TPP-1 | 120 | 120 | 120 | 120 | 120 | 120 | 120 | 120 | 120 | 120 | 120 | 120 | 115 | 115 | 115 | 115 | 115 | 120 |  | 120 | 120 | 120 | 120 | 120 | 120 | 120 | 2800000
4 | Chattogram TPP-2
5 | Raozan 25 MW PP
| Teknaf 20MW PP (Solartech) | [6 empty] | 1.5 | 6.8 | 13 | 16.8 | 19 | 19.4 | 19.4 | 17.5 | 14 | 8.5 | 2.9 | [9 empty] | 139050
6 | Sikalbaha 225MW CCPP (Gas) | 132 | 131 | 131 | 140 | 101 | 101 | 70 | 26 | 28 | 28 | 30 | 30 | 29 |  | 38 | 38 | 66 |  |  | 45 | 45 | 45 | 80 | 168 | 214 | 214 | 1807139
7 | Sikalbaha 225MW CCPP(Oil)
8
9 | Sikalbaha 150MW GTPP | 70 | 70 | 70 | 70 | 70 | 100 | 141 | 139 | 139 | 139 | 139 | 144 | 150 | 104 | 104 | 104 | 104 | 104 |  | 104 | 104 | 140 | 139 | 139 | 147 | 105 | 2690103
10 | Sikalbaha 150MW GTPP(Oil)
Dohazari -Kalaish 100 MW Peaking
12 | Hathazari 100 MW peaking PP
Sikalbaha 105 MW PP (Baraka Sikalbaha)
Daudkandi 200 MW PP (B.Trac)
14 | Titas 50 MW Peaking PP
15 | 210 MW Siddhirgonj TPP
16 | Siddhirgonj 2*120 MW GTPP
17 | Siddhirganj 335 MW CCPP
18 | Kodda 300 MW PP Unit-2 (Summit)
19 | Ashuganj 195MW PP (APSCL-United) | 8 | 8 | 8 | 8 | 8 | 8 | 8 | 8 | 8 | 8 | 8 | 8 | 8 | 8 | 8 | 8 | 8 | 8 |  | 8 | 8 | 8 | 8 | 8 | 8 | 8 | 217454
20 | Ghorasal TPP (Unit-1&2) | 37 | 37 | 37 | 37 | 37 | 37 | 37 | 37 | 37 | 37 | 37 | 37 | 37 | 37 | 37 | 37 | 37 | 37 |  | 37 | 37 | 37 | 37 | 37 | 37 | 37 | 902000
21 | Ghorasal Repowered CCPP Unit-3 | 134 | 99 | 99 | 99 | 99 | 99 | 99 | 99 | 99 | 99 | 99 | 99 | 99 | 99 | 99 | 99 | 99 | 99 |  | 99 | 99 | 99 | 99 | 99 | 99 | 99 | 2575700
22 | Ghorasal Repowered CCPP Unit-4
23 | Ghorasal TPP Unit-5
24
25 | Ghorasal 365 MW CCPP Unit-7 | 290 | 290 | 250 | 250 | 220 | 220 | 220 | 220 | 220 | 220 | 220 | 233 | 250 | 199 | 200 | 200 | 220 | 220 |  | 260 | 270 | 270 | 270 | 270 | 270 | 270 | 5727100
26
28 | Ashuganj TPP Unit- 3
29 | Ashuganj TPP Unit- 4 | 80 | 80 | 80 | 80 | 80 | 80 | 80 | 80 | 80 | 80 | 80 | 80 | 80 | 80 | 80 | 80 | 80 | 80 |  | 80 | 80 | 80 | 80 | 80 | 80 | 80 | 1998790
30 | Ashuganj TPP Unit- 5
32 | Ashuganj 50 MW PP | 30 | 30 | 10 | 10 | 10 | 10 | 10 | 10 | 10 | 10 | 10 | 10 | 10 | 10 | 10 | 10 | 10 | 30 |  | 36 | 46 | 46 | 46 | 46 | 46 | 46 | 498528
33 | Ashuganj 225 MW CCPP | 202 | 171 | 165 | 183 | 185 | 178 | 180 | 177 | 166 | 179 | 173 | 203 | 184 | 144 | 143 | 144 | 143 | 165 |  | 204 | 195 | 202 | 193 | 183 | 203 | 183 | 4316000
34 | Ashuganj 450 MW CCPP(South) | 275 | 265 | 260 | 290 | 285 | 290 | 280 | 270 | 260 | 275 | 260 | 295 | 325 | 260 | 260 | 260 | 275 | 260 |  | 295 | 275 | 290 | 270 | 260 | 300 | 260 | 6751000
| Ashuganj 450 MW CCPP(North) | 275 | 265 | 265 | 285 | 285 | 285 | 280 | 265 | 285 | 300 | 285 | 360 | 285 | 265 | 265 | 265 | 280 | 265 |  | 300 | 275 | 285 | 320 | 315 | 350 | 315 | 7133100
35 | Ashuganj 55 MW PP (Precision) | 5 | 5 | 5 | 5 | 5 | 5 | 5 | 5 | 5 | 5 | 5 | 5 | 5 | 5 | 5 | 5 | 5 | 5 |  | 5 | 5 | 5 | 5 | 5 | 5 | 5 | 138240
36 | Chandpur 150 MW CCPP | 90 | 90 | 90 | 90 | 90 | 90 | 90 | 90 | 90 | 90 | 90 | 91 | 91 | 90 | 90 | 90 | 90 | 90 |  | 90 | 90 | 90 | 90 | 90 | 90 | 90 | 2137180
37 | Tongi 80 MW GTPP
38 | Haripur GTPP
39 | Haripur 412 MW CCPP | 347 | 341 | 338 | 339 | 344 | 362 | 362 | 346 | 340 | 340 | 350 | 351 | 363 | 327 | 303 | 303 | 303 | 289 |  | 330 | 348 | 346 | 365 | 336 | 342 | 350 | 8305535
40 | Meghnaghat 450 MW CCPP(MPL) | 420 | 420 | 420 | 340 | 320 | 350 | 350 | 350 | 320 | 320 | 320 | 320 | 390 | 300 | 300 | 280 | 280 | 350 |  | 400 | 400 | 450 | 450 | 450 | 380 | 380 | 8614000
41 | Haripur 360MW CCPP(HPL) | 337 | 348 | 363 | 275 | 250 | 275 | 275 | 300 | 305 | 306 | 306 | 306 | 337 | 258 | 257 | 257 | 257 | 289 |  | 338 | 340 | 357 | 360 | 368 | 361 | 366 | 7395000
42 | RPCL 210MW CCPP | 143 | 156 | 156 | 156 | 157 | 158 | 159 | 157 | 156 | 154 | 153 | 151 | 151 | 150 | 147 | 150 | 151 | 156 |  | 206 | 210 | 210 | 208 | 211 | 211 | 212 | 3904520
43
44 | Fenchugonj CCPP Phase-1 | 72 | 62 | 62 | 62 | 62 | 62 | 62 | 62 | 60 | 62 | 62 | 63 | 61 | 63 | 63 | 63 | 61 | 63 |  | 63 | 73 | 73 | 73 | 73 | 72 | 72 | 1537000
45 | Fenchugonj CCPP Phase-2 | 73 | 61 | 73 | [7 empty] | 22 | 30 | 22 | 20 | 31 | 31 | 31 | 30 |  | 30 | 30 | 30 | 30 | 30 | 30 | 30 | 607000
46 | Shajibazar 330 MW CCPP | 150 | 149 | 144 | 153 | 153 | 151 | 148 | 152 | 133 | 141 | 140 | 142 | 132 | 139 | 132 | 141 | 141 | 139 |  | 145 | 146 | 147 | 145 | 145 | 152 | 141 | 3307000
47 | Shahjibazar GTPP Unit- 8 & 9 | 45 | 45 | 45 | 45 | 45 | 45 | 45 | 45 | 44 | 45 | 45 | 45 | 45 | 45 | 45 | 45 | 45 | 45 |  | 63 | 63 | 64 | 65 | 56 | 45 | 45 | 1163328
48 | Shahjibazar 86MW PP (Shahjibazar) | 79 | 5 | 5 | 5 | 5 | 5 | 5 | 5 | 5 | 5 | 5 | 5 | 5 | 5 | 5 | 5 | 5 | 40 |  | 79 | 79 | 79 | 79 | 50 | 10 | 10 | 590400
49 | Shahjibazar 50MW PP (EPL)
50 | Sylhet 150 MW CCPP | 147 | 147 | 147 | 148 | 146 | 146 | 148 | 148 | 148 | 150 | 150 | 150 | 150 | 150 | 149 | 149 | 149 | 150 |  | 150 | 149 | 150 | 150 | 150 | 150 | 150 | 3598890
51 | Sylhet 20 MW GTPP | [17 empty] | 19 |  | 19 | 19 | 19 | 19 | 20 |  |  | 95000
52 | Sylhet 50MW PP (EPL)
53 | Sylhet 10MW PP (Desh) | [17 empty] | 10 |  | 10 | 10 | 10 | 10 | 10 |  |  | 49860
54 | Hobiganj 11MW PP Cofidence-E | [13 empty] | 11 | 11 | 11 | 11 | 11 |  | 11 | 11 | 11 | 11 | 11 |  |  | 105000
55 | Fenchugonj 51 MW PP (Barakatullah) | 5 | 5 | 5 | 5 | 5 | 5 | 5 | 5 | 5 | 8 | 8 | 5 | 5 | 5 | 5 | 5 | 8 | 14 |  | 51 | 53 | 53 | 53 | 53 | 11 | 11 | 368400
56 | Shahjahanulla 25 MW PP | [17 empty] | 24 |  | 24 | 24 | 24 | 24 | 24 |  |  | 266805
57 | Bibiana-II 341 MW CCPP (Summit) | 300 | 305 | 290 | 275 | 300 | 310 | 315 | 310 | 290 | 290 | 305 | 310 | 290 | 260 | 300 | 275 | 290 | 280 |  | 300 | 320 | 310 | 325 | 290 | 290 | 300 | 7535000
58 | Nababganj 55 MW PP (Southern power )
59 | Sikalbaha 51 MW PP(Energis)
60 | Barabkunda 22 MW PP (Regent) | 19 | 19 |  |  |  |  | 19 | 19 | 19 | 19 | 19 | 19 | 19 | 19 | 18 | 19 | 19 | 19 |  | 19 | 19 | 19 | 19 | 19 | 19 | 16 | 355248
61 | Narshingdi 22 MW PP (Doreen) | [19 empty] | 22 | 22 | 22 | 22 | 22 |  |  | 88128
62 | Tangail 22 MW PP (Doreen) | 22 | 22 | 22 | 22 | 22 | 22 | 22 | 22 | 22 | 22 | 20 | 20 | 20 | 20 | 20 | 22 | 20 | 20 |  | 20 | 20 | 20 | 20 | 20 | 20 | 20 | 483408
63 | Impoprt (Tripura) | 86 | 78 | 76 | 76 | 74 | 78 | 72 | 74 | 76 | 72 | 84 | 86 | 90 | 84 | 76 | 78 | 78 | 96 |  | 98 | 98 | 102 | 104 | 98 | 92 | 84 | 2006400
64 | Malancha, Ctg. EPZ (United) | 5 | 5 | 5 | 5 | 5 | 36 | 35 | 36 | 36 | 36 | 36 | 36 | 36 | 36 | 36 | 39 | 39 | 42 |  | 42 | 42 | 42 | 42 | 42 | 42 | 42 | 855360
65 | Feni 22MW PP (Doreen) | 19 | 19 | [15 empty] | 22 |  | 22 | 22 | 22 | 22 | 22 | 22 | 22 | 162792
66 | Feni 11 MW PP (Doreen) | [17 empty] | 8 |  | 11 | 11 | 11 | 11 | 11 |  |  | 50040
67 | Jangalia 33MW PP (Summit) | 33 | [16 empty] | 12 |  | 33 | 33 | 33 | 33 | 33 | 33 | 8 | 226700
68 | Cumilla 25 MW PP (Summit) | 21 | 16 | 16 |  | 16 | 16 | 10 | [6 empty] | 15 | 15 | 12 | 12 | 18 |  | 22 | 22 | 22 | 21 | 21 | 15 | 10 | 357120
69 | Summit Ashulia | 25 | 25 | 25 | 25 | 25 | 25 | 25 | 25 | 25 | 25 | 25 | 25 | 25 | 25 | 25 | 25 | 25 | 25 |  | 25 | 25 | 25 | 25 | 25 | 25 | 25 | 600000
70 | Summit Madhabdi | 32 | 32 | 32 | 32 | 28 | 28 | 28 | 28 | 24 | 24 | 22 | 12 | 12 | 12 | 9 | 10 | 10 | 10 |  | 16 | 26 | 28 | 32 | 32 | 32 | 32 | 557820
71 | Maona 33 MW PP(Summit) | 25 | 25 | 25 | 25 | 25 | 22 | 22 | 22 | 22 | 22 | 22 | 22 | 22 | 22 | 22 | 22 | 22 | 22 |  | 33 | 33 | 33 | 33 | 33 | 33 | 33 | 663100
72 | Rupganj 33 MW PP(Summit) | 33 | 33 | 33 | 33 | 33 | 33 | 33 | 33 | 33 | 33 | 33 | 33 | 33 | 33 | 33 | 33 | 33 | 33 |  | 33 | 33 | 33 | 33 | 33 | 33 | 33 | 810600
73 | Ghorashal 108MW PP (Regent)
Feni Lanka Power
Chowmuhani 113 MW
76 | Siddhirganj Desh
77 | Siddhirganj 100 PP(Dutch Bangla) | [17 empty] | 5 |  | 55 | 70 | 40 |  |  |  |  | 136320
78 | Gazipur 52 MW PP
79 | Kodda 150MW PP
80 | Jamalpur 95 MW PP(Powerpac) | 42 | [5 empty] | 15 | 49 | 49 | 49 | 49 | 49 | 49 | 49 | 49 | 49 | 49 | 56 |  | 95 | 95 | 95 | 95 | 95 | 92 | 95 | 1219200
81 | Jangalia 52 MW PP (Lakdanavi)
Gazipur 100 MW PP
| Kaptai 7 MW Solar PP | [6 empty] | 0.337 | 1.4 | 3.1 | 4.3 | 4.9 | 5.2 | 5.1 | 4.5 | 3.3 | 2.1 | 0.6 | [9 empty] | 35640
Jodiac Power
Karnaphuli Power Ltd.
82 | Madanganj 102 PP(Summit)
83 | Pagla (DPA )
84 | B.Baria (Aggreko) 85MW
85 | Keraniganj 100 MW PP (Powerpac)
86 | Meghnaghat CCPP(Summit) | 150 | 150 | 120 | 120 | 120 | 120 | 120 | 120 | 120 | 120 | 120 | 120 | 150 | 120 | 120 | 120 | 120 | 120 |  | 120 | 120 | 150 | 150 | 150 | 150 | 150 | 3261818
87 | Meghnaghat 100 MW(IEL) | [17 empty] | 6 |  | 36 | 40 | 20 |  |  |  |  | 81600
88 | Ghorashal 78.5 MW PP(MAX)
90 | Ashuganj 53MW PP (United)
91 | Juldah 100 MW Unit-1 (Acorn)
92 | Fenchuganj 44MW (Energyprima) | 5 | 5 | 5 | 5 | 5 | 5 | 5 | 5 | 5 | 5 | 5 | 5 | 5 | 5 | 5 | 5 | 5 | 15 |  | 50 | 50 | 51 | 51 | 51 | 51 | 51 | 501192
93 | Ashuganj 51 MW PP (Midland) | 51 | 51 | 5 | 5 | 5 | 5 | 5 | 5 | 5 | 5 | 5 | 5 | 5 | 5 | 5 | 5 | 5 | 11 |  | 43 | 51 | 51 | 51 | 51 | 51 | 51 | 557544
94 | Gagnagar 102 MW PP (Digital Power) | [17 empty] | 7 |  | 40 | 40 | [5 empty] | 74736
95 | Patenga 50MW PP (Baraka) | [17 empty] | 2 |  | 21 | 25 | 18 |  |  |  |  | 43200
96 | Chattogram 108 MW PP (ECPV) | [17 empty] | 4 |  | 12 | [6 empty] | 24000
97 | Katpotti 52 MW PP (Sinha)
98 | Bosila 108MW PP(CLC)
99 | Madanganj-55 MW PP(Summit)
100 | Manikganj 55 MW PP (Northern) | [17 empty] | 17 |  | 17 | 17 | [5 empty] | 33920
101 | Kushiara 163 MW CCPP (KP) | 163 | 163 | 130 | 100 | 100 | 100 | 100 | 100 | 130 | 100 | 120 | 120 | 130 | 110 | 110 | 100 | 100 | 130 |  | 130 | 130 | 163 | 163 | 130 | 100 | 100 | 3168981
102 | Sarishabari 3 MW Solar Plant | [6 empty] | 0.2 | 0.8 | 1.5 | 1.9 | 2.2 | 2.4 | 2.2 | 2 | 1.4 | 1 | 0.3 | [9 empty] | 15950
103 | Kamalaghat 54 MW PP(Banco Energy) | 17 | 17 | 17 |  |  | 17 | 17 | 17 | 17 | [8 empty] | 17 |  | 40 | 53 | 53 | 53 | 17 | 17 | 17 | 335160
104 | Keranigonj 300 MW PP (APR)
105 | Bramhangoan 100 MW PP (Aggreko)
106 | Mymensingh 200 MW PP (United) | [17 empty] | 7 |  | 7 | 7 | [5 empty] | 24000
112 | Aurahati 100MW PP (Aggreko)
114 | Kodda 149 MW PP Unit-1 (Summit) | 19 | [6 empty] | 22 | 50 | 30 | 30 | 30 | 30 | 30 | 30 | 25 | 15 | 15 |  | 39 | 50 | 41 | 15 |  |  |  | 442080
115 | Juldah 100 MW PP Unit-3 (Acorn) | [17 empty] | 10 |  | 10 | 10 | [5 empty] | 21120
116 | Chandpur 200MW (Desh energy)
117 | Ashuganj 150MW PP (Midland) | [26 empty] | 0
118 | Bibiyana-III 400 MW CCPP | 233 | 234 | 235 | 235 | 234 | 233 | 233 | 233 | 234 | 234 | 234 | 235 | 234 | 235 | 235 | 235 | 235 | 235 |  | 234 | 235 | 236 | 234 | 234 | 233 | 234 | 5638000
| Jamalpur 115 MW PP (United) | [6 empty] | 6 | 65 | 24 | 7 | 7 | 7 | 7 | 7 | 7 | 7 | 7 | 32 |  | 70 | 70 | 35 | 35 | 7 | 7 | 7 | 471600
| Anwara 300 MW PP (United) | [5 empty] | 33 | 66 | 66 | [9 empty] | 50 |  | 100 | 107 | 107 | 71 | 31 |  |  | 516873
120 | Eastern Zone Total | 4934 | 4667 | 4452 | 4221 | 4141 | 4332 | 4396.037 | 4443 | 4328.6 | 4305 | 4347.1 | 4512 | 4580.7 | 4068 | 4102.7 | 4054.6 | 4128.8 | 4524 |  | 5483 | 5566 | 5589 | 5526 | 5341 | 5157 | 4996 | 112658152
121
122
123 | Khulna 60MW
124 | Khulna 115 MW PP (KPCL-1 & 3)
125 | Khulna 115 PP MW (KPCL-2) | [17 empty] | 16 |  | 32 | 32 | 32 | 32 | 16 |  |  | 129600
126
127 | Khulna (Aggreeco) 55MW
128 | Faridpur 50 MW Peaking PP
Khulna 225 MW CCPP
129 | Rupsha 105 MW PP (Orion rupsha)
130
131
132
133
| Barisal 110 MW PP (Summit ) | [26 empty] | 0
136 | Barisal GT PP Unit-1& 2
137 | Bhola 95 MW PP (Aggreko) | 0 | [25 empty] | 10329
| Bhola 225 MW CCPP | 90 | 90 | 90 | 90 | 90 | 90 | 90 | 91 | 83 | 91 | 90 | 72 | 84 | 90 | 85 | 79 | 79 | 79 |  | 91 | 91 | 91 | 91 | 92 | 78 | 94 | 2119487
140 | Bhola 33 MW PP (Venture) | 17 | 15 | 15 | 15 | 13 | 14 | 12 | 12 | 12 | 6 | 4 | 7 | 15 | 13 | 12 | 11 | 13 | 15 |  | 20 | 18 | 19 | 20 | 19 | 18 | 17 | 315000
141 | Noapara 100 MW PP (Bangla Trac) | [26 empty] | 0
142 | Noapara 40 MW PP (Khanjahan Ali)
143 | Gopalganj 100 MW Peaking PP | [16 empty] | 5 | [9 empty] | 4736
144 | Bheramara GTPP Unit-1,2 & 3
145 | Madhumati 100 MW PP
146 | Bheramara HVDC | 181 | 181 | 181 | 182 | 182 | 181 | 182 | 182 | 180 | 180 | 180 | 298 | 298 | 288 | 295 | 295 | 297 | 372 |  | 637 | 636 | 636 | 636 | 638 | 355 | 248 | 7402182
147 | Bheramara 410 MW CCPP | 290 | 285 | 285 | 285 | 300 | 320 | 350 | 355 | 340 | 325 | 320 | 305 | 295 | 250 | 250 | 250 | 250 | 330 |  | 375 | 370 | 370 | 350 | 330 | 365 | 360 | 7611840
148 | Payra 1320 MW | 250 | 250 | 251 | 250 | 251 | 291 | 298 | 300 | 300 | 302 | 335 | 350 | 350 | 350 | 350 | 350 | 353 | 406 |  | 450 | 450 | 453 | 450 | 394 | 348 | 340 | 7852400
149
150 | Barapukuria TPP Unit-1 | 91 | 90 | 91 | 91 | 91 | 91 | 90 | 90 | 91 | 92 | 91 | 92 | 90 | 88 | 90 | 90 | 90 | 90 |  | 90 | 89 | 89 | 89 | 90 | 90 | 90 | 2137745
151 | Barapukuria TPP Unit-2
152 | Barapukuria 275 MW TPP Unit-3 | 280 | 280 | 280 | 280 | 280 | 280 | 280 | 280 | 280 | 280 | 280 | 280 | 280 | 280 | 280 | 280 | 280 | 280 |  | 280 | 280 | 280 | 280 | 280 | 200 | 200 | 6654100
153 | Baghabari 71 MW GTPP
156 | Baghabari 100 MW GTPP
| Baghabari 50 MW Peaking PP | [26 empty] | 0
157 | Sirajgonj 225MW CCPP Unit-1 (Gas) | 140 | 140 | 140 | 140 | 140 | 140 | 140 | 140 | 140 | 140 | 140 | 140 | 170 | 160 | 140 | 140 | 140 | 140 |  | 155 | 200 | 205 | 214 | 200 | 180 | 180 | 4062018
158 | Sirajgonj 225MW CCPP Unit-1(Oil)
Sirajgonj 225 MW CCPP Unit-2 (Gas)
Sirajgonj 225 MW CCPP Unit-2 (Oil)
159 | Sirajgonj 225MW CCPP Unit-3 (Gas)
Sirajgonj 225MW CCPP Unit-3 (Oil)
| Sirajgonj 400 MW CCPP Unit-4 | 433 | 433 | 422 | 384 | 384 | 359 | 426 | 433 | 425 | 436 | 428 | 429 | 397 | 346 | 347 | 346 | 348 | 319 |  | 346 | 345 | 372 | 371 | 320 | 369 | 334 | 9212545
160 | Sirajgonj 400MW CCPP Unit-4 (Oil)
161 | Bera 70 MW Peaking PP
162 | Bogra 22 MW PP (GBB) | [17 empty] | 18 |  | 18 | 18 | 18 | 18 | 18 | 18 | 3 | 117840
163 | Bogura 20 MW PP (Energyprima) | 11 | [16 empty] | 5 |  | 10 | 11 | 11 | 11 | 11 | 11 |  | 77724
164 | Ullapara 11 MW PP (Summit) | 5 | 5 | 5 | 5 | 5 | 5 | 11 | 11 | 11 | 11 | 11 | 11 | 11 | 11 | 11 | 11 | 11 | 11 |  | 11 | 11 | 11 | 11 | 11 | 11 | 8 | 226620
165 | Amnura 50 MW PP(Sinha)
166 | Katakhali 50 MW PP (Northern)
167 | Katakhali 50 MW Peaking PP
168 | Santahar 50 MW Peaking PP
169 | Natore 52 MW PP (Rajlanka) | [26 empty] | 0
170 | Chapainawabganj 100 MW Peaking PP | [6 empty] | 34 | 48 | 48 | 25 | 43 | 48 | 51 | 51 | 51 | 25 | 25 | 42 |  | 68 | 68 | 68 | 68 | 51 | 25 |  | 735552
171 | Baghabari 200 MW PP (Paramount)
| Bagura 113 MW PP (Confidence)-2 | [26 empty] | 0
172 | Confidence Power Bogura Unit-1 113 MW | [17 empty] | 22 |  | 81 | 109 | 70 | 70 |  |  |  | 313344
173 | Rangpur 20 MW GTPP
175 | Saidpur 20 MW GTPP
176 | Rangpur 113 MW PP (Confidence) | [17 empty] | 5 |  | 54 | 54 | 51 | 50 | 35 |  |  | 213120
177 | Sympa Solar Power 8MW | [6 empty] | 0.1 | 1.8 | 4 | 5.5 | 6.5 | 7.1 | 7.1 | 2.4 | 5.3 | 2.8 | 0.7 | 0.1 | [8 empty] | 43085
178
178