## Forecast
[5 empty] | Power Grid Company of Bangladesh Ltd. | [10 empty] | QF-LDC-07
|  |  | Report on Forecasted Generation & Demand of national grid on | [6 empty] | 2020-03-13 | Friday
|  | Date (day): | 2020-03-13 |  | Friday
| Probable Maximum |  | Generation : |  | (a) At Day Peak Hour : | 11930.6 | MW |  |  | (b) At Evening Peak Hour : |  | 14691 | MW
Sl. | [6 empty] | Present | Actual Generation |  | Forecasted Available Gen. on |  | Ev. Peak Gen.Shortage |  | Plants under |  | Probable
No. | Name of the Power Station |  | Fuel | Producer | Installed Capacity |  | Capacity | On | 2020-03-12 | 2020-03-13 | during | for Fuel | for plant. S/D | Shut down (date)/ |  | Start up
[8 empty] | Day Peak | Ev. Peak | Day Peak | Ev. Peak | Limitation | M/C Problem | Remarks |  | Date
[5 empty] | Unit No. X Capacity | MW | MW | MW | MW | MW | MW | MW | MW
1 | Ghorasal TPP (Unit-1&2) |  | Gas | PDB | 2*55 | 110 | 85 | 0 | 0 | 0 | 0 |  | 85 | Under maint
| Ghorasal Repowered CCPP Unit-3 |  | Gas | PDB | 1*210 | 210 | 170 | 0 | 0 | 0 | 0 |  | 170 | Under maint
| Ghorasal Repowered CCPP Unit-4 |  | Gas | PDB | 1*210 | 210 | 180 | 160 | 200 | 200 | 200
| Ghorasal TPP Unit-5 |  | Gas | PDB | 1*210 | 210 | 190 | 0 | 0 | 0 | 0 |  | 190 | Under maint
2 | Ghorasal 365 MW CCPP Unit-7 |  | Gas | PDB | 1*243+1*122 | 365 | 365 | 360 | 287 | 365 | 365
3 | Ghorashal 78.5 MW PP(MAX) |  | Gas | QRPP | 2*40 | 78 | 78 | 0 | 0 | 0 | 0 | 78 |  | Gas shortage
4 | Ghorashal 108MW PP (Regent) |  | Gas | IPP | 34*3.35 | 108 | 108 | 0 | 0 | 0 | 0 | 108 |  | Gas shortage
5 | Haripur GTPP |  | Gas | SBU, PDB | 2*32 | 64 | 40 | 0 | 0 | 0 | 0 |  | 40 | Under maint.
6 | Haripur 412 MW CCPP |  | Gas | EGCB | 1*273+1*139 | 412 | 412 | 364 | 338 | 412 | 412 |  |  | FGMO
7 | Haripur 360MW CCPP(HPL) |  | Gas | IPP | 1*235+1*125 | 360 | 360 | 340 | 320 | 360 | 360
8 | Meghnaghat 450 MW CCPP(MPL) |  | Gas | IPP | 2*150+1*150 | 450 | 450 | 420 | 400 | 450 | 450
9 | Meghnaghat 100 MW(IEL) |  | HFO | QRPP | 12*8.9 | 100 | 100 | 0 | 0 | 100 | 100
10 | Meghnaghat CCPP(Summit) |  | Gas | IPP | 2*110+1*110 | 305 | 305 | 150 | 120 | 150 | 150 | 155 |  | Gas shortage
11 | Madanganj 102 PP(Summit) |  | HFO | QRPP | 6*17 | 102 | 100 | 80 | 77 | 100 | 100
12 | Madanganj-55 MW PP(Summit) |  | HFO | (IPP) | 3*17.08+1*11.3 | 55 | 55 | 0 | 55 | 55 | 55
13 | Keraniganj 100 MW PP (Powerpac) |  | HFO | QRPP | 8*13.45 | 100 | 100 | 0 | 60 | 100 | 100
14 | Narshingdi 22 MW PP (Doreen) |  | Gas | SIPP, REB | 8*2.90 | 22 | 22 | 19 | 22 | 22 | 22
15 | 210 MW Siddhirgonj TPP |  | Gas | PDB | 1*210 | 210 | 115 | 0 | 0 | 0 | 0 |  | 115 | Under maint.
16 | Siddhirgonj 2*120 MW GTPP |  | Gas | EGCB | 2*105 | 210 | 210 | 0 | 0 | 0 | 0 | 210 |  | Gas shortage
17 | Siddhirganj 100 PP(Dutch Bangla) |  | HFO | QRPP | 12*8.9 | 100 | 100 | 100 | 100 | 100 | 100
18 | Siddhirganj 335 MW CCPP |  | Gas | EGCB | 1*217+118 | 335 | 335 | 0 | 0 | 0 | 0 | 335 |  | Gas shortage
19 | Gagnagar 102 MW PP (Digital Power) |  | HFO | IPP | 12*8.924 | 102 | 102 | 102 | 102 | 102 | 102
20 | Katpotti 52 MW PP (Sinha) |  | HFO | IPP | 7*7.9 | 51 | 51 | 0 | 47 | 50 | 50
21 | Kamalaghat 54 MW PP(Banco Energy) |  | HFO | IPP | 3*18 | 54 | 54 | 53 | 53 | 54 | 54
22 | Kodda 150MW PP |  | HFO | BPDB-RPCL | 9*17.06 | 149 | 149 | 0 | 0 | 149 | 149
23 | Manikganj 55 MW PP (Northern) |  | HFO | IPP | 3*19.3 | 55 | 55 | 35 | 35 | 35 | 35 |  | 20 | Engine problem
24 | Nababganj 55 MW PP (Southern power ) |  | HFO | IPP | 3*19.3 | 55 | 55 | 0 | 0 | 55 | 55
25 | Bosila 108MW PP(CLC) |  | HFO | IPP | 12*8.775+1*3.5 | 108 | 108 | 72 | 72 | 72 | 72 |  | 36 | Engine problem
26 | Summit Power,(Madhabdi+Ashulia) |  | Gas | SIPP,REB | 3*3.67+4*8.73 | 80 | 80 | 45 | 33 | 58 | 58 |  | 22 | Engine problem
27 | Maona 33 MW PP(Summit) |  | Gas | SIPP,REB | 4*8.73 | 33 | 33 | 33 | 33 | 33 | 33
28 | Rupganj 33 MW PP(Summit) |  | Gas | SIPP,REB | 4*8.73 | 33 | 33 | 33 | 33 | 33 | 33
29 | Gazipur 52 MW PP |  | HFO | IPP | 6*8.9 | 52 | 52 | 0 | 0 | 52 | 52
30 | Tongi 80 MW GTPP |  | Gas | PDB | 1* 105 | 105 | 105 | 0 | 0 | 0 | 0 | 105 |  | Gas shortage
31 | Kodda 300 MW PP Unit-2 (Summit) |  | HFO | IPP | 18*17.076 | 300 | 300 | 170 | 300 | 200 | 300
32 | Keranigonj 300 MW PP (APR) |  | HSD | IPP | 256*1.4 | 300 | 300 | 0 | 0 | 0 | 300
33 | Bramhangoan 100 MW PP (Aggreko) |  | HSD | IPP | 100 | 100 | 100 | 0 | 0 | 0 | 100
34 | Aurahati 100MW PP (Aggreko) |  | HSD | IPP | 0.85*23+0.95*91 | 100 | 100 | 0 | 0 | 0 | 100
35 | Kodda 149 MW PP Unit-1 (Summit) |  | HFO | IPP | 149 | 149 | 149 | 45 | 149 | 149 | 149
36 | Gazipur 100 MW PP |  | HFO | RPCL | 100 MW | 105 | 105 | 0 | 52 | 100 | 100
| Dhaka area Total |  |  |  |  | 6047 | 5811 | 2581 | 2888 | 3556 | 4156 | 991 | 678
37 | Chattogram TPP-1 |  | Gas | PDB | 1*210 | 210 | 180 | 110 | 110 | 110 | 110 | 70 |  | Gas shortage
| Chattogram TPP-2 |  | Gas | PDB | 1*210 | 210 | 180 | 0 | 0 | 0 | 0 | 180 |  | Gas shortage
38 | Raozan 25 MW PP |  | HFO | IPP | 3*8.9 | 25 | 25 | 0 | 0 | 25 | 25
39 | Teknaf 20MW PP (Solartech) |  | Solar | Teknaf Solartech Energy Ltd. | 20 | 20 | 20 | 18.8 | 0 | 20 | 0
40 | Patenga 50MW PP (Baraka) |  | HFO | IPP | 8*6.98 | 50 | 50 | 12 | 50 | 50 | 50
41 | Karnaphuli Hydro PP Unit-1,2,3,4, 5 |  | Hydro | PDB | 2*40+3*50 | 230 | 230 | 66 | 64 | 70 | 70 | 160 |  | Low water level
42 | Sikalbaha 225MW CCPP |  | Gas/HSD | PDB | 1*150+1*175 | 225 | 225 | 219 | 203 | 225 | 225
43 | Sikalbaha Peaking GT |  | Gas/HSD | PDB | 1*150 | 150 | 150 | 100 | 120 | 145 | 145
44 | Sikalbaha 105 MW PP (Baraka Sikalbaha) |  | HFO | IPP | 105 MW | 105 | 105 | 0 | 0 | 105 | 105
45 | Hathazari 100 MW peaking PP |  | HFO | PDB | 11*8.9 | 98 | 98 | 0 | 0 | 0 | 0 |  | 98 | Under maint.
46 | Dohazari -Kalaish 100 MW Peaking |  | HFO | PDB | 6*17 | 102 | 102 | 0 | 51 | 80 | 100
47 | Juldah 100 MW Unit-1 (Acorn) |  | HFO | QRPP | 8*13.45 | 100 | 100 | 0 | 0 | 100 | 100
48 | Juldah 100 MW PP Unit-3 (Acorn) |  | HFO | IPP | 0 | 100 | 100 | 0 | 100 | 100 | 100
49 | Barabkunda 22 MW PP (Regent) |  | Gas | SIPP, PDB | 8*2.90 | 22 | 22 | 22 | 22 | 22 | 22
* | Malancha, Ctg. EPZ (United) |  | Gas |  | 5*8.73+3*9.34 |  | 0 | 2 | 16 | 20 | 30
50 | Chattogram 108 MW PP (ECPV) |  | HFO | IPP | 16*7 | 108 | 108 | 102 | 98 | 100 | 100
51 | Kaptai 7 MW Solar PP |  | Solar | PDB | 7.4 MW | 7 | 7 | 4.9 | 0 | 5 | 0
52 | Anwara 300 MW PP (United) |  | HFO | IPP | 300 MW | 300 | 300 | 123 | 214 | 230 | 300
53 | Jodiac Power |  | HFO | IPP | 3*18.55+1*3.6 | 54 | 54 | 0 | 0 | 54 | 54
54 | Karnaphuli Power Ltd. |  | HFO | IPP | 110 | 110 | 110 | 0 | 0 | 50 | 110
| Chattogram area Total |  |  |  |  | 2226 | 2166 | 779.7 | 1048 | 1511 | 1646 | 410 | 98
55 | Ashuganj TPP Unit- 3 |  | Gas | APSCL | 1*150 | 150 | 135 | 0 | 0 | 0 | 0 | 135 |  | Gas shortage
| Ashuganj TPP Unit- 4 |  | Gas | APSCL | 1*150 | 150 | 129 | 100 | 100 | 100 | 100 | 29 |  | Gas shortage
| Ashuganj TPP Unit- 5 |  | Gas | APSCL | 1*150 | 150 | 134 | 0 | 0 | 0 | 0 | 134 |  | Gas shortage
56 | Ashuganj 225 MW CCPP |  | Gas | APSCL | 1*142+1*75 | 221 | 221 | 205 | 184 | 225 | 225 |  |  | FGMO
57 | Ashuganj 450 MW CCPP(North) |  | Gas | APSCL | 1*360 | 360 | 360 | 340 | 315 | 360 | 360 |  |  | FGMO
58 | Ashuganj 450 MW CCPP(South) |  | Gas | APSCL | 1*360 | 360 | 360 | 310 | 310 | 360 | 360 |  |  | FGMO
59 | Ashuganj 50 MW PP |  | Gas | APSCL | 14*3.968 | 53 | 45 | 46 | 46 | 46 | 46
60 | Ashuganj 55 MW PP (Precision) |  | Gas | RPP | 15*4 | 55 | 55 | 5 | 5 | 20 | 20 | 35 |  | Gas shortage
61 | Ashuganj 195MW PP (APSCL-United) |  | Gas | IPP | 20*9.73+1*16 | 195 | 195 | 16 | 16 | 16 | 16 | 179 |  | Gas shortage
62 | Ashuganj 51 MW PP (Midland) |  | Gas | IPP | 6*9.34 | 51 | 51 | 43 | 43 | 43 | 43
63 | Ashuganj 150MW PP (Midland) |  | HFO | IPP | 23*7.015 | 150 | 150 | 10 | 150 | 100 | 150
64 | Titas 50 MW Peaking PP |  | HFO | PDB | 6*8.92 | 52 | 52 | 0 | 8 | 0 | 50
65 | Chandpur 150 MW CCPP |  | Gas | PDB | 1*106+1*57 | 163 | 163 | 95 | 82 | 90 | 94 |  | 69 | STG Under S/D
66 | Chandpur 200MW (Desh energy) |  | HFO | IPP | 0 | 200 | 200 | 0 | 0 | 0 | 200
67 | Feni 22MW PP (Doreen) |  | Gas | SIPP, PDB | 8*2.90 | 22 | 22 | 18 | 21 | 22 | 22
68 | Feni 11 MW PP (Doreen) |  | Gas | SIPP, REB | 4*2.90 | 11 | 11 | 11 | 11 | 11 | 11
** | Impoprt (Tripura) |  |  | Imported power | 0 | 160 | 160 | 106 | 130 | 90 | 130
69 | Jangalia 33MW PP (Summit) |  | Gas | SIPP, PDB | 4*8.73 | 33 | 33 | 33 | 33 | 33 | 33
70 | Jangalia 52 MW PP (Lakdanavi) |  | HFO | IPP | 6*8.92 | 52 | 52 | 0 | 0 | 0 | 50
71 | Cumilla 25 MW PP (Summit) |  | Gas | SIPP, PDB | 3*3.67+2*6.97 | 25 | 25 | 15 | 22 | 22 | 22
72 | Daudkandi 200 MW PP (B.Trac) |  | HSD | IPP | 154*1.4 | 200 | 200 | 0 | 0 | 0 | 200
73 | Feni Lanka Power |  | HFO | IPP | 7*18.415+1*9.78 | 114 | 114 | 0 | 0 | 0 | 114
74 | Chowmuhani 113 MW |  | HFO | IPP | 12*9.78+2*3.1 | 113 | 113 | 0 | 59 | 113 | 113
| Cumilla Area Total |  |  |  |  | 3040 | 2980 | 1353 | 1535 | 1651 | 2359 | 512 | 69
75 | RPCL 210MW CCPP |  | Gas | IPP | 4*35+1*70 | 210 | 202 | 155 | 158 | 160 | 160 | 42 |  | Gas shortage
76 | Tangail 22 MW PP (Doreen) |  | Gas | SIPP, PDB | 8*2.90 | 22 | 22 | 22 | 20 | 22 | 22
77 | Jamalpur 95 MW PP(Powerpac) |  | HFO | IPP | 12*8.924 | 95 | 95 | 8 | 95 | 95 | 95
78 | Sarishabari 3 MW Solar Plant |  | Solar | IPP | 1*3 | 3 | 3 | 2.2 | 0 | 1.6 | 0
79 | Mymensingh 200 MW PP (United) |  | HFO | IPP | 200 | 200 | 200 | 173 | 154 | 100 | 200
80 | Jamalpur 115 MW PP (United) |  | HFO | IPP | 115 MW | 115 | 115 | 0 | 102 | 115 | 115
| Mymensingh Area Total |  |  |  |  | 645 | 637 | 360.2 | 529 | 493.6 | 592 | 42 | 0
81 | Fenchugonj CCPP Phase-1 |  | Gas | PDB | 2*32+1*33 | 97 | 70 | 89 | 86 | 86 | 86
82 | Fenchugonj CCPP Phase-2 |  | Gas | PDB | 2*35+1*35 | 104 | 90 | 0 | 20 | 30 | 30 |  | 70 | Machine problem.
83 | Kushiara 163 MW CCPP (KP) |  | Gas | IPP | 1*109+1*54 | 163 | 163 | 130 | 130 | 163 | 163
84 | Shajibazar 330 MW CCPP |  | Gas | PDB | 3*110 | 330 | 330 | 158 | 149 | 150 | 150 |  | 180 | GT-1 under maintenance.
85 | Fenchugonj 51 MW PP (Barakatullah) |  | Gas | RPP | 19*2.90 | 51 | 51 | 46 | 53 | 51 | 51
86 | Fenchuganj 44MW (Energyprima) |  | Gas | RPP | 12*3.3+5*2 | 44 | 44 | 45 | 51 | 44 | 44
87 | Hobiganj 11MW PP Cofidence-E |  | Gas | SIPP, REB | 4*2.90 | 11 | 11 | 11 | 11 | 11 | 11
88 | Shahjibazar GTPP Unit- 8 & 9 |  | Gas | PDB | 2*35 | 70 | 66 | 57 | 62 | 66 | 66 |  |  | FGMO
89 | Shahjibazar 86MW PP (Shahjibazar) |  | Gas | RPP | 32*2.90 | 86 | 86 | 78 | 81 | 80 | 81
90 | Shahjibazar 50MW PP (EPL) |  | Gas | RPP | 27*2.0 | 50 | 50 | 0 | 0 | 0 | 0 |  |  | Contact expired
91 | Sylhet 150 MW CCPP |  | Gas | PDB | 1*142 | 142 | 142 | 0 | 0 | 0 | 0 |  | 142 | Under maint
92 | Sylhet 20 MW GTPP |  | Gas | PDB | 1*20 | 20 | 20 | 19 | 19 | 20 | 20
93 | Sylhet 50MW PP (EPL) |  | Gas | RPP | 27*2 | 50 | 50 | 0 | 0 | 0 | 0 |  |  | Contract Expired
94 | Shahjahanulla 25 MW PP |  | Gas | SIPP, REB | 3*9.34 | 25 | 25 | 16 | 24 | 24 | 24
95 | Bibiana-II 341 MW CCPP (Summit) |  | Gas | IPP | 1*222+1*119 | 341 | 341 | 320 | 305 | 341 | 341 |  |  | FGMO
96 | Bibiyana-III 400 MW CCPP |  | Gas | PDB | 400 MW | 400 | 400 | 234 | 235 | 235 | 235 |  | 165 | Engine problem
97 | Sylhet 10MW PP (Desh) |  | Gas | RPP | 6*1.95 | 10 | 10 | 10 | 10 | 10 | 10
| Sylhet Area Total |  |  |  |  | 1994 | 1949 | 1213 | 1236 | 1311 | 1312 | 0 | 557
98 | Bheramara GTPP Unit-1,2 & 3 |  | HSD | PDB | 3*20 | 60 | 46 | 0 | 0 | 0 | 40
** | Bheramara (HVDC ) |  | 0 | Imported power | 2*500 | 1000 | 1000 | 652 | 933 | 658 | 953
99 | Khulna 115 PP MW (KPCL-2) |  | HFO | QRPP | 7*17 | 115 | 115 | 66 | 115 | 115 | 115
100 | Faridpur 50 MW Peaking PP |  | HFO | PDB | 8*6.89 | 54 | 54 | 0 | 0 | 0 | 35
101 | Khulna 225 MW CCPP |  | HSD | NWPGCL | 1*150+1*75 | 230 | 230 | 0 | 0 | 0 | 225
102 | Gopalganj 100 MW Peaking PP |  | HFO | PDB | 16*6.98 | 109 | 109 | 0 | 0 | 30 | 70
103 | Bheramara 410 MW CCPP |  | Gas | NWPGCL | 1*278+1*132 | 410 | 410 | 390 | 330 | 410 | 410
104 | Noapara 40 MW PP (Khanjahan Ali) |  | HFO | QRPP | 5*8.5 | 40 | 40 | 0 | 40 | 40 | 40
105 | Noapara 100 MW PP (Bangla Trac) |  | HSD | IPP | 70*1.4 | 100 | 100 | 0 | 50 | 0 | 100
106 | Rupsha 105 MW PP (Orion rupsha) |  | HFO | IPP | 6*18.445 | 105 | 105 | 0 | 53 | 50 | 105
107 | Madhumati 100 MW PP |  | HFO | IPP | 100 MW | 105 | 105 | 0 | 0 | 50 | 105
| Khulna Area Total |  |  |  |  | 2328 | 2314 | 1108 | 1521 | 1353 | 2198 | 0 | 0
108 | Barisal 110 MW PP (Summit ) |  | HFO | IPP | 7*17.076 | 110 | 110 | 0 | 110 | 70 | 110
109 | Barisal GT PP Unit-1& 2 |  | HSD | PDB | 2*20 | 40 | 30 | 0 | 0 | 0 | 30
110 | Bhola 33 MW PP (Venture) |  | Gas | RPP | 1*34.50 | 33 | 33 | 14 | 23 | 20 | 23 |  | 10 | Engine problem
111 | Bhola 225 MW CCPP |  | Gas | PDB | 2*63+1*68 | 194 | 194 | 80 | 154 | 150 | 154
112 | Bhola 95 MW PP (Aggreko) |  | Gas | QRPP | 96*1.10 | 95 | 95 | 93 | 98 | 89 | 95
| Payra 1320 MW |  | Coal | NWPGCL | 0 | 0 | 0 | 0 | 0 | 0 | 0 |  |  | on test
| Barisal Area Total |  |  |  |  | 472 | 462 | 187 | 385 | 329 | 412 | 0 | 10
113 | Baghabari 71 MW GTPP |  | Gas | PDB | 1*71 | 71 | 71 | 0 | 0 | 0 | 0 | 71 |  | Gas shortage
| Baghabari 100 MW GTPP |  | Gas | PDB | 1*100 | 100 | 100 | 0 | 0 | 0 | 0 | 100 |  | Gas shortage
114 | Baghabari 50 MW Peaking PP |  | HFO | PDB | 6*8.9 | 52 | 52 | 0 | 35 | 0 | 50
115 | Bera 70 MW Peaking PP |  | HFO | PDB | 9*8.29 | 71 | 71 | 0 | 0 | 0 | 45
116 | Amnura 50 MW PP(Sinha) |  | HFO | QRPP | 7*7.79 | 50 | 50 | 50 | 50 | 50 | 50
117 | Katakhali 50 MW PP (Northern) |  | HFO | QRPP | 6*8.9 | 50 | 50 | 0 | 0 | 40 | 40 |  | 10 | Engine problem
118 | Katakhali 50 MW Peaking PP |  | HFO | PDB | 6*8.7 | 50 | 50 | 0 | 0 | 40 | 40
119 | Sirajgonj 225MW CCPP Unit-1 |  | Gas/HSD | NWPGCL | 1*150+1*75 | 210 | 210 | 190 | 214 | 210 | 210 |  |  | FGMO
120 | Sirajgonj 225MW CCPP Unit-2 |  | Gas/HSD | NWPGCL | 1*150+1*75 | 220 | 220 | 0 | 0 | 0 | 0 | 220 |  | Gas Shortage
121 | Sirajgonj 225MW CCPP Unit-3 |  | Gas/HSD | NWPGCL | 1*141 | 220 | 220 | 0 | 0 | 0 | 0 | 220 |  | Gas Shortage
122 | Sirajgonj 400 MW CCPP Unit-4 |  | Gas/HSD | SNWPGCL | 1*282+1*132 | 414 | 414 | 419 | 426 | 410 | 410 |  |  | FGMO
123 | Santahar 50 MW Peaking PP |  | HFO | PDB | 6*8.7 | 50 | 50 | 0 | 0 | 0 | 36
124 | Bogra 22 MW PP (GBB) |  | Gas | RPP | 6*4 | 22 | 22 | 17 | 18 | 18 | 18
125 | Bogura 20 MW PP (Energyprima) |  | Gas | RPP | 5*3.3+5*2 | 20 | 10 | 12 | 12 | 11 | 11
126 | Ullapara 11 MW PP (Summit) |  | Gas | SIPP, REB | 4*2.90 | 11 | 11 | 8 | 0 | 11 | 11
127 | Natore 52 MW PP (Rajlanka) |  | HFO | IPP | 52 | 52 | 52 | 0 | 0 | 52 | 52
128 | Chapainawabganj 100 MW Peaking PP |  | HFO | PDB | 104 | 104 | 104 | 0 | 102 | 80 | 100
129 | Baghabari 200 MW PP (Paramount) |  | HSD | IPP | 200 MW | 200 | 200 | 0 | 0 | 200 | 200
130 | Bagura 113 MW PP (Confidence)-2 |  | HFO | IPP | 113 MW | 113 | 113 | 0 | 35 | 0 | 113
131 | Confidence Power Bogura Unit-1 113 MW |  | HFO | IPP | 6*18.55 | 113 | 113 | 109 | 109 | 113 | 113
| Rajshahi Area Total |  |  |  |  | 2193 | 2183 | 805 | 1001 | 1235 | 1499 | 611 | 10
132 | Barapukuria TPP Unit-1 |  | Coal | PDB | 1*125 | 125 | 85 | 91 | 90 | 90 | 90
| Barapukuria TPP Unit-2 |  | Coal | PDB | 1*125 | 125 | 85 | 0 | 0 | 0 | 0 |  | 85 | Under maint.
133 | Barapukuria 275 MW TPP Unit-3 |  | Coal | PDB | 1*275 | 274 | 274 | 280 | 280 | 280 | 280
134 | Rangpur 20 MW GTPP |  | HSD | PDB | 1*20 | 20 | 20 | 0 | 0 | 0 | 17
135 | Saidpur 20 MW GTPP |  | HSD | PDB | 1*20 | 20 | 20 | 0 | 0 | 0 | 17
136 | Rangpur 113 MW PP (Confidence) |  | HFO | IPP | 113 MW | 113 | 113 | 35 | 110 | 113 | 113
137 | Sympa Solar Power 8MW |  | Solar | IPP | 8 MW | 8 | 8 | 6.4 | 0 | 8 | 0
| Rangpur Area Total |  |  |  |  | 685 | 605 | 412.4 | 480 | 491 | 517 | 0 | 85
| Total |  |  |  |  | 19630 | 19107 | 8799.3 | 10623 | 11930.6 | 14691 | 2566 | 1507
| Usable load at Substation end after deducting Auxiliary use & Transmission loss | [6 empty] | 8305.6181 | 10027 | 11261.2375 | 13866.7662
A. |  | 2020-03-12 | (Yesterday) |  |  |  |  | Thursday
1 | Highest Generation : |  |  | 10623 | MW at | 19:30 | hrs | 11 Evening Peak Hour : | [5 empty] | 19:30 | hrs.
2 | Minimum Generation : |  |  | 6769 | MW at | 5:00 | hrs | 12 Max. Demand (Generation end) at evening peak hour : | [5 empty] | 10623 | MW
3 | Day peak Generation : |  |  | 8799.3 | MW at | 12:00 | hrs | 13 Max. Demand (Substation end) at evening peak hour : | [5 empty] | 10027 | MW
4 | Evening peak Generation : |  |  | 10623 | MW at | 19:30 | hrs | 14 Load Shed (Substation end) at evening peak hour : | [5 empty] | 0 | MW
5 | Total Energy Generation : |  | 204.2316 | MKWHr | By Solar | 0.2226 | MKWHr | 15. Area wise Demand (S/S end), Supply (S/S end) & | [5 empty] | 16 Hourly Load Shed during
| By Gas : | 143.8837 | MKWHr |  | By Oil: | 32.8416 | MKWHr | Load Shed (S/S end) at Evening peak hour in MW : | [5 empty] | Evening Peak hours :
| By Coal : | 8.9133 | MKWHr |  | By Hydro: | 1.4976 | MKWHr | Area | Demand | Supply |  | Loadshed |  | Time |  | Loadshed
6 | Generation Shortfall : |  | For Fuel Limitation = |  |  | 2566 | MW | Dhaka | 3615 | 3615 |  | 0
|  |  | For Plants S/D or M/C prob = |  |  | 1507 | MW | Chittagong | 1145 | 1145 |  | 0 |  | 18:00 |  | 0
|  |  | Total = |  |  | 4073 | MW | Khulna | 1256 | 1256 |  | 0 |  | 18:30 |  | 0
7 | Total Gas Supplied : |  |  | 1129.6 | MMCFD |  |  | Rajshahi | 1020 | 1020 |  | 0 |  | 19:00 |  | 0
8 | Fuel Cost : | i) Gas : | Taka | 131591651.728 | ii) Oil : | Taka | 274833960.99 | Comilla | 889 | 889 |  | 0 |  | 19:30 |  | 0
|  | iii) Coal : | Taka | 41420951.67 | Total | Taka | 447846564.388 | Mymensingh | 827 | 827 |  | 0 |  | 20:00 |  | 0
9 | Power flow through E-W Interconnectors : |  |  |  | i) Energy | 1.849 | MKWHr. | Sylhet | 357 | 357 |  | 0 |  | 21:00 |  | 0
| ii) During Peak Demand : |  |  | -77 | MW (E to W) at | 19:30 | hrs | Barisal | 263 | 263 |  | 0 |  | 22:00 |  | 0
| iii) Maximum : |  |  | -382 | MW at | 6:00 | hrs | Rangpur | 655 | 655 |  | 0 |  | 23:00 |  | 0
10 | Maximum Temperature in Dhaka was |  |  |  | 33.1° C |  |  | Total | 10027 | 10027 |  | 0
B. |  | 2020-03-13 | (Today) |  |  |  | Friday |  |  | Probable max. temperature in Dhaka |  |  | 34.8° C
Forecast
1 | Maximum Demand* Evening (Generation end) |  |  |  | 9200 | MW |  | 6 Total Load Shed forecast (Substation end) : |  |  |  |  | 0 | MW
2 | Maximum Generation (Generation end) |  |  |  | 14691 | MW |  | 7 Area wise Load Shed forecast (Substation end) :
3 | Maximum Demand* Day (Generation end) |  |  |  | 8200 | MW
4 | Reserve(Generation end) |  |  |  | 5491 | MW |  | Dhaka | Chittagong | Khulna | Rajshahi | Comilla | Mymensingh | Sylhet | Barisal | Rangpur
5 | Total Energy Generation |  |  |  | 176.8738 | MKWHr |  | MW | MW | MW | MW | MW | MW | MW | MW | MW
6 | Actual Minimum Generation up to 8:00 hrs. |  |  |  | 7270 | MW at | 5:00 | 0 | 0 | 0 | 0 | 0 | 0 | 0 | 0 | 0
* Import Through HVDC C/B Interconnector : |  |  |  |  | i) Energy | 14.2538 | MKWHr. | ii) HVDC Flow at Peak Time |  | 933 | MW at | 19:30 | hrs.
* Import Through Comilla C/B Interconnector : |  |  |  |  | i) Energy | 2.6189 | MKWHr. | iii) Maximum HVDC Flow : |  | 933 | MW at | 19:30 | hrs.
*Cost for HVDC, Tripura & Solar energy is not usually included in the total fuel cost.
Water Level of Kaptai Lake at 06:00 hr (ft): |  |  |  |  | (a) Yesterday : | 87.73 |  | (b) Today: | 87.48 |  | (c) Rule Curve: |  | 91.08
.

## YesterdayGen
2020-03-12
Plant Name | Ghorasal TPP (Unit-1&2) | Ghorasal Repowered CCPP Unit-3 | Ghorasal Repowered CCPP Unit-4 | Ghorasal TPP Unit-5 | Ghorasal 365 MW CCPP Unit-7 | Ghorashal 108MW PP (Regent) | Ghorashal 78.5 MW PP(MAX) | Haripur 412 MW CCPP | Haripur 360MW CCPP(HPL) | Plant Removed | Haripur GTPP | Meghnaghat 450 MW CCPP(MPL) | Meghnaghat CCPP(Summit) | Meghnaghat 100 MW(IEL) | Madanganj 102 PP(Summit) | Madanganj-55 MW PP(Summit) | Siddhirganj 335 MW CCPP | 210 MW Siddhirgonj TPP | Siddhirgonj 2*120 MW GTPP | Siddhirganj Desh | Siddhirganj 100 PP(Dutch Bangla) | Gagnagar 102 MW PP (Digital Power) | Kodda 150MW PP | Keraniganj 100 MW PP (Powerpac) | Bosila 108MW PP(CLC) | Pagla (DPA ) | Katpotti 52 MW PP (Sinha) | Kamalaghat 54 MW PP(Banco Energy) | Manikganj 55 MW PP (Northern) | Nababganj 55 MW PP (Southern power ) | Narshingdi 22 MW PP (Doreen) | Summit Ashulia | Summit Madhabdi | Maona 33 MW PP(Summit) | Rupganj 33 MW PP(Summit) | Gazipur 52 MW PP | Tongi 80 MW GTPP | Karnaphuli Hydro PP Unit-1, 2 & 3 | Karnaphuli Hydro PP Unit-4 & 5 | Chattogram TPP-1 | Chattogram TPP-2 | Raozan 25 MW PP | Sikalbaha 225MW CCPP (Gas) | Sikalbaha 225MW CCPP(Oil) | Sikalbaha 150MW GTPP | Sikalbaha 150MW GTPP(Oil) | Plant Removed | Sikalbaha 51 MW PP(Energis) | Hathazari 100 MW peaking PP | Dohazari -Kalaish 100 MW Peaking | Juldah 100 MW Unit-1 (Acorn) | Chattogram 108 MW PP (ECPV) | Patenga 50MW PP (Baraka) | Barabkunda 22 MW PP (Regent) | Malancha, Ctg. EPZ (United) | Ashuganj TPP Unit- 3 | Ashuganj TPP Unit- 4 | Ashuganj TPP Unit- 5 | Ashuganj 450 MW CCPP(North) | Ashuganj 450 MW CCPP(South) | Ashuganj 225 MW CCPP | Ashuganj 195MW PP (APSCL-United) | Chandpur 150 MW CCPP | Ashuganj 50 MW PP | Ashuganj 55 MW PP (Precision) | Ashuganj 53MW PP (United) | Ashuganj 51 MW PP (Midland) | B.Baria (Aggreko) 85MW | Titas 50 MW Peaking PP | Jangalia 52 MW PP (Lakdanavi) | Feni 22MW PP (Doreen) | Feni 11 MW PP (Doreen) | Jangalia 33MW PP (Summit) | Cumilla 25 MW PP (Summit) | Impoprt (Tripura) | RPCL 210MW CCPP | Jamalpur 95 MW PP(Powerpac) | Tangail 22 MW PP (Doreen) | Sarishabari 3 MW Solar Plant | Fenchugonj CCPP Phase-1 | Fenchugonj CCPP Phase-2 | Fenchugonj 51 MW PP (Barakatullah) | Fenchuganj 44MW (Energyprima) | Kushiara 163 MW CCPP (KP) | Shajibazar 330 MW CCPP | Shahjibazar GTPP Unit- 8 & 9 | Shahjibazar 86MW PP (Shahjibazar) | Shahjibazar 50MW PP (EPL) | Sylhet 150 MW CCPP | Sylhet 20 MW GTPP | Sylhet 50MW PP (EPL) | Sylhet 10MW PP (Desh) | Bibiana-II 341 MW CCPP (Summit) | Shahjahanulla 25 MW PP | Hobiganj 11MW PP Cofidence-E | Daudkandi 200 MW PP (B.Trac) | Kodda 300 MW PP Unit-2 (Summit) | Keranigonj 300 MW PP (APR) | Bramhangoan 100 MW PP (Aggreko) | Mymensingh 200 MW PP (United) | Aurahati 100MW PP (Aggreko) | Kodda 149 MW PP Unit-1 (Summit) | Teknaf 20MW PP (Solartech) | Juldah 100 MW PP Unit-3 (Acorn) | Chandpur 200MW (Desh energy) | Ashuganj 150MW PP (Midland) | Bibiyana-III 400 MW CCPP | Jamalpur 115 MW PP (United) | Gazipur 100 MW PP | Sikalbaha 105 MW PP (Baraka Sikalbaha) | Kaptai 7 MW Solar PP | Anwara 300 MW PP (United) | Jodiac Power | Karnaphuli Power Ltd. | Feni Lanka Power | Chowmuhani 113 MW | EasternBlank | Bheramara (HVDC ) | Bheramara GTPP Unit-1,2 & 3 | Bheramara 410 MW CCPP | Khulna 115 MW PP (KPCL-1 & 3) | Khulna 115 PP MW (KPCL-2) | Khulna 225 MW CCPP | Khulna 60MW | Khulna (Aggreeco) 55MW | Faridpur 50 MW Peaking PP | Gopalganj 100 MW Peaking PP | Noapara 40 MW PP (Khanjahan Ali) | Bhola 225 MW CCPP | Bhola 33 MW PP (Venture) | Barisal 110 MW PP (Summit ) | Barisal GT PP Unit-1& 2 | Baghabari 100 MW GTPP | Baghabari 71 MW GTPP | Baghabari 50 MW Peaking PP | Bera 70 MW Peaking PP | Chapainawabganj 100 MW Peaking PP | Amnura 50 MW PP(Sinha) | Katakhali 50 MW PP (Northern) | Katakhali 50 MW Peaking PP | Natore 52 MW PP (Rajlanka) | Santahar 50 MW Peaking PP | Bogra 22 MW PP (GBB) | Bogura 20 MW PP (Energyprima) | Ullapara 11 MW PP (Summit) | Barapukuria TPP Unit-1 | Barapukuria TPP Unit-2 | Barapukuria 275 MW TPP Unit-3 | Rangpur 20 MW GTPP | Saidpur 20 MW GTPP | Sirajgonj 225MW CCPP Unit-1 (Gas) | Sirajgonj 225MW CCPP Unit-1(Oil) | Sirajgonj 225 MW CCPP Unit-2 (Gas) | Sirajgonj 225 MW CCPP Unit-2 (Oil) | Bhola 95 MW PP (Aggreko) | Noapara 100 MW PP (Bangla Trac) | Sirajgonj 225MW CCPP Unit-3 (Gas) | Sirajgonj 225MW CCPP Unit-3 (Oil) | Sirajgonj 400 MW CCPP Unit-4 | Rupsha 105 MW PP (Orion rupsha) | Baghabari 200 MW PP (Paramount) | Bagura 113 MW PP (Confidence)-2 | Madhumati 100 MW PP | Rangpur 113 MW PP (Confidence) | Sirajgonj 400MW CCPP Unit-4 (Oil) | Sympa Solar Power 8MW | Confidence Power Bogura Unit-1 113 MW | Payra 1320 MW | WesternBlank | Eastern Grid Total | Western Grid Total | Total (MW) | Gas (Public) | HVDC | Gas (Private) | Oil (Private) | Coal | Hydro | Oil (Public) | Tripura | Solar | Shortage | Water Level
1:00 | 0 | 0 | 200 | 0 | 352 | 0 | 0 | 365 | 359 |  | 0 | 400 | 140 | 0 | 64 | 0 | 0 | 0 | 0 | 0 | 60 | 0 | 0 | 0 | 30 | 0 | 0 | 35 | 0 | 0 | 19 | 25 | 30 | 33 | 33 | 0 | 0 | 27 | 40 | 110 | 0 | 0 | 207 | 0 | 114 | 0 |  | 0 | 0 | 0 | 0 | 0 | 0 | 19 | 32 | 0 | 80 | 0 | 305 | 280 | 201 | 8 | 96 | 46 | 20 | 0 | 43 | 0 | 0 | 0 | 21 | 11 | 33 | 22 | 104 | 162 | 0 | 22 | 0 | 85 | 0 | 51 | 45 | 163 | 155 | 62 | 78 | 0 | 0 | 19 | 0 | 10 | 320 | 24 | 11 | 0 | 0 | 0 | 0 | 173 | 0 | 0 | 0 | 0 | 0 | 0 | 234 | 0 | 0 | 0 | 0 | 52 | 0 | 0 | 0 | 0 |  | 262 | 0 | 360 | 0 | 0 | 0 | 0 | 0 | 0 | 0 | 0 | 130 | 18 | 0 | 0 | 0 | 0 | 0 | 0 | 0 | 0 | 0 | 0 | 0 | 0 | 18 | 12 | 5 | 91 | 0 | 280 | 0 | 0 | 200 | 0 | 0 | 0 | 98 | 0 | 0 | 0 | 434 | 0 | 0 | 0 | 0 | 0 | 0 | 0 | 35 | 0 |  | 5630 | 1943 | 7573 | 4071 | 262 | 2109 | 589 | 371 | 67 | 0 | 104 | 0 | 0 | 87.75
2:00 | 0 | 0 | 200 | 0 | 352 | 0 | 0 | 346 | 359 |  | 0 | 400 | 145 | 0 | 48 | 0 | 0 | 0 | 0 | 0 | 0 | 0 | 0 | 0 | 0 | 0 | 0 | 0 | 0 | 0 | 19 | 25 | 30 | 33 | 33 | 0 | 0 | 26 | 40 | 110 | 0 | 0 | 203 | 0 | 114 | 0 |  | 0 | 0 | 0 | 0 | 0 | 0 | 19 | 32 | 0 | 80 | 0 | 290 | 260 | 193 | 8 | 96 | 46 | 20 | 0 | 43 | 0 | 0 | 0 | 21 | 11 | 33 | 22 | 100 | 162 | 0 | 22 | 0 | 85 | 0 | 51 | 45 | 163 | 161 | 62 | 78 | 0 | 0 | 19 | 0 | 10 | 310 | 24 | 11 | 0 | 0 | 0 | 0 | 100 | 0 | 0 | 0 | 0 | 0 | 0 | 233 | 0 | 0 | 0 | 0 | 15 | 0 | 0 | 0 | 0 |  | 262 | 0 | 330 | 0 | 0 | 0 | 0 | 0 | 0 | 0 | 0 | 130 | 17 | 0 | 0 | 0 | 0 | 0 | 0 | 0 | 0 | 0 | 0 | 0 | 0 | 18 | 12 | 5 | 91 | 0 | 280 | 0 | 0 | 200 | 0 | 0 | 0 | 98 | 0 | 0 | 0 | 434 | 0 | 0 | 0 | 0 | 0 | 0 | 0 | 0 | 0 |  | 5308 | 1877 | 7185 | 3980 | 262 | 2098 | 308 | 371 | 66 | 0 | 100 | 0 | 0 | 87.75
3:00 | 0 | 0 | 160 | 0 | 354 | 0 | 0 | 370 | 362 |  | 0 | 400 | 145 | 0 | 15 | 0 | 0 | 0 | 0 | 0 | 0 | 0 | 0 | 0 | 0 | 0 | 0 | 0 | 0 | 0 | 19 | 25 | 30 | 33 | 33 | 0 | 0 | 25 | 40 | 110 | 0 | 0 | 216 | 0 | 122 | 0 |  | 0 | 0 | 0 | 0 | 0 | 0 | 19 | 32 | 0 | 80 | 0 | 325 | 300 | 204 | 8 | 96 | 46 | 20 | 0 | 43 | 0 | 0 | 0 | 21 | 11 | 8 | 22 | 98 | 160 | 0 | 22 | 0 | 85 | 0 | 11 | 10 | 130 | 163 | 45 | 10 | 0 | 0 | 19 | 0 | 10 | 325 | 24 | 11 | 0 | 0 | 0 | 0 | 24 | 0 | 0 | 0 | 0 | 0 | 0 | 233 | 0 | 0 | 0 | 0 | 16 | 0 | 0 | 0 | 0 |  | 262 | 0 | 395 | 0 | 0 | 0 | 0 | 0 | 0 | 0 | 0 | 130 | 17 | 0 | 0 | 0 | 0 | 0 | 0 | 0 | 0 | 0 | 0 | 0 | 0 | 18 | 12 | 5 | 91 | 0 | 280 | 0 | 0 | 170 | 0 | 0 | 0 | 62 | 0 | 0 | 0 | 429 | 0 | 0 | 0 | 0 | 0 | 0 | 0 | 0 | 0 |  | 5090 | 1871 | 6961 | 4066 | 262 | 1899 | 200 | 371 | 65 | 0 | 98 | 0 | 0 | 87.74
4:00 | 0 | 0 | 163 | 0 | 339 | 0 | 0 | 371 | 360 |  | 0 | 400 | 145 | 0 | 15 | 0 | 0 | 0 | 0 | 0 | 0 | 0 | 0 | 0 | 0 | 0 | 0 | 0 | 0 | 0 | 19 | 25 | 30 | 33 | 33 | 0 | 0 | 25 | 40 | 110 | 0 | 0 | 205 | 0 | 122 | 0 |  | 0 | 0 | 0 | 0 | 0 | 0 | 19 | 25 | 0 | 80 | 0 | 305 | 275 | 194 | 8 | 95 | 46 | 20 | 0 | 43 | 0 | 0 | 0 | 21 | 11 | 8 | 22 | 94 | 160 | 0 | 22 | 0 | 85 | 0 | 11 | 10 | 163 | 157 | 45 | 10 | 0 | 0 | 19 | 0 | 10 | 330 | 24 | 11 | 0 | 0 | 0 | 0 | 24 | 0 | 0 | 0 | 0 | 0 | 0 | 230 | 0 | 0 | 0 | 0 | 16 | 0 | 0 | 0 | 0 |  | 262 | 0 | 350 | 0 | 0 | 0 | 0 | 0 | 0 | 0 | 0 | 130 | 16 | 0 | 0 | 0 | 0 | 0 | 0 | 0 | 0 | 0 | 0 | 0 | 0 | 18 | 12 | 5 | 91 | 0 | 280 | 0 | 0 | 170 | 0 | 0 | 0 | 21 | 0 | 0 | 0 | 438 | 0 | 0 | 0 | 0 | 0 | 0 | 0 | 0 | 0 |  | 5028 | 1793 | 6821 | 3934 | 262 | 1895 | 200 | 371 | 65 | 0 | 94 | 0 | 0 | 87.74
5:00 | 0 | 0 | 160 | 0 | 322 | 0 | 0 | 347 | 362 |  | 0 | 400 | 140 | 0 | 15 | 0 | 0 | 0 | 0 | 0 | 0 | 0 | 0 | 0 | 0 | 0 | 0 | 0 | 0 | 0 | 19 | 25 | 30 | 33 | 33 | 0 | 0 | 25 | 40 | 110 | 0 | 0 | 203 | 0 | 100 | 0 |  | 0 | 0 | 0 | 0 | 0 | 0 | 19 | 32 | 0 | 80 | 0 | 290 | 260 | 195 | 8 | 95 | 46 | 20 | 0 | 43 | 0 | 0 | 0 | 21 | 11 | 8 | 22 | 96 | 162 | 0 | 22 | 0 | 85 | 0 | 11 | 10 | 163 | 154 | 45 | 78 | 0 | 0 | 19 | 0 | 10 | 315 | 24 | 11 | 0 | 0 | 0 | 0 | 24 | 0 | 0 | 0 | 0 | 0 | 0 | 230 | 0 | 0 | 0 | 0 | 16 | 0 | 0 | 0 | 0 |  | 262 | 0 | 340 | 0 | 0 | 0 | 0 | 0 | 0 | 0 | 0 | 130 | 15 | 0 | 0 | 0 | 0 | 0 | 0 | 0 | 0 | 0 | 0 | 0 | 0 | 18 | 12 | 5 | 91 | 0 | 280 | 0 | 0 | 170 | 0 | 0 | 0 | 21 | 0 | 0 | 0 | 436 | 0 | 0 | 0 | 0 | 0 | 0 | 0 | 0 | 0 |  | 4989 | 1780 | 6769 | 3826 | 262 | 1954 | 195 | 371 | 65 | 0 | 96 | 0 | 0 | 87.73
6:00 | 0 | 0 | 160 | 0 | 320 | 0 | 0 | 347 | 365 |  | 0 | 400 | 140 | 0 | 27 | 0 | 0 | 0 | 0 | 0 | 0 | 0 | 0 | 0 | 0 | 0 | 0 | 0 | 0 | 0 | 19 | 25 | 30 | 33 | 33 | 0 | 0 | 24 | 40 | 110 | 0 | 0 | 203 | 0 | 100 | 0 |  | 0 | 0 | 0 | 0 | 71 | 0 | 19 | 34 | 0 | 80 | 0 | 285 | 260 | 189 | 8 | 95 | 46 | 20 | 0 | 43 | 0 | 0 | 0 | 21 | 0 | 33 | 22 | 94 | 163 | 0 | 22 | 0 | 85 | 0 | 44 | 35 | 163 | 150 | 45 | 78 | 0 | 0 | 19 | 0 | 10 | 310 | 24 | 11 | 0 | 0 | 0 | 0 | 103 | 0 | 0 | 0 | 0 | 0 | 0 | 235 | 0 | 0 | 0 | 0 | 16 | 0 | 0 | 0 | 0 |  | 262 | 0 | 330 | 0 | 0 | 0 | 0 | 0 | 0 | 0 | 0 | 130 | 15 | 0 | 0 | 0 | 0 | 0 | 0 | 0 | 0 | 0 | 0 | 0 | 0 | 18 | 12 | 5 | 91 | 0 | 280 | 0 | 0 | 170 | 0 | 0 | 0 | 21 | 0 | 0 | 0 | 382 | 0 | 0 | 0 | 0 | 0 | 0 | 0 | 0 | 0 |  | 5209 | 1716 | 6925 | 3819 | 262 | 1958 | 357 | 371 | 64 | 0 | 94 | 0 | 0 | 87.73
7:00 | 0 | 0 | 161 | 0 | 320 | 0 | 0 | 339 | 364 |  | 0 | 400 | 140 | 0 | 93 | 0 | 0 | 0 | 0 | 0 | 4 | 1 | 0 | 0 | 72 | 0 | 0 | 30 | 0 | 0 | 0 | 25 | 30 | 33 | 33 | 0 | 0 | 25 | 40 | 110 | 0 | 0 | 204 | 0 | 100 | 0 |  | 0 | 0 | 0 | 0 | 97 | 0 | 22 | 30 | 0 | 80 | 0 | 285 | 260 | 188 | 8 | 94 | 46 | 20 | 0 | 43 | 0 | 0 | 0 | 21 | 5 | 33 | 21 | 88 | 163 | 0 | 22 | 0.2 | 85 | 0 | 45 | 45 | 163 | 150 | 45 | 78 | 0 | 0 | 19 | 0 | 10 | 300 | 24 | 11 | 0 | 0 | 0 | 0 | 168 | 0 | 0 | 2.6 | 0 | 0 | 0 | 234 | 0 | 0 | 0 | 0.6 | 16 | 0 | 0 | 0 | 0 |  | 651 | 0 | 330 | 0 | 0 | 0 | 0 | 0 | 0 | 0 | 0 | 130 | 14 | 0 | 0 | 0 | 0 | 0 | 0 | 0 | 18 | 0 | 0 | 0 | 0 | 18 | 12 | 8 | 90 | 0 | 280 | 0 | 0 | 170 | 0 | 0 | 0 | 51 | 0 | 0 | 0 | 381 | 0 | 0 | 0 | 0 | 20 | 0 | 0.4 | 25 | 0 |  | 5446.4 | 2198.4 | 7644.8 | 3801 | 651 | 1982 | 684 | 370 | 65 | 0 | 88 | 3.8 | 0 | 87.72
8:00 | 0 | 0 | 120 | 0 | 320 | 0 | 0 | 337 | 363 |  | 0 | 420 | 135 | 0 | 97 | 0 | 0 | 0 | 0 | 0 | 68 | 40 | 0 | 0 | 72 | 0 | 0 | 53 | 0 | 0 | 19 | 25 | 30 | 33 | 33 | 0 | 0 | 25 | 40 | 110 | 0 | 0 | 203 | 0 | 100 | 0 |  | 0 | 0 | 0 | 0 | 98 | 0 | 22 | 5 | 0 | 80 | 0 | 300 | 275 | 186 | 8 | 95 | 46 | 20 | 0 | 43 | 0 | 0 | 0 | 0 | 11 | 33 | 21 | 94 | 163 | 5 | 22 | 0.8 | 85 | 0 | 45 | 45 | 163 | 149 | 45 | 78 | 0 | 0 | 19 | 0 | 10 | 300 | 24 | 11 | 0 | 0 | 0 | 0 | 173 | 0 | 4 | 7.44 | 0 | 0 | 0 | 232 | 0 | 0 | 0 | 1.9 | 16 | 0 | 0 | 0 | 0 |  | 653 | 0 | 330 | 0 | 23 | 0 | 0 | 0 | 0 | 0 | 0 | 130 | 13 | 0 | 0 | 0 | 0 | 0 | 0 | 0 | 50 | 0 | 0 | 0 | 0 | 18 | 12 | 8 | 92 | 0 | 280 | 0 | 0 | 170 | 0 | 0 | 0 | 93 | 0 | 0 | 0 | 423 | 0 | 0 | 0 | 0 | 37 | 0 | 1.1 | 106 | 0 |  | 5579.14 | 2439.1 | 8018.24 | 3787 | 653 | 2059 | 977 | 372 | 65 | 0 | 94 | 11.24 | 0 | 87.72
9:00 | 0 | 0 | 120 | 0 | 320 | 0 | 0 | 338 | 320 |  | 0 | 400 | 135 | 0 | 97 | 0 | 0 | 0 | 0 | 0 | 100 | 85 | 0 | 0 | 72 | 0 | 0 | 53 | 0 | 0 | 19 | 25 | 30 | 33 | 33 | 0 | 0 | 26 | 40 | 110 | 0 | 0 | 206 | 0 | 100 | 0 |  | 0 | 0 | 0 | 0 | 102 | 0 | 22 | 2 | 0 | 80 | 0 | 320 | 305 | 189 | 8 | 94 | 46 | 5 | 0 | 43 | 0 | 0 | 0 | 0 | 11 | 33 | 21 | 90 | 161 | 8 | 22 | 1.4 | 88 | 0 | 45 | 48 | 130 | 153 | 45 | 78 | 0 | 0 | 19 | 0 | 10 | 305 | 24 | 0 | 0 | 54 | 0 | 0 | 173 | 0 | 15 | 12.4 | 0 | 0 | 0 | 234 | 0 | 0 | 0 | 3.1 | 50 | 0 | 0 | 0 | 0 |  | 652 | 0 | 330 | 0 | 32 | 0 | 0 | 0 | 0 | 0 | 0 | 95 | 13 | 0 | 0 | 0 | 0 | 0 | 0 | 0 | 50 | 0 | 0 | 0 | 0 | 18 | 12 | 8 | 90 | 0 | 280 | 0 | 0 | 170 | 0 | 0 | 0 | 95 | 0 | 0 | 0 | 425 | 0 | 0 | 0 | 0 | 36 | 0 | 3.3 | 109 | 0 |  | 5711.9 | 2418.3 | 8130.2 | 3804 | 652 | 1957 | 1171 | 370 | 66 | 0 | 90 | 20.2 | 0 | 87.71
10:00 | 0 | 0 | 160 | 0 | 344 | 0 | 0 | 348 | 320 |  | 0 | 400 | 140 | 0 | 97 | 0 | 0 | 0 | 0 | 0 | 100 | 102 | 0 | 0 | 72 | 0 | 0 | 53 | 0 | 0 | 19 | 25 | 14 | 33 | 33 | 0 | 0 | 26 | 40 | 110 | 0 | 0 | 211 | 0 | 100 | 0 |  | 0 | 0 | 0 | 0 | 102 | 1 | 22 | 2 | 0 | 90 | 0 | 345 | 320 | 201 | 8 | 95 | 46 | 5 | 0 | 43 | 0 | 0 | 0 | 0 | 8 | 33 | 15 | 94 | 158 | 8 | 22 | 2.1 | 89 | 0 | 45 | 48 | 130 | 155 | 52 | 78 | 0 | 0 | 19 | 0 | 0 | 310 | 24 | 11 | 0 | 95 | 0 | 0 | 173 | 0 | 15 | 16.5 | 0 | 0 | 0 | 234 | 0 | 0 | 0 | 4.1 | 52 | 0 | 0 | 0 | 0 |  | 652 | 0 | 360 | 0 | 32 | 0 | 0 | 0 | 0 | 0 | 0 | 80 | 12 | 0 | 0 | 0 | 0 | 0 | 0 | 0 | 50 | 0 | 0 | 0 | 0 | 18 | 12 | 8 | 91 | 0 | 280 | 0 | 0 | 170 | 0 | 0 | 0 | 95 | 0 | 0 | 0 | 412 | 0 | 0 | 0 | 0 | 35 | 0 | 4.8 | 109 | 0 |  | 5917.7 | 2420.8 | 8338.5 | 3954 | 652 | 1938 | 1236 | 371 | 66 | 0 | 94 | 27.5 | 0 | 87.71
11:00 | 0 | 0 | 162 | 0 | 335 | 0 | 0 | 354 | 320 |  | 0 | 400 | 140 | 0 | 90 | 0 | 0 | 0 | 0 | 0 | 100 | 102 | 0 | 0 | 72 | 0 | 0 | 53 | 17 | 0 | 19 | 25 | 20 | 33 | 33 | 0 | 0 | 26 | 40 | 110 | 0 | 0 | 210 | 0 | 100 | 0 |  | 0 | 0 | 0 | 0 | 102 | 10 | 22 | 2 | 0 | 100 | 0 | 340 | 305 | 200 | 16 | 95 | 46 | 5 | 0 | 43 | 0 | 0 | 0 | 18 | 8 | 33 | 15 | 96 | 156 | 8 | 22 | 2.1 | 89 | 0 | 45 | 45 | 130 | 154 | 58 | 78 | 0 | 0 | 19 | 0 | 10 | 320 | 8 | 11 | 0 | 120 | 0 | 0 | 173 | 0 | 20 | 18.8 | 0 | 0 | 1 | 234 | 0 | 0 | 0 | 4.6 | 86 | 0 | 0 | 0 | 0 |  | 652 | 0 | 355 | 0 | 55 | 0 | 0 | 0 | 0 | 0 | 0 | 80 | 13 | 0 | 0 | 0 | 0 | 0 | 0 | 0 | 50 | 0 | 0 | 0 | 0 | 18 | 12 | 8 | 91 | 0 | 280 | 0 | 0 | 170 | 0 | 0 | 0 | 96 | 0 | 0 | 0 | 414 | 0 | 0 | 0 | 0 | 35 | 0 | 6.2 | 109 | 0 |  | 6029.5 | 2444.2 | 8473.7 | 3947 | 652 | 1967 | 1343 | 371 | 66 | 0 | 96 | 31.7 | 0 | 87.7
12:00 | 0 | 0 | 160 | 0 | 360 | 0 | 0 | 364 | 340 |  | 0 | 420 | 150 | 0 | 80 | 0 | 0 | 0 | 0 | 0 | 100 | 102 | 0 | 0 | 72 | 0 | 0 | 53 | 35 | 0 | 19 | 25 | 20 | 33 | 33 | 0 | 0 | 26 | 40 | 110 | 0 | 0 | 219 | 0 | 100 | 0 |  | 0 | 0 | 0 | 0 | 102 | 12 | 22 | 2 | 0 | 100 | 0 | 340 | 310 | 205 | 16 | 95 | 46 | 5 | 0 | 43 | 0 | 0 | 0 | 18 | 11 | 33 | 15 | 106 | 155 | 8 | 22 | 2.2 | 89 | 0 | 46 | 45 | 130 | 158 | 57 | 78 | 0 | 0 | 19 | 0 | 10 | 320 | 16 | 11 | 0 | 170 | 0 | 0 | 173 | 0 | 45 | 18.8 | 0 | 0 | 10 | 234 | 0 | 0 | 0 | 4.9 | 123 | 0 | 0 | 0 | 0 |  | 652 | 0 | 390 | 0 | 66 | 0 | 0 | 0 | 0 | 0 | 0 | 80 | 14 | 0 | 0 | 0 | 0 | 0 | 0 | 0 | 50 | 0 | 0 | 0 | 0 | 17 | 12 | 8 | 91 | 0 | 280 | 0 | 0 | 190 | 0 | 0 | 0 | 93 | 0 | 0 | 0 | 419 | 0 | 0 | 0 | 0 | 35 | 0 | 6.4 | 109 | 0 |  | 6286.9 | 2512.4 | 8799.3 | 4067 | 652 | 2010 | 1495 | 371 | 66 | 0 | 106 | 32.3 | 0 | 87.7
13:00 | 0 | 0 | 200 | 0 | 332 | 0 | 0 | 380 | 351 |  | 0 | 420 | 140 | 0 | 80 | 0 | 0 | 0 | 0 | 0 | 98 | 102 | 0 | 0 | 72 | 0 | 0 | 53 | 35 | 0 | 22 | 25 | 20 | 33 | 33 | 0 | 0 | 27 | 40 | 100 | 0 | 0 | 207 | 0 | 100 | 0 |  | 0 | 0 | 0 | 0 | 102 | 12 | 22 | 3 | 0 | 100 | 0 | 310 | 295 | 185 | 16 | 83 | 46 | 5 | 0 | 43 | 0 | 0 | 0 | 16 | 11 | 33 | 15 | 106 | 155 | 8 | 17 | 2 | 88 | 22 | 50 | 48 | 163 | 148 | 59 | 78 | 0 | 0 | 19 | 0 | 10 | 300 | 8 | 11 | 0 | 183 | 0 | 0 | 173 | 0 | 60 | 18.3 | 10 | 0 | 22 | 235 | 0 | 0 | 0 | 4.8 | 190 | 0 | 0 | 0 | 0 |  | 652 | 0 | 390 | 0 | 94 | 0 | 0 | 0 | 0 | 0 | 0 | 80 | 15 | 0 | 0 | 0 | 0 | 0 | 0 | 0 | 50 | 0 | 0 | 0 | 0 | 17 | 12 | 8 | 92 | 0 | 280 | 0 | 0 | 214 | 0 | 0 | 0 | 92 | 0 | 0 | 0 | 415 | 0 | 0 | 0 | 0 | 35 | 0 | 6.6 | 109 | 0 |  | 6355.1 | 2561.6 | 8916.7 | 4022 | 652 | 2038 | 1628 | 372 | 67 | 0 | 106 | 31.7 | 0 | 87.69
14:00 | 0 | 0 | 200 | 0 | 294 | 0 | 0 | 341 | 310 |  | 0 | 360 | 135 | 0 | 80 | 0 | 0 | 0 | 0 | 0 | 95 | 102 | 0 | 0 | 72 | 0 | 0 | 53 | 35 | 0 | 22 | 25 | 20 | 33 | 33 | 0 | 0 | 27 | 40 | 100 | 0 | 0 | 205 | 0 | 100 | 0 |  | 0 | 0 | 0 | 0 | 102 | 12 | 22 | 2 | 0 | 100 | 0 | 290 | 275 | 165 | 16 | 91 | 46 | 5 | 0 | 43 | 0 | 0 | 0 | 20 | 8 | 33 | 21 | 114 | 155 | 8 | 20 | 2.1 | 88 | 22 | 50 | 51 | 110 | 155 | 58 | 78 | 0 | 0 | 19 | 0 | 10 | 290 | 8 | 11 | 0 | 214 | 0 | 0 | 173 | 0 | 97 | 16 | 10 | 0 | 50 | 235 | 0 | 0 | 0 | 4.1 | 197 | 0 | 0 | 0 | 0 |  | 652 | 0 | 385 | 0 | 115 | 0 | 0 | 0 | 0 | 0 | 0 | 104 | 16 | 0 | 0 | 0 | 0 | 0 | 0 | 0 | 50 | 0 | 0 | 0 | 0 | 18 | 12 | 8 | 96 | 0 | 280 | 0 | 0 | 180 | 0 | 0 | 0 | 93 | 0 | 0 | 0 | 394 | 0 | 0 | 0 | 0 | 35 | 0 | 6.1 | 109 | 0 |  | 6178.2 | 2553.1 | 8731.3 | 3892 | 652 | 1858 | 1744 | 376 | 67 | 0 | 114 | 28.3 | 0 | 87.69
15:00 | 0 | 0 | 200 | 0 | 310 | 0 | 0 | 368 | 347 |  | 0 | 390 | 135 | 0 | 61 | 0 | 0 | 0 | 0 | 0 | 95 | 102 | 0 | 0 | 72 | 0 | 0 | 53 | 35 | 0 | 22 | 25 | 19 | 33 | 33 | 0 | 0 | 27 | 40 | 100 | 0 | 0 | 208 | 0 | 120 | 0 |  | 0 | 0 | 0 | 0 | 70 | 12 | 20 | 2 | 0 | 100 | 0 | 280 | 315 | 184 | 16 | 90 | 42 | 5 | 0 | 43 | 0 | 0 | 0 | 20 | 8 | 33 | 21 | 112 | 153 | 8 | 20 | 1.9 | 86 | 22 | 50 | 51 | 130 | 153 | 57 | 78 | 0 | 0 | 19 | 0 | 10 | 320 | 8 | 11 | 0 | 219 | 0 | 0 | 173 | 0 | 103 | 11 | 10 | 0 | 50 | 235 | 0 | 0 | 0 | 3.1 | 180 | 0 | 0 | 0 | 0 |  | 645 | 0 | 365 | 0 | 115 | 0 | 0 | 0 | 0 | 0 | 0 | 151 | 16 | 0 | 0 | 0 | 0 | 0 | 0 | 0 | 50 | 0 | 0 | 0 | 0 | 18 | 12 | 8 | 93 | 0 | 280 | 0 | 0 | 180 | 0 | 0 | 0 | 91 | 0 | 0 | 0 | 403 | 0 | 0 | 0 | 0 | 35 | 0 | 5.2 | 109 | 0 |  | 6330 | 2576.2 | 8906.2 | 4019 | 645 | 1982 | 1687 | 373 | 67 | 0 | 112 | 21.2 | 0 | 87.68
16:00 | 0 | 0 | 201 | 0 | 305 | 0 | 0 | 358 | 350 |  | 0 | 390 | 135 | 0 | 61 | 0 | 0 | 0 | 0 | 0 | 98 | 102 | 0 | 0 | 72 | 0 | 0 | 53 | 35 | 0 | 22 | 25 | 19 | 33 | 33 | 0 | 0 | 24 | 40 | 100 | 0 | 0 | 208 | 0 | 100 | 0 |  | 0 | 0 | 0 | 0 | 17 | 18 | 19 | 2 | 0 | 100 | 0 | 280 | 280 | 200 | 16 | 92 | 42 | 5 | 0 | 43 | 0 | 0 | 0 | 21 | 11 | 33 | 21 | 108 | 153 | 8 | 0 | 0.8 | 86 | 22 | 53 | 51 | 130 | 154 | 58 | 78 | 0 | 0 | 19 | 0 | 10 | 310 | 15 | 11 | 0 | 215 | 0 | 0 | 173 | 0 | 102 | 7.4 | 10 | 0 | 50 | 236 | 0 | 0 | 0 | 1.8 | 181 | 0 | 0 | 0 | 0 |  | 645 | 0 | 355 | 0 | 115 | 0 | 0 | 0 | 0 | 0 | 0 | 152 | 14 | 0 | 0 | 0 | 0 | 0 | 0 | 0 | 50 | 0 | 0 | 0 | 0 | 17 | 12 | 8 | 90 | 0 | 280 | 0 | 0 | 180 | 0 | 0 | 0 | 95 | 0 | 0 | 0 | 401 | 0 | 0 | 0 | 0 | 35 | 0 | 3.5 | 109 | 0 |  | 6207 | 2561.5 | 8768.5 | 3952 | 645 | 1977 | 1639 | 370 | 64 | 0 | 108 | 13.5 | 0 | 87.68
17:00 | 0 | 0 | 201 | 0 | 287 | 0 | 0 | 345 | 328 |  | 0 | 360 | 125 | 0 | 58 | 0 | 0 | 0 | 0 | 0 | 98 | 102 | 0 | 0 | 72 | 0 | 0 | 53 | 35 | 0 | 22 | 25 | 19 | 33 | 33 | 0 | 0 | 24 | 40 | 100 | 0 | 0 | 209 | 0 | 120 | 0 |  | 0 | 0 | 0 | 0 | 12 | 18 | 19 | 10 | 0 | 100 | 0 | 265 | 260 | 183 | 16 | 80 | 46 | 5 | 0 | 43 | 0 | 0 | 0 | 21 | 11 | 33 | 21 | 108 | 153 | 8 | 20 | 0.2 | 86 | 22 | 50 | 51 | 130 | 148 | 59 | 81 | 0 | 0 | 19 | 0 | 10 | 300 | 24 | 11 | 0 | 202 | 0 | 0 | 173 | 0 | 95 | 2.3 | 10 | 0 | 10 | 236 | 0 | 0 | 0 | 0.5 | 200 | 0 | 0 | 0 | 0 |  | 641 | 0 | 325 | 0 | 115 | 0 | 0 | 0 | 0 | 0 | 0 | 155 | 14 | 0 | 0 | 0 | 0 | 0 | 0 | 0 | 50 | 0 | 0 | 0 | 0 | 17 | 12 | 8 | 90 | 0 | 280 | 0 | 0 | 180 | 0 | 0 | 0 | 94 | 0 | 0 | 0 | 371 | 0 | 0 | 0 | 0 | 35 | 0 | 1.3 | 109 | 0 |  | 6041 | 2497.3 | 8538.3 | 3879 | 641 | 1892 | 1580 | 370 | 64 | 0 | 108 | 4.3 | 0 | 87.67
18:00 | 0 | 0 | 200 | 0 | 340 | 0 | 0 | 379 | 320 |  | 0 | 400 | 150 | 0 | 64 | 0 | 0 | 0 | 0 | 0 | 98 | 102 | 0 | 0 | 72 | 0 | 1 | 53 | 17 | 0 | 22 | 25 | 0 | 33 | 33 | 0 | 0 | 24 | 40 | 100 | 0 | 0 | 228 | 0 | 100 | 0 |  | 0 | 0 | 0 | 0 | 12 | 19 | 19 | 10 | 0 | 100 | 0 | 325 | 320 | 210 | 16 | 90 | 46 | 5 | 0 | 43 | 0 | 0 | 0 | 21 | 0 | 33 | 22 | 120 | 154 | 14 | 20 | 0 | 86 | 20 | 53 | 51 | 110 | 163 | 60 | 30 | 0 | 0 | 18 | 0 | 10 | 310 | 24 | 11 | 0 | 147 | 0 | 0 | 173 | 0 | 72 | 0 | 30 | 0 | 13 | 235 | 2 | 17 | 0 | 0 | 162 | 0 | 0 | 0 | 0 |  | 642 | 0 | 290 | 0 | 115 | 0 | 0 | 0 | 0 | 0 | 0 | 153 | 19 | 16 | 0 | 0 | 0 | 0 | 0 | 4 | 35 | 0 | 0 | 0 | 0 | 18 | 12 | 8 | 89 | 0 | 280 | 0 | 0 | 140 | 0 | 0 | 0 | 55 | 0 | 0 | 0 | 414 | 0 | 0 | 0 | 0 | 36 | 0 | 0.2 | 70 | 0 |  | 6197 | 2396.2 | 8593.2 | 4028 | 642 | 1876 | 1490 | 369 | 64 | 4 | 120 | 0.2 | 0 | 87.66
18:30 | 0 | 0 | 0 | 0 | 0 | 0 | 0 | 0 | 0 |  | 0 | 0 | 0 | 0 | 0 | 0 | 0 | 0 | 0 | 0 | 0 | 0 | 0 | 0 | 0 | 0 | 0 | 0 | 0 | 0 | 0 | 0 | 0 | 0 | 0 | 0 | 0 | 0 | 0 | 0 | 0 | 0 | 0 | 0 | 0 | 0 |  | 0 | 0 | 0 | 0 | 0 | 0 | 0 | 0 | 0 | 0 | 0 | 0 | 0 | 0 | 0 | 0 | 0 | 0 | 0 | 0 | 0 | 0 | 0 | 0 | 0 | 0 | 0 | 0 | 0 | 0 | 0 | 0 | 0 | 0 | 0 | 0 | 0 | 0 | 0 | 0 | 0 | 0 | 0 | 0 | 0 | 0 | 0 | 0 | 0 | 0 | 0 | 0 | 0 | 0 | 0 | 0 | 0 | 0 | 0 | 0 | 0 | 0 | 0 | 0 | 0 | 0 | 0 | 0 | 0 |  | 0 | 0 | 0 | 0 | 0 | 0 | 0 | 0 | 0 | 0 | 0 | 0 | 0 | 0 | 0 | 0 | 0 | 0 | 0 | 0 | 0 | 0 | 0 | 0 | 0 | 0 | 0 | 0 | 0 | 0 | 0 | 0 | 0 | 0 | 0 | 0 | 0 | 0 | 0 | 0 | 0 | 0 | 0 | 0 | 0 | 0 | 0 | 0 | 0 | 0 | 0 |  | 0 | 0 | 0 | 0 | 0 | 0 | 0 | 0 | 0 | 0 | 0 | 0 | 0
19:00 | 0 | 0 | 200 | 0 | 287 | 0 | 0 | 379 | 355 |  | 0 | 420 | 125 | 0 | 77 | 45 | 0 | 0 | 0 | 0 | 98 | 102 | 0 | 20 | 72 | 0 | 30 | 53 | 35 | 0 | 22 | 25 | 4 | 33 | 17 | 0 | 0 | 24 | 40 | 100 | 0 | 0 | 204 | 0 | 120 | 0 |  | 0 | 0 | 51 | 0 | 75 | 46 | 22 | 11 | 0 | 100 | 0 | 315 | 310 | 184 | 16 | 91 | 46 | 5 | 0 | 43 | 0 | 8 | 0 | 21 | 11 | 33 | 22 | 138 | 154 | 82 | 20 | 0 | 86 | 20 | 53 | 51 | 130 | 149 | 61 | 81 | 0 | 0 | 19 | 0 | 10 | 305 | 24 | 11 | 0 | 274 | 0 | 0 | 154 | 0 | 142 | 0 | 100 | 0 | 70 | 233 | 65 | 52 | 0 | 0 | 214 | 0 | 0 | 0 | 58 |  | 932 | 0 | 325 | 0 | 115 | 0 | 0 | 0 | 0 | 0 | 40 | 155 | 23 | 64 | 0 | 0 | 0 | 50 | 0 | 102 | 50 | 0 | 0 | 0 | 0 | 18 | 12 | 8 | 90 | 0 | 280 | 0 | 0 | 180 | 0 | 0 | 0 | 97 | 0 | 0 | 0 | 426 | 0 | 0 | 2 | 22 | 92 | 0 | 0 | 100 | 0 |  | 7053 | 3183 | 10236 | 3991 | 932 | 2056 | 2474 | 370 | 64 | 211 | 138 | 0 | 0 | 87.65
19:30 | 0 | 0 | 200 | 0 | 287 | 0 | 0 | 338 | 320 |  | 0 | 400 | 120 | 0 | 77 | 55 | 0 | 0 | 0 | 0 | 100 | 102 | 0 | 60 | 72 | 0 | 47 | 53 | 35 | 0 | 22 | 25 | 8 | 33 | 33 | 0 | 0 | 24 | 40 | 110 | 0 | 0 | 203 | 0 | 120 | 0 |  | 0 | 0 | 51 | 0 | 98 | 50 | 22 | 16 | 0 | 100 | 0 | 315 | 310 | 184 | 16 | 82 | 46 | 5 | 0 | 43 | 0 | 8 | 0 | 21 | 11 | 33 | 22 | 130 | 158 | 95 | 20 | 0 | 86 | 20 | 53 | 51 | 130 | 149 | 62 | 81 | 0 | 0 | 19 | 0 | 10 | 305 | 24 | 11 | 0 | 300 | 0 | 0 | 154 | 0 | 149 | 0 | 100 | 0 | 150 | 235 | 102 | 52 | 0 | 0 | 214 | 0 | 0 | 0 | 59 |  | 933 | 0 | 330 | 0 | 115 | 0 | 0 | 0 | 0 | 0 | 40 | 154 | 23 | 110 | 0 | 0 | 0 | 35 | 0 | 102 | 50 | 0 | 0 | 0 | 0 | 18 | 12 | 0 | 90 | 0 | 280 | 0 | 0 | 214 | 0 | 0 | 0 | 98 | 50 | 0 | 0 | 426 | 53 | 0 | 35 | 0 | 110 | 0 | 0 | 109 | 0 |  | 7236 | 3387 | 10623 | 4007 | 933 | 2007 | 2916 | 370 | 64 | 196 | 130 | 0 | 0 | 0
20:00 | 0 | 0 | 200 | 0 | 288 | 0 | 0 | 339 | 270 |  | 0 | 370 | 140 | 0 | 77 | 55 | 0 | 0 | 0 | 0 | 100 | 102 | 0 | 50 | 72 | 0 | 48 | 53 | 35 | 0 | 22 | 25 | 10 | 33 | 33 | 0 | 0 | 25 | 40 | 105 | 0 | 0 | 204 | 0 | 120 | 0 |  | 0 | 0 | 34 | 0 | 98 | 50 | 20 | 20 | 0 | 100 | 0 | 315 | 315 | 189 | 16 | 84 | 46 | 5 | 0 | 43 | 0 | 0 | 0 | 21 | 11 | 33 | 22 | 138 | 158 | 95 | 20 | 0 | 86 | 22 | 53 | 51 | 110 | 151 | 62 | 81 | 0 | 0 | 19 | 0 | 10 | 300 | 24 | 11 | 0 | 300 | 0 | 0 | 154 | 0 | 149 | 0 | 100 | 0 | 150 | 234 | 107 | 0 | 0 | 0 | 180 | 0 | 0 | 0 | 58 |  | 932 | 0 | 330 | 0 | 115 | 0 | 0 | 0 | 0 | 0 | 40 | 154 | 21 | 80 | 0 | 0 | 0 | 0 | 0 | 102 | 50 | 0 | 0 | 0 | 0 | 18 | 12 | 8 | 90 | 0 | 280 | 0 | 0 | 218 | 0 | 0 | 0 | 98 | 30 | 0 | 0 | 423 | 53 | 0 | 35 | 0 | 114 | 0 | 0 | 109 | 0 |  | 7061 | 3312 | 10373 | 4032 | 932 | 1901 | 2799 | 370 | 65 | 136 | 138 | 0 | 0 | 87.64
21:00 | 0 | 0 | 200 | 0 | 287 | 0 | 0 | 340 | 278 |  | 0 | 370 | 140 | 0 | 76 | 15 | 0 | 0 | 0 | 0 | 100 | 102 | 0 | 0 | 72 | 0 | 0 | 53 | 35 | 0 | 22 | 25 | 31 | 33 | 33 | 0 | 0 | 25 | 40 | 105 | 0 | 0 | 204 | 0 | 120 | 0 |  | 0 | 0 | 34 | 0 | 30 | 50 | 20 | 33 | 0 | 100 | 0 | 315 | 315 | 190 | 16 | 91 | 46 | 5 | 0 | 43 | 0 | 0 | 0 | 21 | 11 | 33 | 22 | 134 | 158 | 95 | 20 | 0 | 86 | 32 | 53 | 48 | 110 | 154 | 62 | 81 | 0 | 0 | 19 | 0 | 10 | 305 | 24 | 11 | 0 | 300 | 0 | 0 | 154 | 0 | 149 | 0 | 100 | 0 | 100 | 233 | 108 | 0 | 0 | 0 | 180 | 0 | 0 | 0 | 0 |  | 932 | 0 | 330 | 0 | 115 | 0 | 0 | 0 | 0 | 0 | 40 | 154 | 22 | 80 | 0 | 0 | 0 | 0 | 0 | 51 | 50 | 0 | 0 | 0 | 0 | 18 | 12 | 8 | 90 | 0 | 280 | 0 | 0 | 214 | 0 | 0 | 0 | 97 | 0 | 0 | 0 | 433 | 53 | 0 | 43 | 0 | 114 | 0 | 0 | 109 | 0 |  | 6807 | 3245 | 10052 | 4069 | 932 | 1934 | 2463 | 370 | 65 | 85 | 134 | 0 | 0 | 87.63
22:00 | 0 | 0 | 200 | 0 | 287 | 0 | 0 | 339 | 277 |  | 0 | 370 | 130 | 0 | 71 | 0 | 0 | 0 | 0 | 0 | 100 | 102 | 0 | 0 | 72 | 0 | 0 | 53 | 35 | 0 | 22 | 25 | 31 | 33 | 33 | 0 | 0 | 25 | 40 | 105 | 0 | 0 | 204 | 0 | 120 | 0 |  | 0 | 0 | 34 | 0 | 0 | 50 | 20 | 37 | 0 | 100 | 0 | 315 | 310 | 183 | 16 | 82 | 46 | 5 | 0 | 43 | 0 | 0 | 0 | 21 | 11 | 33 | 22 | 130 | 158 | 95 | 20 | 0 | 86 | 32 | 53 | 48 | 110 | 147 | 64 | 81 | 0 | 0 | 19 | 0 | 10 | 295 | 24 | 11 | 0 | 300 | 0 | 0 | 154 | 0 | 136 | 0 | 70 | 0 | 20 | 234 | 85 | 0 | 0 | 0 | 180 | 0 | 0 | 0 | 0 |  | 932 | 0 | 330 | 0 | 115 | 0 | 0 | 0 | 0 | 0 | 40 | 154 | 22 | 48 | 0 | 0 | 0 | 0 | 0 | 8 | 50 | 0 | 0 | 0 | 0 | 18 | 12 | 8 | 90 | 0 | 280 | 0 | 0 | 214 | 0 | 0 | 0 | 97 | 0 | 0 | 0 | 394 | 0 | 0 | 90 | 0 | 70 | 0 | 0 | 109 | 0 |  | 6564 | 3081 | 9645 | 4043 | 932 | 1888 | 2175 | 370 | 65 | 42 | 130 | 0 | 0 | 87.62
23:00 | 0 | 0 | 200 | 0 | 287 | 0 | 0 | 338 | 358 |  | 0 | 370 | 140 | 0 | 71 | 0 | 0 | 0 | 0 | 0 | 100 | 102 | 0 | 0 | 72 | 0 | 0 | 53 | 17 | 0 | 22 | 25 | 30 | 33 | 33 | 0 | 0 | 25 | 40 | 105 | 0 | 0 | 203 | 0 | 70 | 0 |  | 0 | 0 | 0 | 0 | 0 | 50 | 20 | 40 | 0 | 100 | 0 | 315 | 310 | 189 | 16 | 91 | 46 | 5 | 0 | 43 | 0 | 0 | 0 | 21 | 11 | 33 | 21 | 122 | 161 | 8 | 20 | 0 | 86 | 32 | 53 | 48 | 130 | 153 | 62 | 81 | 0 | 0 | 19 | 0 | 10 | 300 | 24 | 11 | 0 | 200 | 0 | 0 | 173 | 0 | 87 | 0 | 70 | 0 | 0 | 233 | 0 | 0 | 0 | 0 | 180 | 0 | 0 | 0 | 0 |  | 788 | 0 | 330 | 0 | 108 | 0 | 0 | 0 | 0 | 0 | 0 | 154 | 22 | 0 | 0 | 0 | 0 | 0 | 0 | 0 | 50 | 0 | 0 | 0 | 0 | 18 | 12 | 8 | 91 | 0 | 280 | 0 | 0 | 214 | 0 | 0 | 0 | 98 | 0 | 0 | 0 | 432 | 0 | 0 | 0 | 0 | 12 | 0 | 0 | 109 | 0 |  | 6268 | 2726 | 8994 | 4010 | 788 | 2036 | 1602 | 371 | 65 | 0 | 122 | 0 | 0 | 87.61
24:00 | 0 | 0 | 201 | 0 | 316 | 0 | 0 | 365 | 359 |  | 0 | 400 | 145 | 0 | 70 | 0 | 0 | 0 | 0 | 0 | 100 | 102 | 0 | 0 | 72 | 0 | 0 | 53 | 17 | 0 | 19 | 25 | 30 | 33 | 33 | 0 | 0 | 26 | 40 | 105 | 0 | 0 | 213 | 0 | 70 | 0 |  | 0 | 0 | 0 | 0 | 0 | 50 | 20 | 40 | 0 | 100 | 0 | 330 | 330 | 154 | 16 | 90 | 46 | 30 | 0 | 43 | 0 | 0 | 0 | 21 | 11 | 33 | 22 | 116 | 161 | 0 | 20 | 0 | 88 | 32 | 53 | 48 | 163 | 156 | 62 | 81 | 0 | 0 | 19 | 0 | 10 | 320 | 24 | 11 | 0 | 95 | 0 | 0 | 173 | 0 | 37 | 0 | 70 | 0 | 0 | 231 | 0 | 0 | 0 | 0 | 180 | 0 | 0 | 0 | 0 |  | 398 | 0 | 350 | 0 | 49 | 0 | 0 | 0 | 0 | 0 | 0 | 154 | 20 | 0 | 0 | 0 | 0 | 0 | 0 | 0 | 50 | 0 | 0 | 0 | 0 | 18 | 12 | 8 | 92 | 0 | 280 | 0 | 0 | 214 | 0 | 0 | 0 | 97 | 0 | 0 | 0 | 426 | 0 | 0 | 0 | 0 | 0 | 0 | 0 | 109 | 0 |  | 6280 | 2277 | 8557 | 4097 | 398 | 2136 | 1372 | 372 | 66 | 0 | 116 | 0 | 0 | 87.6
KWH | 0 | 0 | 4313000 | 0 | 7626391 | 0 | 0 | 8642950 | 8048000 |  | 0 | 9249500 | 3354822 | 0 | 1654080 | 153959 | 0 | 0 | 0 | 0 | 1732800 | 1660896 | 0 | 80623 | 1307520 | 0 | 119568 | 1000440 | 423779 | 0 | 446184 | 600000 | 545400 | 767700 | 784100 | 0 | 0 | 533640 | 964000 | 2600000 | 0 | 0 | 4945574 | 0 | 2578866 | 0 |  | 0 | 0 | 169825 | 0 | 1250880 | 415680 | 473136 | 403680 | 0 | 2218480 | 0 | 7664100 | 7205500 | 4687000 | 351272 | 2182250 | 1031832 | 309120 | 0 | 1043568 | 0 | 9032 | 0 | 414188 | 226800 | 734300 | 517420 | 2618880 | 3714320 | 539520 | 445644 | 14100 | 2029000 | 312720 | 1072800 | 1037016 | 3468190 | 3582000 | 1315680 | 1708800 | 0 | 0 | 450000 | 0 | 246240 | 7704000 | 578522 | 253048 | 0 | 3246762 | 0 | 0 | 3528000 | 0 | 1353600 | 131355 | 594240 | 0 | 654036 | 5637000 | 414000 | 70368 | 0 | 33720 | 2704800 | 0 | 0 | 0 | 91560 |  | 14253818 | 0 | 8645184 | 0 | 1465920 | 0 | 0 | 0 | 0 | 0 | 162750 | 3131990 | 391300 | 298464 | 0 | 0 | 0 | 63951 | 0 | 290220 | 824400 | 0 | 0 | 0 | 0 | 414720 | 279684 | 176724 | 2177891 | 0 | 6735400 | 0 | 0 | 4801827 | 0 | 0 | 0 | 1945190 | 61440 | 0 | 0 | 9931818 | 133730 | 0 | 212160 | 13968 | 856320 | 0 | 43421 | 1927488 | 0 |  | 144991776 | 59239778 | 204231554 | 96278830 | 14253818 | 47604898 | 32308573 | 8913291 | 1497640 | 533028 | 2618880 | 222596 | 0
Fuel Cost | 0 | 0 | 4614910 | 0 | 5643529.34 | 0 | 0 | 6222924 | 6116480 |  | 0 | 7399600 | 3019339.8 | 0 | 17913686.4 | 1579619.34 | 0 | 0 | 0 | 0 | 19234080 | 16874703.36 | 0 | 844929.04 | 11898432 | 0 | 1119156.48 | 9594219.6 | 4042851.66 | 0 | 334638 | 450000 | 0 | 0 | 0 | 0 | 0 | 138746.4 | 250640 | 3978000 | 0 | 0 | 5192852.7 | 0 | 3275159.82 | 0 |  | 0 | 0 | 1781464.25 | 0 | 11895868.8 | 3890764.8 | 435285.12 | 1122230.4 | 0 | 2329404 | 0 | 5671434 | 6052620 | 4312040 | 344246.56 | 2902392.5 | 846102.24 | 318393.6 | 0 | 1492302.24 | 0 | 105855.04 | 0 | 422471.76 | 170100 | 1387827 | 388065 | 18070272 | 3045742.4 | 5130835.2 | 454556.88 | 231240 | 2759440 | 425299.2 | 1459008 | 1296270 | 4300555.6 | 3295440 | 1960363.2 | 3007488 | 0 | 0 | 715500 | 0 | 578664 | 5469840 | 433891.5 | 192316.48 | 0 | 33993598.14 | 0 | 0 | 33939360 | 0 | 13657824 | 1515836.7 | 5538316.8 | 0 | 6128317.32 | 5298780 | 3630780 | 626978.88 | 0 | 0 | 24938256 | 0 | 0 | 0 | 0 |  | 38485308.6 | 0 | 6743243.52 | 0 | 14131468.8 | 0 | 0 | 0 | 0 | 0 | 1609597.5 | 2505592 | 606515 | 3205503.36 | 0 | 0 | 0 | 712414.14 | 0 | 2873178 | 8549028 | 0 | 0 | 0 | 0 | 456192 | 461478.6 | 133780.068 | 13873165.67 | 0 | 27547786 | 0 | 0 | 4225607.76 | 0 | 0 | 0 | 3092852.1 | 1038336 | 0 | 0 | 7250227.14 | 1265085.8 | 0 | 1947628.8 | 124454.88 | 7998028.8 | 0 | 0 | 0 | 0 |  | 357702135.55 | 148836472.538 | 506538608.088 | 86819308.488 | 38485308.6 | 44772343.24 | 269361049.56 | 41420951.67 | 389386.4 | 5472911.43 | 18070272 | 1747076.7 | 0
Yesterday Day Peak | 0 | 0 | 160 | 0 | 360 | 0 | 0 | 364 | 340 |  | 0 | 420 | 150 | 0 | 80 | 0 | 0 | 0 | 0 | 0 | 100 | 102 | 0 | 0 | 72 | 0 | 0 | 53 | 35 | 0 | 19 | 25 | 20 | 33 | 33 | 0 | 0 | 26 | 40 | 110 | 0 | 0 | 219 | 0 | 100 | 0 |  | 0 | 0 | 0 | 0 | 102 | 12 | 22 | 2 | 0 | 100 | 0 | 340 | 310 | 205 | 16 | 95 | 46 | 5 | 0 | 43 | 0 | 0 | 0 | 18 | 11 | 33 | 15 | 106 | 155 | 8 | 22 | 2.2 | 89 | 0 | 46 | 45 | 130 | 158 | 57 | 78 | 0 | 0 | 19 | 0 | 10 | 320 | 16 | 11 | 0 | 170 | 0 | 0 | 173 | 0 | 45 | 18.8 | 0 | 0 | 10 | 234 | 0 | 0 | 0 | 4.9 | 123 | 0 | 0 | 0 | 0 |  | 652 | 0 | 390 | 0 | 66 | 0 | 0 | 0 | 0 | 0 | 0 | 80 | 14 | 0 | 0 | 0 | 0 | 0 | 0 | 0 | 50 | 0 | 0 | 0 | 0 | 17 | 12 | 8 | 91 | 0 | 280 | 0 | 0 | 190 | 0 | 0 | 0 | 93 | 0 | 0 | 0 | 419 | 0 | 0 | 0 | 0 | 35 | 0 | 6.4 | 109 | 0 |  | 8799.3 | DayPeak
Yesterday Evening Peak | 0 | 0 | 200 | 0 | 287 | 0 | 0 | 338 | 320 | 0 | 0 | 400 | 120 | 0 | 77 | 55 | 0 | 0 | 0 | 0 | 100 | 102 | 0 | 60 | 72 | 0 | 47 | 53 | 35 | 0 | 22 | 25 | 8 | 33 | 33 | 0 | 0 | 24 | 40 | 110 | 0 | 0 | 203 | 0 | 120 | 0 | 0 | 0 | 0 | 51 | 0 | 98 | 50 | 22 | 16 | 0 | 100 | 0 | 315 | 310 | 184 | 16 | 82 | 46 | 5 | 0 | 43 | 0 | 8 | 0 | 21 | 11 | 33 | 22 | 130 | 158 | 95 | 20 | 0 | 86 | 20 | 53 | 51 | 130 | 149 | 62 | 81 | 0 | 0 | 19 | 0 | 10 | 305 | 24 | 11 | 0 | 300 | 0 | 0 | 154 | 0 | 149 | 0 | 100 | 0 | 150 | 235 | 102 | 52 | 0 | 0 | 214 | 0 | 0 | 0 | 59 |  | 933 | 0 | 330 | 0 | 115 | 0 | 0 | 0 | 0 | 0 | 40 | 154 | 23 | 110 | 0 | 0 | 0 | 35 | 0 | 102 | 50 | 0 | 0 | 0 | 0 | 18 | 12 | 0 | 90 | 0 | 280 | 0 | 0 | 214 | 0 | 0 | 0 | 98 | 50 | 0 | 0 | 426 | 53 | 0 | 35 | 0 | 110 | 0 | 0 | 109 | 0 |  | 10623 | EvPeak
Forecast for Evening | 0 | 0 | 200 | 0 | 365 | 0 | 0 | 412 | 360 | 0 | 0 | 450 | 150 | 100 | 100 | 55 | 0 | 0 | 0 | 0 | 100 | 102 | 149 | 100 | 72 | 0 | 50 | 54 | 35 | 55 | 22 | 25 | 33 | 33 | 33 | 52 | 0 | 30 | 40 | 110 | 0 | 25 | 225 | 0 | 145 | 0 | 0 | 0 | 0 | 100 | 100 | 100 | 50 | 22 | 30 | 0 | 100 | 0 | 360 | 360 | 225 | 16 | 94 | 46 | 20 | 0 | 43 | 0 | 50 | 50 | 22 | 11 | 33 | 22 | 130 | 160 | 95 | 22 | 0 | 86 | 30 | 51 | 44 | 163 | 150 | 66 | 81 | 0 | 0 | 20 | 0 | 10 | 341 | 24 | 11 | 200 | 300 | 300 | 100 | 200 | 100 | 149 | 0 | 100 | 200 | 150 | 235 | 115 | 100 | 105 | 0 | 300 | 54 | 110 | 114 | 113 |  | 953 | 40 | 410 | 0 | 115 | 225 | 0 | 0 | 35 | 70 | 40 | 154 | 23 | 110 | 30 | 0 | 0 | 50 | 45 | 100 | 50 | 40 | 40 | 52 | 36 | 18 | 11 | 11 | 90 | 0 | 280 | 17 | 17 | 210 | 0 | 0 | 0 | 95 | 100 | 0 | 0 | 410 | 105 | 200 | 113 | 105 | 113 | 0 |  | 113 | 0
Forecast for Day | 0 | 0 | 200 | 0 | 365 | 0 | 0 | 412 | 360 | 0 | 0 | 450 | 150 | 100 | 100 | 55 | 0 | 0 | 0 | 0 | 100 | 102 | 149 | 100 | 72 | 0 | 50 | 54 | 35 | 55 | 22 | 25 | 33 | 33 | 33 | 52 | 0 | 30 | 40 | 110 | 0 | 25 | 225 | 0 | 145 | 0 | 0 | 0 | 0 | 80 | 100 | 100 | 50 | 22 | 20 | 0 | 100 | 0 | 360 | 360 | 225 | 16 | 90 | 46 | 20 | 0 | 43 | 0 | 0 | 0 | 22 | 11 | 33 | 22 | 90 | 160 | 95 | 22 | 1.6 | 86 | 30 | 51 | 44 | 163 | 150 | 66 | 80 | 0 | 0 | 20 | 0 | 10 | 341 | 24 | 11 | 0 | 200 | 0 | 0 | 100 | 0 | 149 | 20 | 100 | 0 | 100 | 235 | 115 | 100 | 105 | 5 | 230 | 54 | 50 | 0 | 113 |  | 658 | 0 | 410 | 0 | 115 | 0 | 0 | 0 | 0 | 30 | 40 | 150 | 20 | 70 | 0 | 0 | 0 | 0 | 0 | 80 | 50 | 40 | 40 | 52 | 0 | 18 | 11 | 11 | 90 | 0 | 280 | 0 | 0 | 210 | 0 | 0 |  | 89 | 0 | 0 | 0 | 410 | 50 | 100 | 0 | 50 | 113 | 0 | 8 | 113 | 0
Generation at 08:00(Today) | 0 | 0 | 100 | 0 | 287 | 0 | 0 | 338 | 319 | 0 | 0 | 380 | 140 | 0 | 52 | 0 | 0 | 0 | 0 | 0 | 100 | 24 | 0 | 0 | 72 | 0 | 0 | 53 | 17 | 0 | 19 | 25 | 31 | 33 | 33 | 0 | 0 | 25 | 40 | 105 | 0 | 0 | 206 | 0 | 0 | 0 | 0 | 0 | 0 | 0 | 0 | 0 | 50 | 22 | 41 | 0 | 80 | 0 | 265 | 285 | 175 | 16 | 84 | 46 | 10 | 0 | 35 | 0 | 0 | 0 | 21 | 8 | 0 | 15 | 84 | 160 | 85 | 20 | 0.5 | 60 | 32 | 50 | 48 | 130 | 146 | 45 | 81 | 0 | 0 | 19 | 0 | 10 | 300 | 24 | 11 | 0 | 15 | 0 | 0 | 173 | 0 | 30 | 7.8 | 0 | 0 | 0 | 234 | 0 | 0 | 0 | 1.8 | 198 | 0 | 0 | 0 | 0 | 0 | 167 | 0 | 325 | 0 | 0 | 0 | 0 | 0 | 0 | 0 | 0 | 154 | 6 | 0 | 0 | 0 | 0 | 0 | 0 | 0 | 50 | 0 | 0 | 0 | 0 | 18 | 12 | 8 | 91 | 0 | 280 | 0 | 0 | 140 | 0 | 0 | 0 | 44 | 0 | 0 | 0 | 382 | 0 | 0 | 0 | 0 | 36 | 0 | 1.4 | 109 | 0 | 0
199
| Minimum Generation |  | 6769 | 5:00
| Highest Generation |  | 10623 | 19:30
| Day Peak Generation |  | 8799.3 | 12:00
| Evening Peak Generation |  | 10623 | 19:30
| HVDC Max Flow |  | 933 | 19:30
| HVDC EvPeak Flow |  | 933 | 19:30
| Load factor L.F |  | 80.11%

## P1
POWER GRID COMPANY OF BANGLADESH LTD.
|  |  | NATIONAL LOAD DESPATCH CENTER |  |  |  |  | QF-LDC-08
|  |  | DAILY REPORT |  |  |  |  | Page -1
[6 empty] | Reporting Date : | 2020-03-13
Till now the maximum generation is : - |  |  | 12893 MW | 21:00 | Hrs on | 2019-05-29
The Summary of Yesterday's |  | 2020-03-12 | Generation & Demand |  | Today's Actual Min Gen. & Probable Gen. & Demand
Day Peak Generation : |  | 8799.3 | MW Hour : | 12:00 | Min. Gen. at | 5:00 | 7270 | MW
Evening Peak Generation : |  | 10623 | MW Hour : | 19:30 | Available Max Generation : |  | 14691 | MW
E.P. Demand (at gen end) : |  | 10623 | MW Hour : | 19:30 | Max Demand (Evening) : |  | 9200 | MW
Maximum Generation : |  | 10623 | MW Hour : | 19:30 | Reserve(Generation end) |  | 5491 | MW
Total Gen. (MKWH) : |  | 204.2316 | System Load Factor : | 80.11% | Load Shed : |  | 0 | MW
EXPORT / IMPORT THROUGH EAST-WEST INTERCONNECTOR
Export from East grid to West grid :- Maximum |  |  | -382 | MW at | 6:00 | Energy |  | MKWHR.
Import from West grid to East grid :- Maximum |  |  | - | MW at | - | Energy | - | MKWHR.
| Water Level of Kaptai Lake at 6:00 A M on |  | 2020-03-13
Actual : | 87.48 | Ft.(MSL) , | Rule curve : | 91.08 | Ft.( MSL )
Gas Consumed : | Total = | 1129.6 | MMCFD. | Oil Consumed (PDB) :
[6 empty] | HSD : |  | Liter
[6 empty] | FO : |  | Liter
Cost of the Consumed Fuel (PDB+Pvt) : |  | Gas : | 131591651.728
: |  | Coal : | 41420951.67 | Oil : | 274833960.99 | Total : | 447846564.388
Load Shedding & Other Information
Area | Yesterday |  |  |  | Today
|  |  | Estimated Demand (S/S end) |  | Estimated Shedding (S/S end) |  | Rates of Shedding
| MW |  | MW |  |  | MW | (On Estimated Demand)
Dhaka | 0 | 0:00 | 3243.7449 |  |  | 0 | 0%
Chittagong Area | 0 | 0:00 | 1097.9473 |  |  | 0 | 0%
Khulna Area | 0 | 0:00 | 982.8147 |  |  | 0 | 0%
Rajshahi Area | 0 | 0:00 | 887.733 |  |  | 0 | 0%
Cumilla Area | 0 | 0:00 | 802.4096 |  |  | 0 | 0%
Mymensingh Area | 0 | 0:00 | 647.5032 |  |  | 0 | 0%
Sylhet Area | 0 | 0:00 | 368.6219 |  |  | 0 | 0%
Barisal Area | 0 | 0:00 | 166.8885 |  |  | 0 | 0%
Rangpur Area | 0 | 0:00 | 499.3552 |  |  | 0 | 0%
Total | 0 |  | 8697.0183 |  |  | 0
Information of the Generating Units under shut down.
| Planned Shut- Down |  |  | Forced Shut- Down
|  |  |  | 1) Barapukuria ST: Unit-2. | 9) Chandpur 150 MW CCPP STG
|  |  |  | 2) Siddhirganj 210 MW | 10) Sylhet-150 MW.
3) Ghorasal Unit-1,2,3 & 5.
4) Baghabari 100 MW & 71 MW
5) Ashuganj unit-3,5
6) Sirajganj unit-2,3
7) Siddhirganj 335 MW
8) Kaptai-2,3,5
| Additional Information of Machines, lines, Interruption / Forced Load shed etc. |  | a
|  | Description |  |  | Comments on Power Interruption
a) Baghabari 230/132 kV T-1 transformer tripped at 12:37 showing PRD and was switched on at
b) Shyampur (O) 132/33 kV T-1,T-3 & T-4 transformers tripped at 18:13 showing operating differential |  |  |  |  | About 120 MW power interruption occurred under Shyampur(O) S/S
relay due to 33 kV under ground cable fault and T-3 & T-4 transformer were switched on at 18:35 & |  |  |  |  | area from 18:13 to 18:35.
19:02 respectively.
c) Aminbazar-Manikganj P/P 132 kV Ckt-1 was under shut down from 09:02 to 21:26 for D/W.
d) Rampura-Bhulta 230 kV Ckt-2 is under shut down since 06:37(13/3/20) for D/W.
e) Sherpur 132/33 kV T-2 transformer is under shut down since 07:30(13/3/20) for D/W.
f) Kishorganj-Ashuganj 132 kV Ckt-1 is under shut down since 06:16(13/3/20) for D/W.
g) Kishorganj 132 kV Bus is under shut down since 06:04(13/3/20) for D/W.
h) Kishorganj-Ashuganj 132 kV Ckt-2 was under shut down from 06:09 to 07:58(13/3/20) for D/W.
i) Kishorganj-Mymensing 132 kV Ckt-1 was under shut down from 06:11 to 08:19(13/3/20) for D/W.
j) Kishorganj 132/33 kV T-1,T-2 & T-3 transformer are under shut down since 06:10(13/3/20) for D/W.
k) Khulsi-Madunaghat 132 kV Ckt-1 is under shut down since 06:31(13/3/20) for D/W.
l) Barisal-Patuakhali 132 kV Ckt is under shut down since 06:36(13/3/20) for D/W.
m) Jhenaidah 132/33 kV T-1 transformer along with 33 kV Bus is under shut down since 07:34(13/3/20) for D/W.
n) Sikalbaha-150 MW was shut down at 00:25(13/3/20) for air filter change.
o) Fenchuganj #3 ST was shut down at 00:32 (13/3/20) due to vibration.
p) Rajshahi 132/33 kV T-3 transformer along with 33 kV Bus was under shut down from 06:52 to 07:45
(13/3/20) for due to red hot maintenance.
q) Mymensing 132/33 kV T-3 transformer along with 33 kV Bus was under shut down from 13:43 to 14:51
due to C/M.
r) After maintenance Bhola-225 MW ST was synchronized at 13:57.

## P2
EVENING PEAK GENERATION AND DAY LONG ENERGY DATA OF POWER STATIONS
| Date : | 2020-03-12 | [5 empty] | Page -2
Sl. |  |  |  |  | Present | Peak | Energy
No. | Name of the Power Stations |  | Producer | Installed Capacity | Capacity | Hour | Generated | Remarks
Generation
|  |  |  | Unit No. X Capacity | MW | MW | MW
1 | Ghorasal TPP (Unit-1&2) |  | PDB | 2*55 | 85 | 0 | 0 | Under maint.
| Ghorasal Repowered CCPP Unit-3 |  | PDB | 1*210 | 170 | 0 | 0 | Under maint.
| Ghorasal Repowered CCPP Unit-4 |  | PDB | 1*210 | 180 | 200 | 4313000
| Ghorasal TPP Unit-5 |  | PDB | 1*210 | 190 | 0 | 0 | Under maint.
2 | Ghorasal 365 MW CCPP Unit-7 |  | PDB | 1*243+1*122 | 365 | 287 | 7626391 | machine problem
3 | Ghorashal 78.5 MW PP(MAX) |  | QRPP | 2*40 | 78 | 0 | 0 | Gas shortage.
4 | Ghorashal 108MW PP (Regent) |  | IPP | 34*3.35 | 108 | 0 | 0 | Gas shortage.
5 | Haripur GTPP |  | SBU, PDB | 2*32 | 40 | 0 | 0 | Under maint.
6 | Haripur 412 MW CCPP |  | EGCB | 1*273+1*139 | 412 | 338 | 8642950 | FGMO
7 | Haripur 360MW CCPP(HPL) |  | IPP | 1*235+1*125 | 360 | 320 | 8048000 | Frequency control.
8 | Meghnaghat 450 MW CCPP(MPL) |  | IPP | 2*150+1*150 | 450 | 400 | 9249500 | Frequency control.
9 | Meghnaghat 100 MW(IEL) |  | QRPP | 12*8.9 | 100 | 0 | 0 | Reserve
10 | Meghnaghat CCPP(Summit) |  | IPP | 2*110+1*110 | 305 | 120 | 3354822 | Gas shortage.
11 | Madanganj 102 PP(Summit) |  | QRPP | 6*17 | 100 | 77 | 1654080 | Low demand
12 | Madanganj-55 MW PP(Summit) |  | (IPP) | 3*17.08+1*11.3 | 55 | 55 | 153959
13 | Keraniganj 100 MW PP (Powerpac) |  | QRPP | 8*13.45 | 100 | 60 | 80623 | Low demand
14 | Narshingdi 22 MW PP (Doreen) |  | SIPP, REB | 8*2.90 | 22 | 22 | 446184
15 | 210 MW Siddhirgonj TPP |  | PDB | 1*210 | 115 | 0 | 0 | Under maint.
16 | Siddhirgonj 2*120 MW GTPP |  | EGCB | 2*105 | 210 | 0 | 0 | Gas shortage.
17 | Siddhirganj 100 PP(Dutch Bangla) |  | QRPP | 12*8.9 | 100 | 100 | 1732800
18 | Siddhirganj 335 MW CCPP |  | EGCB | 1*217+118 | 335 | 0 | 0 | Under maint.
19 | Gagnagar 102 MW PP (Digital Power) |  | IPP | 12*8.924 | 102 | 102 | 1660896
20 | Katpotti 52 MW PP (Sinha) |  | IPP | 7*7.9 | 51 | 47 | 119568
21 | Kamalaghat 54 MW PP(Banco Energy) |  | IPP | 3*18 | 54 | 53 | 1000440
22 | Kodda 150MW PP |  | BPDB-RPCL | 9*17.06 | 149 | 0 | 0 | Reserve
23 | Manikganj 55 MW PP (Northern) |  | IPP | 3*19.3 | 55 | 35 | 423779 | Low demand
24 | Nababganj 55 MW PP (Southern power ) |  | IPP | 3*19.3 | 55 | 0 | 0 | Reserve
25 | Bosila 108MW PP(CLC) |  | IPP | 12*8.775+1*3.5 | 108 | 72 | 1307520 | Engine problem
26 | Summit Power,(Madhabdi+Ashulia) |  | SIPP,REB | 3*3.67+4*8.73 | 80 | 33 | 1145400 | Engine problem
27 | Maona 33 MW PP(Summit) |  | SIPP,REB | 4*8.73 | 33 | 33 | 767700
28 | Rupganj 33 MW PP(Summit) |  | SIPP,REB | 4*8.73 | 33 | 33 | 784100
29 | Gazipur 52 MW PP |  | IPP | 6*8.9 | 52 | 0 | 0 | Reserve
30 | Tongi 80 MW GTPP |  | PDB | 1* 105 | 105 | 0 | 0 | Gas shortage.
31 | Kodda 300 MW PP Unit-2 (Summit) |  | IPP | 18*17.076 | 300 | 300 | 3246762
32 | Keranigonj 300 MW PP (APR) |  | IPP | 256*1.4 | 300 | 0 | 0 | Reserve
33 | Bramhangoan 100 MW PP (Aggreko) |  | IPP | 100 | 100 | 0 | 0 | Reserve
34 | Aurahati 100MW PP (Aggreko) |  | IPP | 0.85*23+0.95*91 | 100 | 0 | 0 | Reserve
35 | Kodda 149 MW PP Unit-1 (Summit) |  | IPP | 149 | 149 | 149 | 1353600
36 | Gazipur 100 MW PP |  | RPCL | 100 MW | 105 | 52 | 70368 | Low demand
| Dhaka area Total |  |  |  | 5811 | 2888 | 57182442
37 | Chattogram TPP-1 |  | PDB | 1*210 | 180 | 110 | 2600000 | Gas shortage.
| Chattogram TPP-2 |  | PDB | 1*210 | 180 | 0 | 0 | Gas shortage.
38 | Raozan 25 MW PP |  | IPP | 3*8.9 | 25 | 0 | 0 | Reserve
39 | Teknaf 20MW PP (Solartech) |  | Teknaf Solartech Energy Ltd. | 20 | 20 | 0 | 131355
40 | Patenga 50MW PP (Baraka) |  | IPP | 8*6.98 | 50 | 50 | 415680
41 | Kaptai Hydro: Unit-1,2,3,4, 5 |  | PDB | 2*40+3*50 | 230 | 64 | 1497640 | Low water level
42 | Sikalbaha 225MW |  | PDB | 1*150+1*175 | 225 | 203 | 4945574
43 | Sikalbaha Peaking GT |  | PDB | 1*150 | 150 | 120 | 2578866 | FGMO
44 | Sikalbaha 105 MW PP (Baraka Sikalbaha) |  | IPP | 105 MW | 105 | 0 | 0 | Reserve
45 | Hathazari 100 MW peaking PP |  | PDB | 11*8.9 | 98 | 0 | 0 | Under maint.
46 | Dohazari -Kalaish 100 MW Peaking |  | PDB | 6*17 | 102 | 51 | 169825 | Low demand
47 | Juldah 100 MW Unit-1 (Acorn) |  | QRPP | 8*13.45 | 100 | 0 | 0 | Reserve
48 | Juldah 100 MW PP Unit-3 (Acorn) |  | IPP | 0 | 100 | 100 | 594240
49 | Barabkunda 22 MW PP (Regent) |  | SIPP, PDB | 8*2.90 | 22 | 22 | 473136
* | Malancha, Ctg. EPZ (United) |  |  | 5*8.73+3*9.34 | 0 | 16 | 403680
50 | Chattogram 108 MW PP (ECPV) |  | IPP | 16*7 | 108 | 98 | 1250880
51 | Kaptai 7 MW Solar PP |  | PDB | 7.4 MW | 7 | 0 | 33720
52 | Anwara 300 MW PP (United) |  | IPP | 300 MW | 300 | 214 | 2704800 | Transformer overload
53 | Jodiac Power |  | IPP | 3*18.55+1*3.6 | 54 | 0 | 0 | Reserve
54 | Karnaphuli Power Ltd. |  | IPP | 110 | 110 | 0 | 0 | Reserve
| Chattogram area Total |  |  |  | 2166 | 1048 | 17799396
55 | Ashuganj TPP Unit- 3 |  | APSCL | 1*150 | 135 | 0 | 0 | Gas shortage.
| Ashuganj TPP Unit- 4 |  | APSCL | 1*150 | 129 | 100 | 2218480 | Gas shortage.
| Ashuganj TPP Unit- 5 |  | APSCL | 1*150 | 134 | 0 | 0 | Gas shortage.
56 | Ashuganj 225 MW CCPP |  | APSCL | 1*142+1*75 | 221 | 184 | 4687000 | FGMO
57 | Ashuganj 450 MW CCPP(North) |  | APSCL | 1*360 | 360 | 315 | 7664100 | FGMO
58 | Ashuganj 450 MW CCPP(South) |  | APSCL | 1*360 | 360 | 310 | 7205500 | FGMO
59 | Ashuganj 50 MW PP |  | APSCL | 14*3.968 | 45 | 46 | 1031832
60 | Ashuganj 55 MW PP (Precision) |  | RPP | 15*4 | 55 | 5 | 309120 | Gas shortage.
62 | Ashuganj 195MW PP (APSCL-United) |  | IPP | 20*9.73+1*16 | 195 | 16 | 351272 | Gas shortage.
63 | Ashuganj 51 MW PP (Midland) |  | IPP | 6*9.34 | 51 | 43 | 1043568 | Engine problem
64 | Ashuganj 150MW PP (Midland) |  | IPP | 23*7.015 | 150 | 150 | 654036
66 | Titas 50 MW Peaking PP |  | PDB | 6*8.92 | 52 | 8 | 9032 | Low demand
67 | Chandpur 150 MW CCPP |  | PDB | 1*106+1*57 | 163 | 82 | 2182250
68 | Chandpur 200MW (Desh energy) |  | IPP | 0 | 200 | 0 | 0 | Reserve
69 | Feni 22MW PP (Doreen) |  | SIPP, PDB | 8*2.90 | 22 | 21 | 414188
70 | Feni 11 MW PP (Doreen) |  | SIPP, REB | 4*2.90 | 11 | 11 | 226800
** | Impoprt (Tripura) |  | Imported power | 0 | 160 | 130 | 2618880
71 | Jangalia 33MW PP (Summit) |  | SIPP, PDB | 4*8.73 | 33 | 33 | 734300
72 | Jangalia 52 MW PP (Lakdanavi) |  | IPP | 6*8.92 | 52 | 0 | 0 | Reserve
73 | Cumilla 25 MW PP (Summit) |  | SIPP, PDB | 3*3.67+2*6.97 | 25 | 22 | 517420
74 | Daudkandi 200 MW PP (B.Trac) |  | IPP | 154*1.4 | 200 | 0 | 0 | Reserve
| Feni Lanka Power |  | IPP | 7*18.415+1*9.78 | 114 | 0 | 0 | Reserve
| Chowmuhani 113 MW |  | IPP | 12*9.78+2*3.1 | 113 | 59 | 91560 | Low demand
| Cumilla Area Total |  |  |  | 2980 | 1535 | 31959338
75 | RPCL 210MW CCPP |  | IPP | 4*35+1*70 | 202 | 158 | 3714320 | Gas shortage.
76 | Tangail 22 MW PP (Doreen) |  | SIPP, PDB | 8*2.90 | 22 | 20 | 445644
77 | Jamalpur 95 MW PP(Powerpac) |  | IPP | 12*8.924 | 95 | 95 | 539520
78 | Sarishabari 3 MW Solar Plant |  | IPP | 1*3 | 3 | 0 | 14100
79 | Mymensingh 200 MW PP (United) |  | IPP | 200 | 200 | 154 | 3528000 | Engine problem
80 | Jamalpur 115 MW PP (United) |  | IPP | 115 MW | 115 | 102 | 414000
| Mymensingh Area Total |  |  |  | 637 | 529 | 8655584
81 | Fenchugonj CCPP Phase-1 |  | PDB | 2*32+1*33 | 70 | 86 | 2029000
82 | Fenchugonj CCPP Phase-2 |  | PDB | 2*35+1*35 | 90 | 20 | 312720
83 | Kushiara 163 MW CCPP (KP) |  | IPP | 1*109+1*54 | 163 | 130 | 3468190 | Frequency control.
84 | Shajibazar 330 MW CCPP |  | PDB | 3*110 | 330 | 149 | 3582000 | FGMO
85 | Fenchugonj 51 MW PP (Barakatullah) |  | RPP | 19*2.90 | 51 | 53 | 1072800
86 | Fenchuganj 44MW (Energyprima) |  | RPP | 12*3.3+5*2 | 44 | 51 | 1037016
87 | Hobiganj 11MW PP Cofidence-E |  | SIPP, REB | 4*2.90 | 11 | 11 | 253048
88 | Shahjibazar GTPP Unit- 8 & 9 |  | PDB | 2*35 | 66 | 62 | 1315680 | FGMO
89 | Shahjibazar 86MW PP (Shahjibazar) |  | RPP | 32*2.90 | 86 | 81 | 1708800
90 | Shahjibazar 50MW PP (EPL) |  | RPP | 27*2.0 | 50 | 0 | 0 | Contact expired
91 | Sylhet 150 MW CCPP |  | PDB | 1*142 | 142 | 0 | 0 | Under maint.
92 | Sylhet 20 MW GTPP |  | PDB | 1*20 | 20 | 19 | 450000
93 | Sylhet 50MW PP (EPL) |  | RPP | 27*2 | 50 | 0 | 0 | Contract Expired
94 | Shahjahanulla 25 MW PP |  | SIPP, REB | 3*9.34 | 25 | 24 | 578522
95 | Bibiana-II 341 MW CCPP (Summit) |  | IPP | 1*222+1*119 | 341 | 305 | 7704000 | FGMO
96 | Bibiyana-III 400 MW CCPP |  | PDB | 400 MW | 400 | 235 | 5637000 | Engine problem
97 | Sylhet 10MW PP (Desh) |  | RPP | 6*1.95 | 10 | 10 | 246240
| Sylhet Area Total |  |  |  | 1949 | 1236 | 29395016
98 | Bheramara GTPP Unit-1,2 & 3 |  | PDB | 3*20 | 46 | 0 | 0 | Reserve
** | Bheramara (HVDC ) |  | Imported power | 2*500 | 1000 | 933 | 14253818
99 | Khulna 115 PP MW (KPCL-2) |  | QRPP | 7*17 | 115 | 115 | 1465920
100 | Faridpur 50 MW Peaking PP |  | PDB | 8*6.89 | 54 | 0 | 0 | Reserve
101 | Khulna 225 MW CCPP |  | NWPGCL | 1*150+1*75 | 230 | 0 | 0 | Reserve
102 | Gopalganj 100 MW Peaking PP |  | PDB | 16*6.98 | 109 | 0 | 0 | Reserve
103 | Bheramara 410 MW CCPP |  | NWPGCL | 1*278+1*132 | 410 | 330 | 8645184 | Gas shortage.
104 | Noapara 40 MW PP (Khanjahan Ali) |  | QRPP | 5*8.5 | 40 | 40 | 162750
105 | Noapara 100 MW PP (Bangla Trac) |  | IPP | 70*1.4 | 100 | 50 | 61440 | Low demand
106 | Rupsha 105 MW PP (Orion rupsha) |  | IPP | 6*18.445 | 105 | 53 | 133730 | Low demand
107 | Madhumati 100 MW PP |  | IPP | 100 MW | 105 | 0 | 13968 | Reserve
| Khulna Area Total |  |  |  | 2314 | 1521 | 24736810
108 | Barisal 110 MW PP (Summit ) |  | IPP | 7*17.076 | 110 | 110 | 298464
109 | Barisal GT PP Unit-1& 2 |  | PDB | 2*20 | 30 | 0 | 0 | Reserve
110 | Bhola 33 MW PP (Venture) |  | RPP | 1*34.50 | 33 | 23 | 391300 | Engine problem
111 | Bhola 225 MW CCPP |  | PDB | 2*63+1*68 | 194 | 154 | 3131990 | ST Under S/D.
112 | Bhola 95 MW PP (Aggreko) |  | QRPP | 96*1.10 | 95 | 98 | 1945190
| Payra 1320 MW |  | NWPGCL | 0 | 0 | 0 | 0
| Barisal Area Total |  |  |  | 462 | 385 | 5766944
113 | Baghabari 71 MW GTPP |  | PDB | 1*71 | 71 | 0 | 0 | Gas shortage.
| Baghabari 100 MW GTPP |  | PDB | 1*100 | 100 | 0 | 0 | Gas shortage.
114 | Baghabari 50 MW Peaking PP |  | PDB | 6*8.9 | 52 | 35 | 63951
115 | Bera 70 MW Peaking PP |  | PDB | 9*8.29 | 71 | 0 | 0 | Reserve
116 | Amnura 50 MW PP(Sinha) |  | QRPP | 7*7.79 | 50 | 50 | 824400
117 | Katakhali 50 MW PP (Northern) |  | QRPP | 6*8.9 | 50 | 0 | 0 | Reserve
118 | Katakhali 50 MW Peaking PP |  | PDB | 6*8.7 | 50 | 0 | 0 | Reserve
119 | Sirajgonj Unit-1 225MW |  | NWPGCL | 1*150+1*75 | 210 | 214 | 4801827 | FGMO
120 | Sirajgonj Unit-2 225MW |  | NWPGCL | 1*150+1*75 | 220 | 0 | 0 | Gas shortage.
121 | Sirajgonj Unit-3 225MW |  | NWPGCL | 1*141 | 220 | 0 | 0 | Gas shortage.
122 | Sirajgonj 400 MW CCPP Unit-4 |  | SNWPGCL | 1*282+1*132 | 414 | 426 | 9931818 | FGMO
123 | Santahar 50 MW Peaking PP |  | PDB | 6*8.7 | 50 | 0 | 0 | Reserve
124 | Bogra 22 MW PP (GBB) |  | RPP | 6*4 | 22 | 18 | 414720 | Engine problem
125 | Bogura 20 MW PP (Energyprima) |  | RPP | 5*3.3+5*2 | 10 | 12 | 279684
126 | Ullapara 11 MW PP (Summit) |  | SIPP, REB | 4*2.90 | 11 | 0 | 176724 | Engine problem
127 | Natore 52 MW PP (Rajlanka) |  | IPP | 6*8.92 | 52 | 0 | 0 | Reserve
128 | Chapainawabganj 100 MW Peaking PP |  | PDB | 12*8.924 | 104 | 102 | 290220
129 | Baghabari 200 MW PP (Paramount) |  | IPP | 200 MW | 200 | 0 | 0 | Reserve
130 | Bagura 113 MW PP (Confidence)-2 |  | IPP | 113 MW | 113 | 35 | 212160 | Low demand
| Confidence Power Bogura Unit-1 113 MW |  | IPP | 6*18.55 | 113 | 109 | 1927488
| Rajshahi Area Total |  |  |  | 2183 | 1001 | 18922992
131 | Barapukuria TPP Unit-1 |  | PDB | 1*125 | 85 | 90 | 2177891
| Barapukuria TPP Unit-2 |  | PDB | 1*125 | 85 | 0 | 0 | Under maint.
132 | Barapukuria 275 MW TPP Unit-3 |  | PDB | 1*275 | 274 | 280 | 6735400
133 | Rangpur 20 MW GTPP |  | PDB | 1*20 | 20 | 0 | 0 | Reserve
134 | Saidpur 20 MW GTPP |  | PDB | 1*20 | 20 | 0 | 0 | Reserve
135 | Rangpur 113 MW PP (Confidence) |  | IPP | 113 MW | 113 | 110 | 856320
136 | Sympa Solar Power 8MW |  | IPP | 8 MW | 8 | 0 | 43421
| Rangpur Area Total |  |  |  | 605 | 480 | 9813032
| Total |  |  |  | 19107 | 10623 | 204231554
| Eastern Grid Total |  |  |  | 13543 | 7236 | 144991776
| Western Grid Total |  |  |  | 5564 | 3387 | 59239778
| National Grid Total |  |  |  | 19107 | 10623 | 204231554
*Data collected from respective power station over telephone.
Executive Engineer
Network Operation Division
Page- 3

## P3
MAXIMUM LOAD SERVED BY DIFFERENT GRID SUB-STATIONS
QF-LDC-09
Date: | 2020-03-12
(a) ENTIRE EASTERN GRID : |  | 6833 | MW | (b) ENTIRE WESTERN GRID : |  | 3194 | MW
i) Dhaka area |  | 3615 | MW | i) Khulna area |  | 1256 | MW
ii) Chittagong area |  | 1145 | MW | ii) Rajshahi area |  | 1020 | MW
iii) Comilla area |  | 889 | MW | iii) Barisal area |  | 263 | MW
iv) Mymensingh area |  | 827 | MW | iv) Rangpur area |  | 655 | MW
v) Sylhet area |  | 357 | MW
| SYSTEM TOTAL DEMAND ( a + b ) = |  | 10027 | MW
MAXIMUM LOAD SERVED BY DIFFERENT SUB-STATIONS
Sub-station | Load (MW) | Hour | Sub-station | Load (MW) | Hour | Sub-station | Load (MW) | Hour
Siddhirganj | 122 | 12:00 | Sherpur | 86 | 19:30 | Benapol | 40 | 19:30
Munsiganj | 106 | 18:30 | Srimongal | 34 | 18:30 | Jhenida | 91 | 19:30
Sonargaon | 78 | 19:30 | Shahjibazar | 81 | 19:00 | Bottail | 100 | 19:30
Shyampur | 190 | 10:00 | Fenchuganj | 27 | 19:00 | G.K Project | 39 | 19:00
Bhulta | 169 | 12:00 | Kulawara | 30 | 18:30 | Faridpur | 144 | 19:30
Madanganj | 63 | 19:00 | Sylhet | 111 | 18:30 | Madaripur | 72 | 19:00
Shitalakhya | 108 | 16:00 | Chatak | 18 | 18:30 | Sariatpur | 48 | 19:30
Rahim steel | 20 | 16:00 | Sunamganj | 30 | 19:30 | Gopalganj | 77 | 19:00
Matuail | 96 | 12:00 | Biani Bazar | 34 | 19:00 | Bagerhat | 73 | 19:30
Ghorasal | 64 | 20:00 | Comilla (S) | 140 | 18:30 | Mongla | 46 | 18:30
Narsingdi | 123 | 19:30 | Comilla(N) | 95 | 20:00 | Satkhira | 86 | 20:00
Haripur (SBU) | 112 | 19:00 | Chandpur | 96 | 18:30 | Gallamari | 45 | 21:00
Ullon | 63 | 19:00 | Feni | 100 | 21:00 | Magura | 44 | 19:00
Hasnabad | 150 | 20:00 | Chowmuhani | 118 | 18:30 | Norail | 32 | 19:00
Magbazar | 98 | 15:00 | Ashuganj | 47 | 19:30 | Chuadanga | 75 | 19:30
Maniknagar | 92 | 12:00 | Daudkandi | 128 | 20:00 | Barisal(N) | 33 | 19:00
Bangabhaban | 30 | 13:00 | B.Baria | 117 | 19:00 | Barisal (S) | 88 | 21:00
Narinda | 94 | 13:00 | Ramganj | 64 | 20:00 | Patuakhali | 83 | 21:00
Dhanmondi | 138 | 13:00 | Chaddagram | 34 | 15:00 | Bhandaria | 44 | 20:00
Lalbag | 71 | 13:00 | PHP | 5 | 14:00 | Borhan Uddin | 25 | 20:00
Madartek | 58 | 19:00 | Madunaghat | 49 | 18:30 | Ishurdi | 50 | 19:30
Dhaka University |  |  | Hathazari | 82 | 19:00 | Ruppur Paromanobik | 1 | 1:00
Mirpur | 87 | 19:00 | Khulshi | 170 | 12:00 | Natore | 102 | 19:00
Kalyanpur | 80 | 19:00 | Halishahar | 114 | 14:00 | Bogra | 137 | 20:00
Gulshan | 110 | 16:00 | Baraulia | 158 | 12:00 | Noagaon | 103 | 19:00
Uttara | 63 | 19:00 | Sikalbaha | 19 | 18:30 | Rajshahi | 96 | 19:00
Uttara New | 23 | 19:00 | Dohazari | 76 | 19:30 | Rajshahi New | 10 | 19:00
Kamrangirchar | 79 | 19:00 | Cox'sbazar | 88 | 19:30 | C.Nawabganj | 65 | 19:30
Savar | 126 | 18:00 | Chandraghona | 26 | 18:30 | Amnura | 30 | 19:00
Bhasantec | 122 | 19:00 | Kaptai | 3.8 | 19:00 | Pabna | 85 | 19:30
Agargaon | 47 | 13:00 | A. Khaer Stl. | 0 | 1:00 | Shahjadpur | 84 | 19:30
Satmosjid | 86 | 19:00 | Bakulia | 84 | 14:00 | Serajganj | 81 | 19:30
Tongi | 129 | 18:00 | Julda | 21 | 11:00 | Niyamatpur | 77 | 19:00
Kabirpur | 212 | 18:00 | TK chemical | 14 | 19:00 | Joypurhat | 47 | 19:00
Basundhara | 118 | 18:30 | Modern Steel | 14 | 2:00 | Sherpur(Bogura) | 38 | 18:30
Manikganj | 76 | 19:00 | Shahmirpur | 28 | 18:30 | Mohastangor | 36 | 19:00
Joydevpur | 144 | 19:30 | Khagrachhari | 20 | 19:00 | Rangpur | 118 | 18:30
New Tongi | 96 | 15:00 | Matarbari | 26 | 19:00 | Lalmonirhat | 47 | 19:00
Korda | 154 | 18:00 | Baroiar Hat | 32 | 18:30 | Saidpur | 95 | 19:00
Dhamrai | 62 | 9:00 | Rangamati | 10 | 18:30 | Purbasadipur | 96 | 8:00
Rajendrapur | 60 | 18:00 | Abul Khair 230 | 146 | 14:00 | Thakurgaon | 69 | 19:00
Valuka | 80 | 11:00 | BSRM | 149 | 21:00 | Palashbari | 100 | 8:00
Tangail | 172 | 19:00 | GPH Ispat | 55 | 13:00 | Barapukuria | 47 | 8:00
Mymensing | 192 | 19:30 | Goalpara | 24 | 12:00 | Panchagar | 37 | 19:00
Kishorganj | 102 | 19:00 | Central s/s | 75 | 19:30 | Joldhaka | 22 | 19:00
Netrokona | 99 | 20:00 | Noapara | 47 | 20:00 | Kurigram | 45 | 0.79167
Jamalpur | 105 | 19:30 | Jessore | 112 | 19:30
Sub Divisional Engineer |  |  | Executive Engineer |  | Superintendent Engineer
Network Operation Division |  |  | Network Operation Division |  | Load Despatch Circle
(1) Honbl. State Minister |  |  | (8) Executive Director (O & M) PGCB. |  | (18) C.E. Transmission (1 & 2) PGCB.
Ministry of Power,Energy & Mineral |  |  | (9) Member,Generation,PDB. |  | (19) S.E. System Protection,PGCB.

## Voltage
MAXIMUM & MINIMUM VOLTAGES OF DIFFERENT GRID SUB-STATIONS:
Date: | 2020-03-12 | [7 empty] | QF-LDC-10
Sub-Station | Max Voltage | Hour | Min | Hour | Sub-Station | Maxm | Hour | Min | Hour
|  |  | Voltage |  |  | Voltage |  | Voltage
400 KV | KV | Hour | KV |  |  | KV |  | KV
Bibiyana | 402 | 0.25 | 395 | 0.75 | Kaliakoir | 382 | 0.16667 | 375 | 0.41667
Bheramara | 403 | 24:00 | 384 | 0.8125 | Bhulta | 391 | 0.20833 | 382 | 0.66667
Ashuganj(N) | 397 | 0.83333 | 389 | 0.5 | Gopalganj | 413 | 0.8125 | 371 | 0.77083
Payra | 409 | 0.083333 | 374 | 0.77083
230 KV | KV |  | KV |  | 230 KV | KV |  | KV
Ghorasal | 234 | 0.54167 | 230 | 0.041667 | Hathazari | 222 | 0.20833 | 216 | 0.5
Ishurdi | 238 | 0.70833 | 226 | 0.77083 | Megnaghat | 232 | 0.16667 | 227 | 0.66667
Ashuganj | 242 | 0.16667 | 236 | 0.41667 | Fenchuganj | 241 | 0.25 | 235 | 0.77083
Serajganj | 232 | 0.041667 | 229 | 0.29167 | Siddhirganj | 232 | 0.20833 | 226 | 0.5
Baghabari | 244 | 0.70833 | 238 | 0.25 | Maniknagar | 230 | 0.25 | 223 | 0.5
Barapukuria | 233 | 0.125 | 227 | 0.25 | Old Airport | 230 | 0.20833 | 223 | 0.5
Bogra | 227 | 0.041667 | 219 | 0.33333 | Barisal | 249 | 0.375 | 238 | 0.77083
Khulna South | 240 | 0.70833 | 214 | 0.79167 | AKSML | 220 | 0.25 | 213 | 0.5
Rampura | 230 | 0.041667 | 224 | 0.625 | BSRM | 223 | 0.25 | 215 | 0.66667
Haripur | 229 | 0.041667 | 224 | 0.5 | Bibiyana | 238 | 0.16667 | 233 | 0.45833
Hasnabad | 230 | 0.041667 | 224 | 0.5 | Bhulta | 232 | 0.25 | 226 | 0.5
Shyampur | 228 | 0.20833 | 222 | 0.5 | Ashuganj (S) | 337 | 0.8125 | 233 | 0.45833
Aminbazar | 230 | 0.125 | 224 | 0.5 | Kaliakoir | 235 | 0.8125 | 228 | 0.41667
Tongi | 231 | 0.875 | 224 | 0.375 | GPH | 220 | 0.25 | 211 | 0.66667
Comilla (N) | 234 | 0.16667 | 228 | 0.70833
132 kV | KV |  | KV |  | 132 kV | KV |  | KV
Siddhirganj | 132 | 0.25 | 127 | 0.66667 | Hathazari | 132 | 0.79167 | 129 | 0.625
Munsiganj | 135 | 0.33333 | 129 | 0.66667 | Khulshi | 130 | 0.20833 | 125 | 0.66667
Sonargaon | 131 | 0.041667 | 126 | 0.66667 | Halishahar | 132 | 0.79167 | 128 | 0.041667
Shyampur | 135 | 0.77083 | 129 | 0.5 | Baraulia | 130 | 0.20833 | 126 | 0.625
Bhulta | 125 | 0.25 | 120 | 0.5 | Sikalbaha | 132 | 0.25 | 129 | 0.041667
Madanganj | 135 | 0.79167 | 129 | 0.625 | Dohazari | 130 | 0.54167 | 125 | 0.75
Shitalakhya | 138 | 0.79167 | 130 | 0.041667 | Cox'sbazar | 125 | 0.41667 | 118 | 0.75
Rahim steal | 131 | 1:00 | 128 | 0.66667 | Chandraghona | 132 | 0.25 | 129 | 0.041667
Matuail | 131 | 0.125 | 127 | 0.5 | Kaptai | 132 | 0.041667 | 128 | 0.54167
Ghorasal | 136 | 0.33333 | 134 | 0.041667 | A. Khaer Stl. | 130 | 0.125 | 122 | 0.75
Narsinghdi | 133 | 0.16667 | 126 | 0.8125 | Bakulia | 130 | 0.25 | 126 | 0.66667
Haripur (SBU) | 132 | 0.041667 | 128 | 0.625 | Julda | 131 | 0.25 | 128 | 0.041667
Ullon | 130 | 0.25 | 126 | 0.5 | TK Chemical | 132 | 0.25 | 127 | 0.5
Hasnabad | 135 | 0.83333 | 126 | 0.70833 | Modern Steel | 131 | 0.8125 | 127 | 0.5
Magbazar | 132 | 0.25 | 125 | 0.66667 | Shahmirpur | 132 | 0.54167 | 127 | 0.66667
Maniknagar | 134 | 0.25 | 129 | 0.5 | Khagrachhari | 132 | 0.25 | 128 | 0.5
Bangabhaban | 134 | 0.25 | 129 | 0.5 | Matarbari | 128 | 0.54167 | 120 | 0.75
Narinda | 134 | 0.25 | 129 | 0.5 | Baroiar Hat | 131 | 0.29167 | 126 | 18:00
Dhanmondi | 130 | 0.25 | 126 | 0.5 | Rangamati | 131 | 0.25 | 128 | 12:00
Lalbag | 134 | 0.83333 | 126 | 0.5 | Goalpara | 137 | 0.70833 | 123 | 0.77083
Madartek | 130 | 07:00:00.000\ | 125 | 0.5 | Central s/s | 137 | 0.70833 | 122 | 0.79167
Dhaka University |  |  |  |  | Noapara | 135 | 0.70833 | 117 | 0.79167
Mirpur | 134 | 0.20833 | 129 | 0.5 | Jessore | 132 | 0.70833 | 111 | 0.79167
Kalyanpur | 133 | 0.20833 | 130 | 0.5 | Benapol | 133 | 0.16667 | 115 | 0.79167
Gulshan | 130 | 0.33333 | 125 | 0.5 | Jhenida | 132 | 0.16667 | 112 | 0.79167
Uttara | 133 | 0.20833 | 129 | 0.66667 | Bottail | 135 | 0.16667 | 124 | 0.79167
Uttara New | 133 | 0.20833 | 128 | 0.5 | G.K Project | 140 | 0.16667 | 133 | 0.77083
Kamrangirchar | 131 | 0.25 | 125 | 0.5 | Faridpur | 137 | 0.083333 | 126 | 0.79167
Savar | 132 | 0.20833 | 127 | 0.66667 | Madaripur | 137 | 0.41667 | 127 | 0.75
Bhasantec | 132 | 0.20833 | 127 | 0.5 | Sariatpur | 140 | 0.125 | 128 | 0.75
Agargaon | 133 | 0.20833 | 128 | 0.5 | Gopalganj | 144 | 0.16667 | 128 | 0.75
Satmosjid | 132 | 0.20833 | 127 | 0.5 | Bagerhat | 133 | 0.70833 | 116 | 0.77083
Tongi | 139 | 0.875 | 133 | 0.375 | Mongla | 131 | 0.70833 | 117 | 0.79167
Kabirpur | 131 | 0.91667 | 126 | 0.75 | Satkhira | 135 | 0.70833 | 119 | 0.79167
Basundhara | 130 | 8:00 | 125 | 0.625 | Gallamari | 137 | 0.70833 | 121 | 0.79167
Manikganj | 140 | 0.79167 | 131 | 0.41667 | Magura | 134 | 0.125 | 112 | 0.77083
Joydevpur | 139 | 0.041667 | 134 | 0.45833 | Norail | 130 | 0.16667 | 113 | 0.79167
New Tongi | 138 | 0.77083 | 131 | 0.41667 | Chuadanga | 127 | 0.20833 | 108 | 0.79167
Kodda | 139 | 0.79167 | 126 | 0.375 | Barisal(N) | 141 | 0.375 | 134 | 0.77083
Dhamrai | 131 | 1904-01-02 | 126 | 0.77083 | Barisal (S) | 139 | 0.125 | 132 | 0.77083
Rajendrapur | 137 | 0.79167 | 122 | 0.625 | Patuakhali | 136 | 0.20833 | 129 | 0.77083
Valuka | 128 | 0.20833 | 119 | 0.33333 | Bhandaria | 136 | 0.083333 | 125 | 0.77083
Tangail | 132 | 0.20833 | 126 | 0.29167 | Ishurdi | 136 | 0.16667 | 129 | 0.77083
Mymensing | 131 | 0.041667 | 121 | 0.33333 | Ruppur Paromanobik | 135 | 0.125 | 128 | 0.77083
Kishorganj | 132 | 0.20833 | 125 | 0.77083 | Natore | 133 | 0.16667 | 128 | 0.29167
Netrokona | 128 | 0.25 | 118 | 0.29167 | Bogra | 138 | 0.625 | 122 | 0.33333
Jamalpur | 137 | 0.83333 | 125 | 0.29167 | Noagaon | 131 | 0.041667 | 122 | 0.33333
Sherpur | 138 | 0.91667 | 123 | 0.29167 | Rajshahi | 131 | 0.70833 | 124 | 0.29167
Srimongal | 138 | 0.25 | 135 | 0.75 | Rajshahi New | 130 | 0.70833 | 123 | 0.33333
Shahjibazar | 136 | 0.16667 | 132 | 20:00 | C.Nawabganj | 130 | 0.70833 | 121 | 0.29167
Fenchuganj | 137 | 0.20833 | 134 | 0.45833 | Amnura | 132 | 0.8125 | 123 | 0.29167
Khulawara | 137 | 0.25 | 134 | 0.41667 | Pabna | 134 | 0.041667 | 126 | 0.77083
Sylhet | 135 | 0.16667 | 130 | 0.5 | Shahjadpur | 135 | 0.041667 | 113 | 0.8125
Chatak | 135 | 0.25 | 129 | 0.79167 | Serajganj | 133 | 0.083333 | 120 | 0.8125
Sunamganj | 134 | 0.20833 | 127 | 0.75 | Niyamatpur | 130 | 0.70833 | 118 | 0.33333
Biani Bazar | 135 | 0.25 | 129 | 0.77083 | Joypurhat | 131 | 0.041667 | 119 | 0.33333
Comilla(s) | 131 | 0.95833 | 125 | 0.77083 | Sherpur(Bogura) | 136 | 0.16667 | 125 | 0.8125
Comilla(n) | 138 | 0.29167 | 133 | 0.79167 | Mohastangor | 135 | 0.125 | 127 | 0.33333
Chandpur | 134 | 0.375 | 128 | 0.79167 | Rangpur | 131 | 0.20833 | 120 | 0.33333
Feni | 132 | 0.33333 | 125 | 0.91667 | Lalmonirhat | 126 | 0.125 | 115 | 0.33333
Chowmuhani | 130 | 0.29167 | 122 | 0.77083 | Saidpur | 129 | 0.083333 | 118 | 0.33333
Ashuganj | 136 | 0.29167 | 135 | 0.75 | Purbasadipur | 130 | 0.083333 | 114 | 0.33333
Daudkandi | 132 | 0.29167 | 126 | 0.625 | Thakurgaon | 127 | 0.16667 | 116 | 0.33333
B.Baria | 132 | 0.375 | 129 | 0.79167 | Palashbari | 132 | 0.16667 | 122 | 0.77083
Ramganj | 128 | 0.41667 | 121 | 0.77083 | Barapukuria | 133 | 0.125 | 127 | 0.77083
Chaddagram | 133 | 0.29167 | 126 | 0.625 | Panchagar | 124 | 0.16667 | 112 | 0.77083
PHP | 129 | 0.375 | 124 | 0.66667 | Joldhaka | 130 | 0.041667 | 118 | 0.79167
Madanhat | 134 | 0.79167 | 129 | 0.5 | Kurigram | 128 | 0.16667 | 119 | 0.33333

## L-Curve
Date | 2020-03-12
.
TIME | E-W INT.(Export) | EAST GRID | WEST GRID | TOTAL |  |  | DAILY LOAD CURVE
0:00 | 242 | 6280 | 2277 | 8557 |  |  |  | QF-LDC-12
0:30 | 254 | 5955 | 2110 | 8065 | Date: | 2020-03-12
1:00 | 266 | 5630 | 1943 | 7573
1:30 | 240 | 5469 | 1910 | 7379
2:00 | 214 | 5308 | 1877 | 7185
2:30 | 209.5 | 5199 | 1874 | 7073 | [5 empty] | Gen. at Eve. Peak | 10623 | 10623 MW (19:30 )
3:00 | 205 | 5090 | 1871 | 6961 | [6 empty] | 19:30
3:30 | 201 | 5059 | 1832 | 6891 | [5 empty] | Gen. at Day Peak | 8799.3 | 8799.3 MW (12:00 )
4:00 | 197 | 5028 | 1793 | 6821 | [6 empty] | 12:00
4:30 | 214.5 | 5008.5 | 1786.5 | 6795 | [5 empty] | Highest Generation | 10623
5:00 | 232 | 4989 | 1780 | 6769 | [6 empty] | 19:30
5:30 | 307 | 5099 | 1748 | 6847
6:00 | 382 | 5209 | 1716 | 6925
6:30 | 322 | 5327.7 | 1957.2 | 7284.9
7:00 | 262 | 5446.4 | 2198.4 | 7644.8
7:30 | 224.5 | 5512.77 | 2318.75 | 7831.52
8:00 | 187 | 5579.14 | 2439.1 | 8018.24
8:30 | 127.5 | 5645.52 | 2428.7 | 8074.22
9:00 | 68 | 5711.9 | 2418.3 | 8130.2
9:30 | 47.5 | 5814.8 | 2419.55 | 8234.35
10:00 | 27 | 5917.7 | 2420.8 | 8338.5
10:30 | 14.5 | 5973.6 | 2432.5 | 8406.1
11:00 | 2 | 6029.5 | 2444.2 | 8473.7
11:30 | 6.5 | 6158.2 | 2478.3 | 8636.5
12:00 | 11 | 6286.9 | 2512.4 | 8799.3
12:30 | 42.5 | 6321 | 2537 | 8858
13:00 | 74 | 6355.1 | 2561.6 | 8916.7
13:30 | 60 | 6266.65 | 2557.35 | 8824
14:00 | 46 | 6178.2 | 2553.1 | 8731.3
14:30 | 104 | 6254.1 | 2564.65 | 8818.75
15:00 | 162 | 6330 | 2576.2 | 8906.2
15:30 | 174.5 | 6268.5 | 2568.85 | 8837.35
16:00 | 187 | 6207 | 2561.5 | 8768.5
16:30 | 200 | 6124 | 2529.4 | 8653.4
17:00 | 213 | 6041 | 2497.3 | 8538.3
17:30 | 115.5 | 6119 | 2446.75 | 8565.75
18:00 | 18 | 6197 | 2396.2 | 8593.2
18:30 | 79 | 6625 | 2789.6 | 9414.6
19:00 | 140 | 7053 | 3183 | 10236
19:30 | 77 | 7236 | 3387 | 10623
20:00 | 72 | 7061 | 3312 | 10373 |  |  |  | Executive Engineer
20:30 | 39 | 6934 | 3278.5 | 10212.5 |  |  |  | Network Operation Division
21:00 | 6 | 6807 | 3245 | 10052
21:30 | 36.5 | 6685.5 | 3163 | 9848.5
22:00 | 67 | 6564 | 3081 | 9645 |  |  |  |  | Page 6 of 7
22:30 | 51 | 6416 | 2903.5 | 9319.5
23:00 | 35 | 6268 | 2726 | 8994
23:30 | 138.5 | 6274 | 2501.5 | 8775.5
24:00 | 242 | 6280 | 2277 | 8557
10623 MW (19:30 )
8799.3 MW (12:00 )

## En-Curve
DAILY ENERGY CURVE
Date | 2020-03-12 |  | Energy | 204231554
[10 empty] | 2020-03-12 | [5 empty] | QF-LDC-11
TIME | GAS | HVDC | P.GEN(GAS). | P.GEN(OIL). | COAL | HYDRO | OIL | SHORTAGE | TRIPURA
0:00 | 4097 | 398 | 2136 | 1602 | 372 | 66 | 0 | 0 | 116
0:30 | 4084 | 330 | 2122.5 | 1095.5 | 371.5 | 66.5 | 0 | 0 | 110 | Date: | 2020-03-12
1:00 | 4071 | 262 | 2109 | 589 | 371 | 67 | 0 | 0 | 104
1:30 | 4025.5 | 262 | 2103.5 | 448.5 | 371 | 66.5 | 0 | 0 | 102 | [7 empty] | Total Energy | 204.2316 | Total Energy Gen 204.232 MKWHr Energy Not Served 0.000 MKWHr Energy Requirement 204.232 MKWHr
2:00 | 3980 | 262 | 2098 | 308 | 371 | 66 | 0 | 0 | 100 | [7 empty] | Energy not Served | 0
2:30 | 4023 | 262 | 1998.5 | 254 | 371 | 65.5 | 0 | 0 | 99 | [7 empty] | Energy Requirement | 204.2316
3:00 | 4066 | 262 | 1899 | 200 | 371 | 65 | 0 | 0 | 98
3:30 | 4000 | 262 | 1897 | 200 | 371 | 65 | 0 | 0 | 96 | [6 empty] | Shortage
4:00 | 3934 | 262 | 1895 | 200 | 371 | 65 | 0 | 0 | 94
4:30 | 3880 | 262 | 1924.5 | 197.5 | 371 | 65 | 0 | 0 | 95
5:00 | 3826 | 262 | 1954 | 195 | 371 | 65 | 0 | 0 | 96
5:30 | 3822.5 | 262 | 1956 | 276 | 371 | 64.5 | 0 | 0 | 95
6:00 | 3819 | 262 | 1958 | 357 | 371 | 64 | 0 | 0 | 94
6:30 | 3810 | 456.5 | 1970 | 520.5 | 370.5 | 64.5 | 0 | 0 | 91 |  |  |  |  | Coal
7:00 | 3801 | 651 | 1982 | 684 | 370 | 65 | 0 | 0 | 88
7:30 | 3794 | 652 | 2020.5 | 830.5 | 371 | 65 | 0 | 0 | 91 |  |  |  | Oil |  |  |  | ,
8:00 | 3787 | 653 | 2059 | 977 | 372 | 65 | 0 | 0 | 94
8:30 | 3795.5 | 652.5 | 2008 | 1074 | 371 | 65.5 | 0 | 0 | 92
9:00 | 3804 | 652 | 1957 | 1171 | 370 | 66 | 0 | 0 | 90
9:30 | 3879 | 652 | 1947.5 | 1203.5 | 370.5 | 66 | 0 | 0 | 92
10:00 | 3954 | 652 | 1938 | 1236 | 371 | 66 | 0 | 0 | 94
10:30 | 3950.5 | 652 | 1952.5 | 1289.5 | 371 | 66 | 0 | 0 | 95
11:00 | 3947 | 652 | 1967 | 1343 | 371 | 66 | 0 | 0 | 96
11:30 | 4007 | 652 | 1988.5 | 1419 | 371 | 66 | 0 | 0 | 101
12:00 | 4067 | 652 | 2010 | 1495 | 371 | 66 | 0 | 0 | 106
12:30 | 4044.5 | 652 | 2024 | 1561.5 | 371.5 | 66.5 | 0 | 0 | 106
13:00 | 4022 | 652 | 2038 | 1628 | 372 | 67 | 0 | 0 | 106
13:30 | 4022 | 652 | 2038 | 1628 | 372 | 67 | 0 | 0 | 106
14:00 | 4022 | 652 | 2038 | 1628 | 372 | 67 | 0 | 0 | 106
14:30 | 4020.5 | 648.5 | 2010 | 1657.5 | 372.5 | 67 | 0 | 0 | 109
15:00 | 4019 | 645 | 1982 | 1687 | 373 | 67 | 0 | 0 | 112
15:30 | 3985.5 | 645 | 1979.5 | 1663 | 371.5 | 65.5 | 0 | 0 | 110
16:00 | 3952 | 645 | 1977 | 1639 | 370 | 64 | 0 | 0 | 108
16:30 | 3915.5 | 643 | 1934.5 | 1609.5 | 370 | 64 | 0 | 0 | 108
17:00 | 3879 | 641 | 1892 | 1580 | 370 | 64 | 0 | 0 | 108
17:30 | 3953.5 | 641.5 | 1884 | 1535 | 369.5 | 64 | 2 | 0 | 114
18:00 | 4028 | 642 | 1876 | 1490 | 369 | 64 | 4 | 0 | 120
18:30 | 4009.5 | 787 | 1966 | 1982 | 369.5 | 64 | 107.5 | 0 | 129
19:00 | 3991 | 932 | 2056 | 2474 | 370 | 64 | 211 | 0 | 138
19:30 | 4007 | 933 | 2007 | 2916 | 370 | 64 | 196 | 0 | 130
20:00 | 4032 | 932 | 1901 | 2799 | 370 | 65 | 136 | 0 | 138
20:30 | 4050.5 | 932 | 1917.5 | 2631 | 370 | 65 | 110.5 | 0 | 136
21:00 | 4069 | 932 | 1934 | 2463 | 370 | 65 | 85 | 0 | 134
21:30 | 4056 | 932 | 1911 | 2319 | 370 | 65 | 63.5 | 0 | 132
22:00 | 4043 | 932 | 1888 | 2175 | 370 | 65 | 42 | 0 | 130
22:30 | 4026.5 | 860 | 1962 | 1888.5 | 370.5 | 65 | 21 | 0 | 126
23:00 | 4010 | 788 | 2036 | 1602 | 371 | 65 | 0 | 0 | 122
23:30 | 4053.5 | 593 | 2086 | 1602 | 371.5 | 65.5 | 0 | 0 | 119 | Max Temp. in Dhaka |  | 33.1° C
24:00 | 4097 | 398 | 2136 | 1602 | 372 | 66 | 0 | 0 | 116
Executive Engineer
Network Operation Division
Page 5 of 7
GAS
Oil
HVDC
COAL
HYDRO
Total Energy Gen 204.232 MKWHr Energy Not Served 0.000 MKWHr Energy Requirement 204.232 MKWHr
Note on W13: Author:

## Generation
g | 2020-03-12
Si No | Unit | 1:00 | 2:00 | 3:00 | 4:00 | 5:00 | 6:00 | 7:00 | 8:00 | 9:00 | 10:00 | 11:00 | 12:00 | 13:00 | 14:00 | 15:00 | 16:00 | 17:00 | 18:00 | 18:30 | 19:00 | 19:30 | 20:00 | 21:00 | 22:00 | 23:00 | 24:00 | KWH
1 | Karnaphuli Hydro PP Unit-1, 2 & 3 | 27 | 26 | 25 | 25 | 25 | 24 | 25 | 25 | 26 | 26 | 26 | 26 | 27 | 27 | 27 | 24 | 24 | 24 |  | 24 | 24 | 25 | 25 | 25 | 25 | 26 | 533640
2 | Karnaphuli Hydro PP Unit-4 & 5 | 40 | 40 | 40 | 40 | 40 | 40 | 40 | 40 | 40 | 40 | 40 | 40 | 40 | 40 | 40 | 40 | 40 | 40 |  | 40 | 40 | 40 | 40 | 40 | 40 | 40 | 964000
3 | Chattogram TPP-1 | 110 | 110 | 110 | 110 | 110 | 110 | 110 | 110 | 110 | 110 | 110 | 110 | 100 | 100 | 100 | 100 | 100 | 100 |  | 100 | 110 | 105 | 105 | 105 | 105 | 105 | 2600000
4 | Chattogram TPP-2
5 | Raozan 25 MW PP | [26 empty] | 0
| Teknaf 20MW PP (Solartech) | [6 empty] | 2.6 | 7.44 | 12.4 | 16.5 | 18.8 | 18.8 | 18.3 | 16 | 11 | 7.4 | 2.3 | [9 empty] | 131355
6 | Sikalbaha 225MW CCPP (Gas) | 207 | 203 | 216 | 205 | 203 | 203 | 204 | 203 | 206 | 211 | 210 | 219 | 207 | 205 | 208 | 208 | 209 | 228 |  | 204 | 203 | 204 | 204 | 204 | 203 | 213 | 4945574
7 | Sikalbaha 225MW CCPP(Oil)
8
9 | Sikalbaha 150MW GTPP | 114 | 114 | 122 | 122 | 100 | 100 | 100 | 100 | 100 | 100 | 100 | 100 | 100 | 100 | 120 | 100 | 120 | 100 |  | 120 | 120 | 120 | 120 | 120 | 70 | 70 | 2578866
10 | Sikalbaha 150MW GTPP(Oil) |  |  | 0
| Dohazari -Kalaish 100 MW Peaking | [19 empty] | 51 | 51 | 34 | 34 | 34 |  |  | 169825
12 | Hathazari 100 MW peaking PP
Sikalbaha 105 MW PP (Baraka Sikalbaha)
Daudkandi 200 MW PP (B.Trac)
14 | Titas 50 MW Peaking PP | [19 empty] | 8 | 8 | [5 empty] | 9032
15 | 210 MW Siddhirgonj TPP
16 | Siddhirgonj 2*120 MW GTPP
17 | Siddhirganj 335 MW CCPP
18 | Kodda 300 MW PP Unit-2 (Summit) | [8 empty] | 54 | 95 | 120 | 170 | 183 | 214 | 219 | 215 | 202 | 147 |  | 274 | 300 | 300 | 300 | 300 | 200 | 95 | 3246762
19 | Ashuganj 195MW PP (APSCL-United) | 8 | 8 | 8 | 8 | 8 | 8 | 8 | 8 | 8 | 8 | 16 | 16 | 16 | 16 | 16 | 16 | 16 | 16 |  | 16 | 16 | 16 | 16 | 16 | 16 | 16 | 351272
20 | Ghorasal TPP (Unit-1&2)
21 | Ghorasal Repowered CCPP Unit-3
22 | Ghorasal Repowered CCPP Unit-4 | 200 | 200 | 160 | 163 | 160 | 160 | 161 | 120 | 120 | 160 | 162 | 160 | 200 | 200 | 200 | 201 | 201 | 200 |  | 200 | 200 | 200 | 200 | 200 | 200 | 201 | 4313000
23 | Ghorasal TPP Unit-5
24
25 | Ghorasal 365 MW CCPP Unit-7 | 352 | 352 | 354 | 339 | 322 | 320 | 320 | 320 | 320 | 344 | 335 | 360 | 332 | 294 | 310 | 305 | 287 | 340 |  | 287 | 287 | 288 | 287 | 287 | 287 | 316 | 7626391
26
28 | Ashuganj TPP Unit- 3
29 | Ashuganj TPP Unit- 4 | 80 | 80 | 80 | 80 | 80 | 80 | 80 | 80 | 80 | 90 | 100 | 100 | 100 | 100 | 100 | 100 | 100 | 100 |  | 100 | 100 | 100 | 100 | 100 | 100 | 100 | 2218480
30 | Ashuganj TPP Unit- 5
32 | Ashuganj 50 MW PP | 46 | 46 | 46 | 46 | 46 | 46 | 46 | 46 | 46 | 46 | 46 | 46 | 46 | 46 | 42 | 42 | 46 | 46 |  | 46 | 46 | 46 | 46 | 46 | 46 | 46 | 1031832
33 | Ashuganj 225 MW CCPP | 201 | 193 | 204 | 194 | 195 | 189 | 188 | 186 | 189 | 201 | 200 | 205 | 185 | 165 | 184 | 200 | 183 | 210 |  | 184 | 184 | 189 | 190 | 183 | 189 | 154 | 4687000
34 | Ashuganj 450 MW CCPP(South) | 280 | 260 | 300 | 275 | 260 | 260 | 260 | 275 | 305 | 320 | 305 | 310 | 295 | 275 | 315 | 280 | 260 | 320 |  | 310 | 310 | 315 | 315 | 310 | 310 | 330 | 7205500
| Ashuganj 450 MW CCPP(North) | 305 | 290 | 325 | 305 | 290 | 285 | 285 | 300 | 320 | 345 | 340 | 340 | 310 | 290 | 280 | 280 | 265 | 325 |  | 315 | 315 | 315 | 315 | 315 | 315 | 330 | 7664100
35 | Ashuganj 55 MW PP (Precision) | 20 | 20 | 20 | 20 | 20 | 20 | 20 | 20 | 5 | 5 | 5 | 5 | 5 | 5 | 5 | 5 | 5 | 5 |  | 5 | 5 | 5 | 5 | 5 | 5 | 30 | 309120
36 | Chandpur 150 MW CCPP | 96 | 96 | 96 | 95 | 95 | 95 | 94 | 95 | 94 | 95 | 95 | 95 | 83 | 91 | 90 | 92 | 80 | 90 |  | 91 | 82 | 84 | 91 | 82 | 91 | 90 | 2182250
37 | Tongi 80 MW GTPP
38 | Haripur GTPP
39 | Haripur 412 MW CCPP | 365 | 346 | 370 | 371 | 347 | 347 | 339 | 337 | 338 | 348 | 354 | 364 | 380 | 341 | 368 | 358 | 345 | 379 |  | 379 | 338 | 339 | 340 | 339 | 338 | 365 | 8642950
40 | Meghnaghat 450 MW CCPP(MPL) | 400 | 400 | 400 | 400 | 400 | 400 | 400 | 420 | 400 | 400 | 400 | 420 | 420 | 360 | 390 | 390 | 360 | 400 |  | 420 | 400 | 370 | 370 | 370 | 370 | 400 | 9249500
41 | Haripur 360MW CCPP(HPL) | 359 | 359 | 362 | 360 | 362 | 365 | 364 | 363 | 320 | 320 | 320 | 340 | 351 | 310 | 347 | 350 | 328 | 320 |  | 355 | 320 | 270 | 278 | 277 | 358 | 359 | 8048000
42 | RPCL 210MW CCPP | 162 | 162 | 160 | 160 | 162 | 163 | 163 | 163 | 161 | 158 | 156 | 155 | 155 | 155 | 153 | 153 | 153 | 154 |  | 154 | 158 | 158 | 158 | 158 | 161 | 161 | 3714320
43
44 | Fenchugonj CCPP Phase-1 | 85 | 85 | 85 | 85 | 85 | 85 | 85 | 85 | 88 | 89 | 89 | 89 | 88 | 88 | 86 | 86 | 86 | 86 |  | 86 | 86 | 86 | 86 | 86 | 86 | 88 | 2029000
45 | Fenchugonj CCPP Phase-2 | [12 empty] | 22 | 22 | 22 | 22 | 22 | 20 |  | 20 | 20 | 22 | 32 | 32 | 32 | 32 | 312720
46 | Shajibazar 330 MW CCPP | 155 | 161 | 163 | 157 | 154 | 150 | 150 | 149 | 153 | 155 | 154 | 158 | 148 | 155 | 153 | 154 | 148 | 163 |  | 149 | 149 | 151 | 154 | 147 | 153 | 156 | 3582000
47 | Shahjibazar GTPP Unit- 8 & 9 | 62 | 62 | 45 | 45 | 45 | 45 | 45 | 45 | 45 | 52 | 58 | 57 | 59 | 58 | 57 | 58 | 59 | 60 |  | 61 | 62 | 62 | 62 | 64 | 62 | 62 | 1315680
48 | Shahjibazar 86MW PP (Shahjibazar) | 78 | 78 | 10 | 10 | 78 | 78 | 78 | 78 | 78 | 78 | 78 | 78 | 78 | 78 | 78 | 78 | 81 | 30 |  | 81 | 81 | 81 | 81 | 81 | 81 | 81 | 1708800
49 | Shahjibazar 50MW PP (EPL)
50 | Sylhet 150 MW CCPP
51 | Sylhet 20 MW GTPP | 19 | 19 | 19 | 19 | 19 | 19 | 19 | 19 | 19 | 19 | 19 | 19 | 19 | 19 | 19 | 19 | 19 | 18 |  | 19 | 19 | 19 | 19 | 19 | 19 | 19 | 450000
52 | Sylhet 50MW PP (EPL)
53 | Sylhet 10MW PP (Desh) | 10 | 10 | 10 | 10 | 10 | 10 | 10 | 10 | 10 | 0 | 10 | 10 | 10 | 10 | 10 | 10 | 10 | 10 |  | 10 | 10 | 10 | 10 | 10 | 10 | 10 | 246240
54 | Hobiganj 11MW PP Cofidence-E | 11 | 11 | 11 | 11 | 11 | 11 | 11 | 11 |  | 11 | 11 | 11 | 11 | 11 | 11 | 11 | 11 | 11 |  | 11 | 11 | 11 | 11 | 11 | 11 | 11 | 253048
55 | Fenchugonj 51 MW PP (Barakatullah) | 51 | 51 | 11 | 11 | 11 | 44 | 45 | 45 | 45 | 45 | 45 | 46 | 50 | 50 | 50 | 53 | 50 | 53 |  | 53 | 53 | 53 | 53 | 53 | 53 | 53 | 1072800
56 | Shahjahanulla 25 MW PP | 24 | 24 | 24 | 24 | 24 | 24 | 24 | 24 | 24 | 24 | 8 | 16 | 8 | 8 | 8 | 15 | 24 | 24 |  | 24 | 24 | 24 | 24 | 24 | 24 | 24 | 578522
57 | Bibiana-II 341 MW CCPP (Summit) | 320 | 310 | 325 | 330 | 315 | 310 | 300 | 300 | 305 | 310 | 320 | 320 | 300 | 290 | 320 | 310 | 300 | 310 |  | 305 | 305 | 300 | 305 | 295 | 300 | 320 | 7704000
58 | Nababganj 55 MW PP (Southern power ) | [26 empty] | 0
59 | Sikalbaha 51 MW PP(Energis)
60 | Barabkunda 22 MW PP (Regent) | 19 | 19 | 19 | 19 | 19 | 19 | 22 | 22 | 22 | 22 | 22 | 22 | 22 | 22 | 20 | 19 | 19 | 19 |  | 22 | 22 | 20 | 20 | 20 | 20 | 20 | 473136
61 | Narshingdi 22 MW PP (Doreen) | 19 | 19 | 19 | 19 | 19 | 19 |  | 19 | 19 | 19 | 19 | 19 | 22 | 22 | 22 | 22 | 22 | 22 |  | 22 | 22 | 22 | 22 | 22 | 22 | 19 | 446184
62 | Tangail 22 MW PP (Doreen) | 22 | 22 | 22 | 22 | 22 | 22 | 22 | 22 | 22 | 22 | 22 | 22 | 17 | 20 | 20 |  | 20 | 20 |  | 20 | 20 | 20 | 20 | 20 | 20 | 20 | 445644
63 | Impoprt (Tripura) | 104 | 100 | 98 | 94 | 96 | 94 | 88 | 94 | 90 | 94 | 96 | 106 | 106 | 114 | 112 | 108 | 108 | 120 |  | 138 | 130 | 138 | 134 | 130 | 122 | 116 | 2618880
64 | Malancha, Ctg. EPZ (United) | 32 | 32 | 32 | 25 | 32 | 34 | 30 | 5 | 2 | 2 | 2 | 2 | 3 | 2 | 2 | 2 | 10 | 10 |  | 11 | 16 | 20 | 33 | 37 | 40 | 40 | 403680
65 | Feni 22MW PP (Doreen) | 21 | 21 | 21 | 21 | 21 | 21 | 21 |  |  |  | 18 | 18 | 16 | 20 | 20 | 21 | 21 | 21 |  | 21 | 21 | 21 | 21 | 21 | 21 | 21 | 414188
66 | Feni 11 MW PP (Doreen) | 11 | 11 | 11 | 11 | 11 |  | 5 | 11 | 11 | 8 | 8 | 11 | 11 | 8 | 8 | 11 | 11 |  |  | 11 | 11 | 11 | 11 | 11 | 11 | 11 | 226800
67 | Jangalia 33MW PP (Summit) | 33 | 33 | 8 | 8 | 8 | 33 | 33 | 33 | 33 | 33 | 33 | 33 | 33 | 33 | 33 | 33 | 33 | 33 |  | 33 | 33 | 33 | 33 | 33 | 33 | 33 | 734300
68 | Cumilla 25 MW PP (Summit) | 22 | 22 | 22 | 22 | 22 | 22 | 21 | 21 | 21 | 15 | 15 | 15 | 15 | 21 | 21 | 21 | 21 | 22 |  | 22 | 22 | 22 | 22 | 22 | 21 | 22 | 517420
69 | Summit Ashulia | 25 | 25 | 25 | 25 | 25 | 25 | 25 | 25 | 25 | 25 | 25 | 25 | 25 | 25 | 25 | 25 | 25 | 25 |  | 25 | 25 | 25 | 25 | 25 | 25 | 25 | 600000
70 | Summit Madhabdi | 30 | 30 | 30 | 30 | 30 | 30 | 30 | 30 | 30 | 14 | 20 | 20 | 20 | 20 | 19 | 19 | 19 | 0 |  | 4 | 8 | 10 | 31 | 31 | 30 | 30 | 545400
71 | Maona 33 MW PP(Summit) | 33 | 33 | 33 | 33 | 33 | 33 | 33 | 33 | 33 | 33 | 33 | 33 | 33 | 33 | 33 | 33 | 33 | 33 |  | 33 | 33 | 33 | 33 | 33 | 33 | 33 | 767700
72 | Rupganj 33 MW PP(Summit) | 33 | 33 | 33 | 33 | 33 | 33 | 33 | 33 | 33 | 33 | 33 | 33 | 33 | 33 | 33 | 33 | 33 | 33 |  | 17 | 33 | 33 | 33 | 33 | 33 | 33 | 784100
73 | Ghorashal 108MW PP (Regent)
| Feni Lanka Power | [26 empty] | 0
| Chowmuhani 113 MW | [19 empty] | 58 | 59 | 58 | 0 |  |  |  | 91560
76 | Siddhirganj Desh
77 | Siddhirganj 100 PP(Dutch Bangla) | 60 | [5 empty] | 4 | 68 | 100 | 100 | 100 | 100 | 98 | 95 | 95 | 98 | 98 | 98 |  | 98 | 100 | 100 | 100 | 100 | 100 | 100 | 1732800
78 | Gazipur 52 MW PP
79 | Kodda 150MW PP | [26 empty] | 0
80 | Jamalpur 95 MW PP(Powerpac) | [7 empty] | 5 | 8 | 8 | 8 | 8 | 8 | 8 | 8 | 8 | 8 | 14 |  | 82 | 95 | 95 | 95 | 95 | 8 |  | 539520
81 | Jangalia 52 MW PP (Lakdanavi)
| Gazipur 100 MW PP | [17 empty] | 17 |  | 52 | 52 | [5 empty] | 70368
| Kaptai 7 MW Solar PP | [6 empty] | 0.6 | 1.9 | 3.1 | 4.1 | 4.6 | 4.9 | 4.8 | 4.1 | 3.1 | 1.8 | 0.5 | [9 empty] | 33720
| Jodiac Power | [26 empty] | 0
| Karnaphuli Power Ltd. | [26 empty] | 0
82 | Madanganj 102 PP(Summit) | 64 | 48 | 15 | 15 | 15 | 27 | 93 | 97 | 97 | 97 | 90 | 80 | 80 | 80 | 61 | 61 | 58 | 64 |  | 77 | 77 | 77 | 76 | 71 | 71 | 70 | 1654080
83 | Pagla (DPA )
84 | B.Baria (Aggreko) 85MW
85 | Keraniganj 100 MW PP (Powerpac) | [19 empty] | 20 | 60 | 50 |  |  |  |  | 80623
86 | Meghnaghat CCPP(Summit) | 140 | 145 | 145 | 145 | 140 | 140 | 140 | 135 | 135 | 140 | 140 | 150 | 140 | 135 | 135 | 135 | 125 | 150 |  | 125 | 120 | 140 | 140 | 130 | 140 | 145 | 3354822
87 | Meghnaghat 100 MW(IEL) | [26 empty] | 0
88 | Ghorashal 78.5 MW PP(MAX) | [26 empty] | 0
90 | Ashuganj 53MW PP (United)
91 | Juldah 100 MW Unit-1 (Acorn)
92 | Fenchuganj 44MW (Energyprima) | 45 | 45 | 10 | 10 | 10 | 35 | 45 | 45 | 48 | 48 | 45 | 45 | 48 | 51 | 51 | 51 | 51 | 51 |  | 51 | 51 | 51 | 48 | 48 | 48 | 48 | 1037016
93 | Ashuganj 51 MW PP (Midland) | 43 | 43 | 43 | 43 | 43 | 43 | 43 | 43 | 43 | 43 | 43 | 43 | 43 | 43 | 43 | 43 | 43 | 43 |  | 43 | 43 | 43 | 43 | 43 | 43 | 43 | 1043568
94 | Gagnagar 102 MW PP (Digital Power) | [6 empty] | 1 | 40 | 85 | 102 | 102 | 102 | 102 | 102 | 102 | 102 | 102 | 102 |  | 102 | 102 | 102 | 102 | 102 | 102 | 102 | 1660896
95 | Patenga 50MW PP (Baraka) | [9 empty] | 1 | 10 | 12 | 12 | 12 | 12 | 18 | 18 | 19 |  | 46 | 50 | 50 | 50 | 50 | 50 | 50 | 415680
96 | Chattogram 108 MW PP (ECPV) | [5 empty] | 71 | 97 | 98 | 102 | 102 | 102 | 102 | 102 | 102 | 70 | 17 | 12 | 12 |  | 75 | 98 | 98 | 30 |  |  |  | 1250880
97 | Katpotti 52 MW PP (Sinha) | [17 empty] | 1 |  | 30 | 47 | 48 |  |  |  |  | 119568
98 | Bosila 108MW PP(CLC) | 30 | [5 empty] | 72 | 72 | 72 | 72 | 72 | 72 | 72 | 72 | 72 | 72 | 72 | 72 |  | 72 | 72 | 72 | 72 | 72 | 72 | 72 | 1307520
99 | Madanganj-55 MW PP(Summit) | [19 empty] | 45 | 55 | 55 | 15 |  |  |  | 153959
100 | Manikganj 55 MW PP (Northern) | [10 empty] | 17 | 35 | 35 | 35 | 35 | 35 | 35 | 17 |  | 35 | 35 | 35 | 35 | 35 | 17 | 17 | 423779
101 | Kushiara 163 MW CCPP (KP) | 163 | 163 | 130 | 163 | 163 | 163 | 163 | 163 | 130 | 130 | 130 | 130 | 163 | 110 | 130 | 130 | 130 | 110 |  | 130 | 130 | 110 | 110 | 110 | 130 | 163 | 3468190
102 | Sarishabari 3 MW Solar Plant | [6 empty] | 0.2 | 0.8 | 1.4 | 2.1 | 2.1 | 2.2 | 2 | 2.1 | 1.9 | 0.8 | 0.2 | [9 empty] | 14100
103 | Kamalaghat 54 MW PP(Banco Energy) | 35 | [5 empty] | 30 | 53 | 53 | 53 | 53 | 53 | 53 | 53 | 53 | 53 | 53 | 53 |  | 53 | 53 | 53 | 53 | 53 | 53 | 53 | 1000440
104 | Keranigonj 300 MW PP (APR)
105 | Bramhangoan 100 MW PP (Aggreko)
106 | Mymensingh 200 MW PP (United) | 173 | 100 | 24 | 24 | 24 | 103 | 168 | 173 | 173 | 173 | 173 | 173 | 173 | 173 | 173 | 173 | 173 | 173 |  | 154 | 154 | 154 | 154 | 154 | 173 | 173 | 3528000
112 | Aurahati 100MW PP (Aggreko)
114 | Kodda 149 MW PP Unit-1 (Summit) | [7 empty] | 4 | 15 | 15 | 20 | 45 | 60 | 97 | 103 | 102 | 95 | 72 |  | 142 | 149 | 149 | 149 | 136 | 87 | 37 | 1353600
115 | Juldah 100 MW PP Unit-3 (Acorn) | [12 empty] | 10 | 10 | 10 | 10 | 10 | 30 |  | 100 | 100 | 100 | 100 | 70 | 70 | 70 | 594240
116 | Chandpur 200MW (Desh energy)
117 | Ashuganj 150MW PP (Midland) | [10 empty] | 1 | 10 | 22 | 50 | 50 | 50 | 10 | 13 |  | 70 | 150 | 150 | 100 | 20 |  |  | 654036
118 | Bibiyana-III 400 MW CCPP | 234 | 233 | 233 | 230 | 230 | 235 | 234 | 232 | 234 | 234 | 234 | 234 | 235 | 235 | 235 | 236 | 236 | 235 |  | 233 | 235 | 234 | 233 | 234 | 233 | 231 | 5637000
| Jamalpur 115 MW PP (United) | [17 empty] | 2 |  | 65 | 102 | 107 | 108 | 85 |  |  | 414000
| Anwara 300 MW PP (United) | 52 | 15 | 16 | 16 | 16 | 16 | 16 | 16 | 50 | 52 | 86 | 123 | 190 | 197 | 180 | 181 | 200 | 162 |  | 214 | 214 | 180 | 180 | 180 | 180 | 180 | 2704800
120 | Eastern Zone Total | 5630 | 5308 | 5090 | 5028 | 4989 | 5209 | 5446.4 | 5579.14 | 5711.9 | 5917.7 | 6029.5 | 6286.9 | 6355.1 | 6178.2 | 6330 | 6207 | 6041 | 6197 |  | 7053 | 7236 | 7061 | 6807 | 6564 | 6268 | 6280 | 144991776
121
122
123 | Khulna 60MW
124 | Khulna 115 MW PP (KPCL-1 & 3)
125 | Khulna 115 PP MW (KPCL-2) | [7 empty] | 23 | 32 | 32 | 55 | 66 | 94 | 115 | 115 | 115 | 115 | 115 |  | 115 | 115 | 115 | 115 | 115 | 108 | 49 | 1465920
126
127 | Khulna (Aggreeco) 55MW
128 | Faridpur 50 MW Peaking PP
Khulna 225 MW CCPP
129 | Rupsha 105 MW PP (Orion rupsha) | [20 empty] | 53 | 53 | 53 | 0 |  |  | 133730
130
131
132
133
| Barisal 110 MW PP (Summit ) | [17 empty] | 16 |  | 64 | 110 | 80 | 80 | 48 |  |  | 298464
136 | Barisal GT PP Unit-1& 2
137 | Bhola 95 MW PP (Aggreko) | 98 | 98 | 62 | 21 | 21 | 21 | 51 | 93 | 95 | 95 | 96 | 93 | 92 | 93 | 91 | 95 | 94 | 55 |  | 97 | 98 | 98 | 97 | 97 | 98 | 97 | 1945190
| Bhola 225 MW CCPP | 130 | 130 | 130 | 130 | 130 | 130 | 130 | 130 | 95 | 80 | 80 | 80 | 80 | 104 | 151 | 152 | 155 | 153 |  | 155 | 154 | 154 | 154 | 154 | 154 | 154 | 3131990
140 | Bhola 33 MW PP (Venture) | 18 | 17 | 17 | 16 | 15 | 15 | 14 | 13 | 13 | 12 | 13 | 14 | 15 | 16 | 16 | 14 | 14 | 19 |  | 23 | 23 | 21 | 22 | 22 | 22 | 20 | 391300
141 | Noapara 100 MW PP (Bangla Trac) | [20 empty] | 50 | 30 |  |  |  |  | 61440
142 | Noapara 40 MW PP (Khanjahan Ali) | [19 empty] | 40 | 40 | 40 | 40 | 40 |  |  | 162750
143 | Gopalganj 100 MW Peaking PP
144 | Bheramara GTPP Unit-1,2 & 3
145 | Madhumati 100 MW PP | [19 empty] | 22 | [6 empty] | 13968
146 | Bheramara HVDC | 262 | 262 | 262 | 262 | 262 | 262 | 651 | 653 | 652 | 652 | 652 | 652 | 652 | 652 | 645 | 645 | 641 | 642 |  | 932 | 933 | 932 | 932 | 932 | 788 | 398 | 14253818
147 | Bheramara 410 MW CCPP | 360 | 330 | 395 | 350 | 340 | 330 | 330 | 330 | 330 | 360 | 355 | 390 | 390 | 385 | 365 | 355 | 325 | 290 |  | 325 | 330 | 330 | 330 | 330 | 330 | 350 | 8645184
148 | Payra 1320 MW
149
150 | Barapukuria TPP Unit-1 | 91 | 91 | 91 | 91 | 91 | 91 | 90 | 92 | 90 | 91 | 91 | 91 | 92 | 96 | 93 | 90 | 90 | 89 |  | 90 | 90 | 90 | 90 | 90 | 91 | 92 | 2177891
151 | Barapukuria TPP Unit-2
152 | Barapukuria 275 MW TPP Unit-3 | 280 | 280 | 280 | 280 | 280 | 280 | 280 | 280 | 280 | 280 | 280 | 280 | 280 | 280 | 280 | 280 | 280 | 280 |  | 280 | 280 | 280 | 280 | 280 | 280 | 280 | 6735400
153 | Baghabari 71 MW GTPP
156 | Baghabari 100 MW GTPP
| Baghabari 50 MW Peaking PP | [19 empty] | 50 | 35 | [5 empty] | 63951
157 | Sirajgonj 225MW CCPP Unit-1 (Gas) | 200 | 200 | 170 | 170 | 170 | 170 | 170 | 170 | 170 | 170 | 170 | 190 | 214 | 180 | 180 | 180 | 180 | 140 |  | 180 | 214 | 218 | 214 | 214 | 214 | 214 | 4801827
158 | Sirajgonj 225MW CCPP Unit-1(Oil)
Sirajgonj 225 MW CCPP Unit-2 (Gas)
Sirajgonj 225 MW CCPP Unit-2 (Oil)
159 | Sirajgonj 225MW CCPP Unit-3 (Gas)
Sirajgonj 225MW CCPP Unit-3 (Oil)
| Sirajgonj 400 MW CCPP Unit-4 | 434 | 434 | 429 | 438 | 436 | 382 | 381 | 423 | 425 | 412 | 414 | 419 | 415 | 394 | 403 | 401 | 371 | 414 |  | 426 | 426 | 423 | 433 | 394 | 432 | 426 | 9931818
160 | Sirajgonj 400MW CCPP Unit-4 (Oil)
161 | Bera 70 MW Peaking PP
162 | Bogra 22 MW PP (GBB) | 18 | 18 | 18 | 18 | 18 | 18 | 18 | 18 | 18 | 18 | 18 | 17 | 17 | 18 | 18 | 17 | 17 | 18 |  | 18 | 18 | 18 | 18 | 18 | 18 | 18 | 414720
163 | Bogura 20 MW PP (Energyprima) | 12 | 12 | 12 | 12 | 12 | 12 | 12 | 12 | 12 | 12 | 12 | 12 | 12 | 12 | 12 | 12 | 12 | 12 |  | 12 | 12 | 12 | 12 | 12 | 12 | 12 | 279684
164 | Ullapara 11 MW PP (Summit) | 5 | 5 | 5 | 5 | 5 | 5 | 8 | 8 | 8 | 8 | 8 | 8 | 8 | 8 | 8 | 8 | 8 | 8 |  | 8 |  | 8 | 8 | 8 | 8 | 8 | 176724
165 | Amnura 50 MW PP(Sinha) | [6 empty] | 18 | 50 | 50 | 50 | 50 | 50 | 50 | 50 | 50 | 50 | 50 | 35 |  | 50 | 50 | 50 | 50 | 50 | 50 | 50 | 824400
166 | Katakhali 50 MW PP (Northern)
167 | Katakhali 50 MW Peaking PP
168 | Santahar 50 MW Peaking PP
169 | Natore 52 MW PP (Rajlanka) | [26 empty] | 0
170 | Chapainawabganj 100 MW Peaking PP | [17 empty] | 4 |  | 102 | 102 | 102 | 51 | 8 |  |  | 290220
171 | Baghabari 200 MW PP (Paramount)
| Bagura 113 MW PP (Confidence)-2 | [19 empty] | 2 | 35 | 35 | 43 | 90 |  |  | 212160
172 | Confidence Power Bogura Unit-1 113 MW | 35 | [5 empty] | 25 | 106 | 109 | 109 | 109 | 109 | 109 | 109 | 109 | 109 | 109 | 70 |  | 100 | 109 | 109 | 109 | 109 | 109 | 109 | 1927488
173 | Rangpur 20 MW GTPP
175 | Saidpur 20 MW GTPP
176 | Rangpur 113 MW PP (Confidence) | [6 empty] | 20 | 37 | 36 | 35 | 35 | 35 | 35 | 35 | 35 | 35 | 35 | 36 |  | 92 | 110 | 114 | 114 | 70 | 12 |  | 856320
177 | Sympa Solar Power 8MW | [6 empty] | 0.4 | 1.1 | 3.3 | 4.8 | 6.2 | 6.4 | 6.6 | 6.1 | 5.2 | 3.5 | 1.3 | 0.2 | [8 empty] | 43421
178
178