## Forecast
[5 empty] | Power Grid Company of Bangladesh Ltd. | [10 empty] | QF-LDC-07
|  |  | Report on Forecasted Generation & Demand of national grid on | [6 empty] | 2020-03-19 | Thursday
|  | Date (day): | 2020-03-19 |  | Thursday
| Probable Maximum |  | Generation : |  | (a) At Day Peak Hour : | 11935.6 | MW |  |  | (b) At Evening Peak Hour : |  | 14677 | MW
Sl. | [6 empty] | Present | Actual Generation |  | Forecasted Available Gen. on |  | Ev. Peak Gen.Shortage |  | Plants under |  | Probable
No. | Name of the Power Station |  | Fuel | Producer | Installed Capacity |  | Capacity | On | 2020-03-18 | 2020-03-19 | during | for Fuel | for plant. S/D | Shut down (date)/ |  | Start up
[8 empty] | Day Peak | Ev. Peak | Day Peak | Ev. Peak | Limitation | M/C Problem | Remarks |  | Date
[5 empty] | Unit No. X Capacity | MW | MW | MW | MW | MW | MW | MW | MW
1 | Ghorasal TPP (Unit-1&2) |  | Gas | PDB | 2*55 | 110 | 85 | 35 | 35 | 35 | 35 |  | 50 | Unit-1 Under maint
| Ghorasal Repowered CCPP Unit-3 |  | Gas | PDB | 1*210 | 210 | 170 | 0 | 0 | 0 | 0 |  | 170 | Under maint
| Ghorasal Repowered CCPP Unit-4 |  | Gas | PDB | 1*210 | 210 | 180 | 150 | 151 | 160 | 180
| Ghorasal TPP Unit-5 |  | Gas | PDB | 1*210 | 210 | 190 | 0 | 0 | 0 | 0 |  | 190 | Under maint
2 | Ghorasal 365 MW CCPP Unit-7 |  | Gas | PDB | 1*243+1*122 | 365 | 365 | 380 | 320 | 365 | 365
3 | Ghorashal 78.5 MW PP(MAX) |  | Gas | QRPP | 2*40 | 78 | 78 | 0 | 0 | 0 | 0 | 78 |  | Gas shortage
4 | Ghorashal 108MW PP (Regent) |  | Gas | IPP | 34*3.35 | 108 | 108 | 12 | 11 | 12 | 12 | 95 |  | Gas shortage
5 | Haripur GTPP |  | Gas | SBU, PDB | 2*32 | 64 | 40 | 0 | 0 | 0 | 0 |  | 40 | Under maint.
6 | Haripur 412 MW CCPP |  | Gas | EGCB | 1*273+1*139 | 412 | 412 | 341 | 338 | 412 | 412
7 | Haripur 360MW CCPP(HPL) |  | Gas | IPP | 1*235+1*125 | 360 | 360 | 354 | 343 | 360 | 360
8 | Meghnaghat 450 MW CCPP(MPL) |  | Gas | IPP | 2*150+1*150 | 450 | 450 | 400 | 400 | 450 | 450
9 | Meghnaghat 100 MW(IEL) |  | HFO | QRPP | 12*8.9 | 100 | 100 | 62 | 100 | 100 | 100
10 | Meghnaghat CCPP(Summit) |  | Gas | IPP | 2*110+1*110 | 305 | 305 | 145 | 130 | 150 | 150 | 155 |  | Gas shortage
11 | Madanganj 102 PP(Summit) |  | HFO | QRPP | 6*17 | 102 | 100 | 29 | 94 | 100 | 100
12 | Madanganj-55 MW PP(Summit) |  | HFO | (IPP) | 3*17.08+1*11.3 | 55 | 55 | 15 | 55 | 55 | 55
13 | Keraniganj 100 MW PP (Powerpac) |  | HFO | QRPP | 8*13.45 | 100 | 100 | 0 | 50 | 100 | 100
14 | Narshingdi 22 MW PP (Doreen) |  | Gas | SIPP, REB | 8*2.90 | 22 | 22 | 22 | 22 | 22 | 22
15 | 210 MW Siddhirgonj TPP |  | Gas | PDB | 1*210 | 210 | 115 | 0 | 0 | 0 | 0 |  | 115 | Under maint.
16 | Siddhirgonj 2*120 MW GTPP |  | Gas | EGCB | 2*105 | 210 | 210 | 0 | 0 | 0 | 0 | 120 |  | Gas shortage
17 | Siddhirganj 100 PP(Dutch Bangla) |  | HFO | QRPP | 12*8.9 | 100 | 100 | 70 | 100 | 100 | 100
18 | Siddhirganj 335 MW CCPP |  | Gas | EGCB | 1*217+118 | 335 | 335 | 0 | 0 | 0 | 0 | 335 |  | Gas shortage
19 | Gagnagar 102 MW PP (Digital Power) |  | HFO | IPP | 12*8.924 | 102 | 102 | 93 | 102 | 102 | 102
20 | Katpotti 52 MW PP (Sinha) |  | HFO | IPP | 7*7.9 | 51 | 51 | 0 | 18 | 50 | 50
21 | Kamalaghat 54 MW PP(Banco Energy) |  | HFO | IPP | 3*18 | 54 | 54 | 53 | 53 | 54 | 54
22 | Kodda 150MW PP |  | HFO | BPDB-RPCL | 9*17.06 | 149 | 149 | 0 | 32 | 149 | 149
23 | Manikganj 55 MW PP (Northern) |  | HFO | IPP | 3*19.3 | 55 | 55 | 35 | 35 | 35 | 35 |  | 20 | Engine problem
24 | Nababganj 55 MW PP (Southern power ) |  | HFO | IPP | 3*19.3 | 55 | 55 | 0 | 0 | 55 | 55
25 | Bosila 108MW PP(CLC) |  | HFO | IPP | 12*8.775+1*3.5 | 108 | 108 | 0 | 0 | 72 | 72 |  | 36 | Engine problem
26 | Summit Power,(Madhabdi+Ashulia) |  | Gas | SIPP,REB | 3*3.67+4*8.73 | 80 | 80 | 56 | 56 | 58 | 58 |  | 22 | Engine problem
27 | Maona 33 MW PP(Summit) |  | Gas | SIPP,REB | 4*8.73 | 33 | 33 | 33 | 33 | 33 | 33
28 | Rupganj 33 MW PP(Summit) |  | Gas | SIPP,REB | 4*8.73 | 33 | 33 | 33 | 33 | 33 | 33
29 | Gazipur 52 MW PP |  | HFO | IPP | 6*8.9 | 52 | 52 | 51 | 51 | 52 | 52
30 | Tongi 80 MW GTPP |  | Gas | PDB | 1* 105 | 105 | 105 | 0 | 0 | 0 | 0 | 105 |  | Gas shortage
31 | Kodda 300 MW PP Unit-2 (Summit) |  | HFO | IPP | 18*17.076 | 300 | 300 | 110 | 300 | 200 | 300
32 | Keranigonj 300 MW PP (APR) |  | HSD | IPP | 256*1.4 | 300 | 300 | 0 | 0 | 0 | 300
33 | Bramhangoan 100 MW PP (Aggreko) |  | HSD | IPP | 100 | 100 | 100 | 0 | 0 | 0 | 100
34 | Aurahati 100MW PP (Aggreko) |  | HSD | IPP | 0.85*23+0.95*91 | 100 | 100 | 0 | 0 | 0 | 100
35 | Kodda 149 MW PP Unit-1 (Summit) |  | HFO | IPP | 149 | 149 | 149 | 0 | 0 | 149 | 149
36 | Gazipur 100 MW PP |  | HFO | RPCL | 100 MW | 105 | 105 | 88 | 84 | 100 | 100
| Dhaka area Total |  |  |  |  | 6047 | 5811 | 2567 | 2946 | 3563 | 4183 | 888 | 643
37 | Chattogram TPP-1 |  | Gas | PDB | 1*210 | 210 | 180 | 100 | 100 | 100 | 100 | 80 |  | Gas shortage
| Chattogram TPP-2 |  | Gas | PDB | 1*210 | 210 | 180 | 0 | 0 | 0 | 0 | 180 |  | Gas shortage
38 | Raozan 25 MW PP |  | HFO | IPP | 3*8.9 | 25 | 25 | 0 | 8 | 25 | 25
39 | Teknaf 20MW PP (Solartech) |  | Solar | Teknaf Solartech Energy Ltd. | 20 | 20 | 20 | 18.4 | 0 | 20 | 0
40 | Patenga 50MW PP (Baraka) |  | HFO | IPP | 8*6.98 | 50 | 50 | 28 | 50 | 50 | 50
41 | Karnaphuli Hydro PP Unit-1,2,3,4, 5 |  | Hydro | PDB | 2*40+3*50 | 230 | 230 | 65 | 74 | 70 | 70 | 160 |  | Low water level
42 | Sikalbaha 225MW CCPP |  | Gas/HSD | PDB | 1*150+1*175 | 225 | 225 | 210 | 203 | 225 | 225
43 | Sikalbaha Peaking GT |  | Gas/HSD | PDB | 1*150 | 150 | 150 | 138 | 140 | 145 | 145
44 | Sikalbaha 105 MW PP (Baraka Sikalbaha) |  | HFO | IPP | 105 MW | 105 | 105 | 0 | 0 | 105 | 105
45 | Hathazari 100 MW peaking PP |  | HFO | PDB | 11*8.9 | 98 | 98 | 0 | 0 | 0 | 0 |  | 98 | Under maint.
46 | Dohazari -Kalaish 100 MW Peaking |  | HFO | PDB | 6*17 | 102 | 102 | 0 | 102 | 80 | 100
47 | Juldah 100 MW Unit-1 (Acorn) |  | HFO | QRPP | 8*13.45 | 100 | 100 | 0 | 0 | 100 | 100
48 | Juldah 100 MW PP Unit-3 (Acorn) |  | HFO | IPP | 0 | 100 | 100 | 0 | 0 | 100 | 100
49 | Barabkunda 22 MW PP (Regent) |  | Gas | SIPP, PDB | 8*2.90 | 22 | 22 | 22 | 22 | 22 | 22
* | Malancha, Ctg. EPZ (United) |  | Gas |  | 5*8.73+3*9.34 |  | 0 | 2 | 26 | 10 | 20
50 | Chattogram 108 MW PP (ECPV) |  | HFO | IPP | 16*7 | 108 | 108 | 15 | 92 | 100 | 100
51 | Kaptai 7 MW Solar PP |  | Solar | PDB | 7.4 MW | 7 | 7 | 0 | 0 | 5 | 0
52 | Anwara 300 MW PP (United) |  | HFO | IPP | 300 MW | 300 | 300 | 195 | 197 | 230 | 300
53 | Jodiac Power |  | HFO | IPP | 3*18.55+1*3.6 | 54 | 54 | 0 | 0 | 54 | 54
54 | Karnaphuli Power Ltd. |  | HFO | IPP | 110 | 110 | 110 | 0 | 0 | 50 | 110
| Juldah unit-2 |  | HFO | IPP | 0 | 0 | 0 | 102 | 101 | 100 | 100
| Chattogram area Total |  |  |  |  | 2226 | 2166 | 895.4 | 1115 | 1591 | 1726 | 420 | 98
55 | Ashuganj TPP Unit- 3 |  | Gas | APSCL | 1*150 | 150 | 135 | 0 | 0 | 0 | 0 | 135 |  | Gas shortage
| Ashuganj TPP Unit- 4 |  | Gas | APSCL | 1*150 | 150 | 129 | 100 | 100 | 100 | 100 | 29 |  | Gas shortage
| Ashuganj TPP Unit- 5 |  | Gas | APSCL | 1*150 | 150 | 134 | 0 | 0 | 0 | 0 | 134 |  | Gas shortage
56 | Ashuganj 225 MW CCPP |  | Gas | APSCL | 1*142+1*75 | 221 | 221 | 200 | 181 | 225 | 225 |  |  | FGMO
57 | Ashuganj 450 MW CCPP(North) |  | Gas | APSCL | 1*360 | 360 | 360 | 340 | 310 | 360 | 360 |  |  | FGMO
58 | Ashuganj 450 MW CCPP(South) |  | Gas | APSCL | 1*360 | 360 | 360 | 335 | 290 | 360 | 360 |  |  | FGMO
59 | Ashuganj 50 MW PP |  | Gas | APSCL | 14*3.968 | 53 | 45 | 39 | 46 | 46 | 46
60 | Ashuganj 55 MW PP (Precision) |  | Gas | RPP | 15*4 | 55 | 55 | 5 | 5 | 20 | 20 | 35 |  | Gas shortage
61 | Ashuganj 195MW PP (APSCL-United) |  | Gas | IPP | 20*9.73+1*16 | 195 | 195 | 16 | 16 | 16 | 16 | 179 |  | Gas shortage
62 | Ashuganj 51 MW PP (Midland) |  | Gas | IPP | 6*9.34 | 51 | 51 | 43 | 43 | 43 | 43
63 | Ashuganj 150MW PP (Midland) |  | HFO | IPP | 23*7.015 | 150 | 150 | 10 | 143 | 100 | 150
64 | Titas 50 MW Peaking PP |  | HFO | PDB | 6*8.92 | 52 | 52 | 0 | 0 | 0 | 50
65 | Chandpur 150 MW CCPP |  | Gas | PDB | 1*106+1*57 | 163 | 163 | 0 | 0 | 0 | 0 |  | 163 | Under S/D
66 | Chandpur 200MW (Desh energy) |  | HFO | IPP | 0 | 200 | 200 | 0 | 17 | 0 | 200
67 | Feni 22MW PP (Doreen) |  | Gas | SIPP, PDB | 8*2.90 | 22 | 22 | 19 | 22 | 22 | 22
68 | Feni 11 MW PP (Doreen) |  | Gas | SIPP, REB | 4*2.90 | 11 | 11 | 5 | 11 | 11 | 11
** | Impoprt (Tripura) |  |  | Imported power | 0 | 160 | 160 | 130 | 140 | 117 | 136
69 | Jangalia 33MW PP (Summit) |  | Gas | SIPP, PDB | 4*8.73 | 33 | 33 | 33 | 33 | 33 | 33
70 | Jangalia 52 MW PP (Lakdanavi) |  | HFO | IPP | 6*8.92 | 52 | 52 | 0 | 0 | 0 | 50
71 | Cumilla 25 MW PP (Summit) |  | Gas | SIPP, PDB | 3*3.67+2*6.97 | 25 | 25 | 18 | 22 | 22 | 22
72 | Daudkandi 200 MW PP (B.Trac) |  | HSD | IPP | 154*1.4 | 200 | 200 | 0 | 0 | 0 | 200
73 | Feni Lanka Power |  | HFO | IPP | 7*18.415+1*9.78 | 114 | 114 | 0 | 54 | 0 | 114
74 | Chowmuhani 113 MW |  | HFO | IPP | 12*9.78+2*3.1 | 113 | 113 | 25 | 113 | 113 | 113
| Cumilla Area Total |  |  |  |  | 3040 | 2980 | 1318 | 1546 | 1588 | 2271 | 512 | 163
75 | RPCL 210MW CCPP |  | Gas | IPP | 4*35+1*70 | 210 | 202 | 205 | 195 | 200 | 200
76 | Tangail 22 MW PP (Doreen) |  | Gas | SIPP, PDB | 8*2.90 | 22 | 22 | 20 | 22 | 22 | 22
77 | Jamalpur 95 MW PP(Powerpac) |  | HFO | IPP | 12*8.924 | 95 | 95 | 91 | 86 | 95 | 95
78 | Sarishabari 3 MW Solar Plant |  | Solar | IPP | 1*3 | 3 | 3 | 2 | 0 | 1.6 | 0
79 | Mymensingh 200 MW PP (United) |  | HFO | IPP | 200 | 200 | 200 | 0 | 165 | 120 | 200
80 | Jamalpur 115 MW PP (United) |  | HFO | IPP | 115 MW | 115 | 115 | 115 | 16 | 115 | 115
| Mymensingh Area Total |  |  |  |  | 645 | 637 | 433 | 484 | 553.6 | 632 | 0 | 0
81 | Fenchugonj CCPP Phase-1 |  | Gas | PDB | 2*32+1*33 | 97 | 70 | 42 | 42 | 86 | 86
82 | Fenchugonj CCPP Phase-2 |  | Gas | PDB | 2*35+1*35 | 104 | 90 | 43 | 43 | 43 | 43 |  | 47 | Machine problem.
83 | Kushiara 163 MW CCPP (KP) |  | Gas | IPP | 1*109+1*54 | 163 | 163 | 163 | 130 | 163 | 163
84 | Shajibazar 330 MW CCPP |  | Gas | PDB | 3*110 | 330 | 330 | 314 | 300 | 320 | 330
85 | Fenchugonj 51 MW PP (Barakatullah) |  | Gas | RPP | 19*2.90 | 51 | 51 | 50 | 53 | 51 | 51
86 | Fenchuganj 44MW (Energyprima) |  | Gas | RPP | 12*3.3+5*2 | 44 | 44 | 51 | 51 | 44 | 44
87 | Hobiganj 11MW PP Cofidence-E |  | Gas | SIPP, REB | 4*2.90 | 11 | 11 | 11 | 11 | 11 | 11
88 | Shahjibazar GTPP Unit- 8 & 9 |  | Gas | PDB | 2*35 | 70 | 66 | 53 | 64 | 66 | 66 |  |  | FGMO
89 | Shahjibazar 86MW PP (Shahjibazar) |  | Gas | RPP | 32*2.90 | 86 | 86 | 81 | 79 | 80 | 81
90 | Shahjibazar 50MW PP (EPL) |  | Gas | RPP | 27*2.0 | 50 | 50 | 0 | 0 | 0 | 0 |  |  | Contact expired
91 | Sylhet 150 MW CCPP |  | Gas | PDB | 1*142 | 142 | 142 | 235 | 231 | 150 | 150
92 | Sylhet 20 MW GTPP |  | Gas | PDB | 1*20 | 20 | 20 | 19 | 19 | 20 | 20
93 | Sylhet 50MW PP (EPL) |  | Gas | RPP | 27*2 | 50 | 50 | 0 | 0 | 0 | 0 |  |  | Contract Expired
94 | Shahjahanulla 25 MW PP |  | Gas | SIPP, REB | 3*9.34 | 25 | 25 | 16 | 20 | 24 | 24
95 | Bibiana-II 341 MW CCPP (Summit) |  | Gas | IPP | 1*222+1*119 | 341 | 341 | 310 | 280 | 341 | 341 |  |  | FGMO
96 | Bibiyana-III 400 MW CCPP |  | Gas | PDB | 400 MW | 400 | 400 | 0 | 0 | 0 | 0 |  | 400 | Under maintenance
97 | Sylhet 10MW PP (Desh) |  | Gas | RPP | 6*1.95 | 10 | 10 | 9 | 10 | 10 | 10
| Sylhet Area Total |  |  |  |  | 1994 | 1949 | 1397 | 1333 | 1409 | 1420 | 0 | 447
98 | Bheramara GTPP Unit-1,2 & 3 |  | HSD | PDB | 3*20 | 60 | 46 | 0 | 0 | 0 | 40
** | Bheramara (HVDC ) |  | 0 | Imported power | 2*500 | 1000 | 1000 | 634 | 926 | 646 | 941
99 | Khulna 115 PP MW (KPCL-2) |  | HFO | QRPP | 7*17 | 115 | 115 | 115 | 115 | 115 | 115
100 | Faridpur 50 MW Peaking PP |  | HFO | PDB | 8*6.89 | 54 | 54 | 0 | 0 | 0 | 35
101 | Khulna 225 MW CCPP |  | HSD | NWPGCL | 1*150+1*75 | 230 | 230 | 0 | 0 | 0 | 225
102 | Gopalganj 100 MW Peaking PP |  | HFO | PDB | 16*6.98 | 109 | 109 | 0 | 0 | 30 | 70
103 | Bheramara 410 MW CCPP |  | Gas | NWPGCL | 1*278+1*132 | 410 | 410 | 345 | 370 | 0 | 0 |  |  | Under S/D
104 | Noapara 40 MW PP (Khanjahan Ali) |  | HFO | QRPP | 5*8.5 | 40 | 40 | 0 | 40 | 40 | 40
105 | Noapara 100 MW PP (Bangla Trac) |  | HSD | IPP | 70*1.4 | 100 | 100 | 0 | 50 | 0 | 100
106 | Rupsha 105 MW PP (Orion rupsha) |  | HFO | IPP | 6*18.445 | 105 | 105 | 0 | 0 | 50 | 105
107 | Madhumati 100 MW PP |  | HFO | IPP | 100 MW | 105 | 105 | 0 | 15 | 50 | 105
| Khulna Area Total |  |  |  |  | 2328 | 2314 | 1094 | 1516 | 931 | 1776 | 0 | 0
108 | Barisal 110 MW PP (Summit ) |  | HFO | IPP | 7*17.076 | 110 | 110 | 16 | 80 | 70 | 110
109 | Barisal GT PP Unit-1& 2 |  | HSD | PDB | 2*20 | 40 | 30 | 0 | 0 | 0 | 30
110 | Bhola 33 MW PP (Venture) |  | Gas | RPP | 1*34.50 | 33 | 33 | 8 | 24 | 20 | 23 |  | 10 | Engine problem
111 | Bhola 225 MW CCPP |  | Gas | PDB | 2*63+1*68 | 194 | 194 | 184 | 183 | 185 | 185
112 | Bhola 95 MW PP (Aggreko) |  | Gas | QRPP | 96*1.10 | 95 | 95 | 95 | 95 | 89 | 95
| Payra 1320 MW |  | Coal | NWPGCL | 0 | 0 | 0 | 0 | 0 | 0 | 0 |  |  | on test
| Barisal Area Total |  |  |  |  | 472 | 462 | 303 | 382 | 364 | 443 | 0 | 10
113 | Baghabari 71 MW GTPP |  | Gas | PDB | 1*71 | 71 | 71 | 0 | 0 | 0 | 0 | 71 |  | Gas shortage
| Baghabari 100 MW GTPP |  | Gas | PDB | 1*100 | 100 | 100 | 0 | 0 | 0 | 0 | 100 |  | Gas shortage
114 | Baghabari 50 MW Peaking PP |  | HFO | PDB | 6*8.9 | 52 | 52 | 0 | 0 | 0 | 50
115 | Bera 70 MW Peaking PP |  | HFO | PDB | 9*8.29 | 71 | 71 | 0 | 0 | 0 | 45
116 | Amnura 50 MW PP(Sinha) |  | HFO | QRPP | 7*7.79 | 50 | 50 | 0 | 0 | 50 | 50
117 | Katakhali 50 MW PP (Northern) |  | HFO | QRPP | 6*8.9 | 50 | 50 | 0 | 0 | 40 | 40 |  | 10 | Engine problem
118 | Katakhali 50 MW Peaking PP |  | HFO | PDB | 6*8.7 | 50 | 50 | 0 | 0 | 40 | 40
119 | Sirajgonj 225MW CCPP Unit-1 |  | Gas/HSD | NWPGCL | 1*150+1*75 | 210 | 210 | 214 | 214 | 210 | 210 |  |  | FGMO
120 | Sirajgonj 225MW CCPP Unit-2 |  | Gas/HSD | NWPGCL | 1*150+1*75 | 220 | 220 | 185 | 158 | 210 | 210 |  |  | FGMO
121 | Sirajgonj 225MW CCPP Unit-3 |  | Gas/HSD | NWPGCL | 1*141 | 220 | 220 | 0 | 0 | 0 | 0 | 220 |  | Gas Shortage
122 | Sirajgonj 400 MW CCPP Unit-4 |  | Gas/HSD | SNWPGCL | 1*282+1*132 | 414 | 414 | 423 | 360 | 410 | 410 |  |  | FGMO
123 | Santahar 50 MW Peaking PP |  | HFO | PDB | 6*8.7 | 50 | 50 | 0 | 0 | 0 | 36
124 | Bogra 22 MW PP (GBB) |  | Gas | RPP | 6*4 | 22 | 22 | 18 | 18 | 18 | 18
125 | Bogura 20 MW PP (Energyprima) |  | Gas | RPP | 5*3.3+5*2 | 20 | 10 | 10 | 11 | 11 | 11
126 | Ullapara 11 MW PP (Summit) |  | Gas | SIPP, REB | 4*2.90 | 11 | 11 | 11 | 11 | 11 | 11
127 | Natore 52 MW PP (Rajlanka) |  | HFO | IPP | 52 | 52 | 52 | 0 | 0 | 52 | 52
128 | Chapainawabganj 100 MW Peaking PP |  | HFO | PDB | 104 | 104 | 104 | 51 | 102 | 80 | 100
129 | Baghabari 200 MW PP (Paramount) |  | HSD | IPP | 200 MW | 200 | 200 | 0 | 0 | 200 | 200
130 | Bagura 113 MW PP (Confidence)-2 |  | HFO | IPP | 113 MW | 113 | 113 | 0 | 0 | 0 | 113
131 | Confidence Power Bogura Unit-1 113 MW |  | HFO | IPP | 6*18.55 | 113 | 113 | 109 | 109 | 113 | 113
| Rajshahi Area Total |  |  |  |  | 2193 | 2183 | 1021 | 983 | 1445 | 1709 | 391 | 10
132 | Barapukuria TPP Unit-1 |  | Coal | PDB | 1*125 | 125 | 85 | 89 | 92 | 90 | 90
| Barapukuria TPP Unit-2 |  | Coal | PDB | 1*125 | 125 | 85 | 0 | 0 | 0 | 0 |  | 85 | Under maint.
133 | Barapukuria 275 MW TPP Unit-3 |  | Coal | PDB | 1*275 | 274 | 274 | 270 | 280 | 280 | 280
134 | Rangpur 20 MW GTPP |  | HSD | PDB | 1*20 | 20 | 20 | 0 | 0 | 0 | 17
135 | Saidpur 20 MW GTPP |  | HSD | PDB | 1*20 | 20 | 20 | 0 | 0 | 0 | 17
136 | Rangpur 113 MW PP (Confidence) |  | HFO | IPP | 113 MW | 113 | 113 | 35 | 113 | 113 | 113
137 | Sympa Solar Power 8MW |  | Solar | IPP | 8 MW | 8 | 8 | 6.5 | 0 | 8 | 0
| Rangpur Area Total |  |  |  |  | 685 | 605 | 400.5 | 485 | 491 | 517 | 0 | 85
| Total |  |  |  |  | 19630 | 19107 | 9428.9 | 10790 | 11935.6 | 14677 | 2211 | 1456
| Usable load at Substation end after deducting Auxiliary use & Transmission loss | [6 empty] | 8872.2541 | 10153 | 11230.9682 | 13810.5265
A. |  | 2020-03-18 | (Yesterday) |  |  |  |  | Wednesday
1 | Highest Generation : |  |  | 10790 | MW at | 19:30 | hrs | 11 Evening Peak Hour : | [5 empty] | 19:30 | hrs.
2 | Minimum Generation : |  |  | 6999 | MW at | 5:00 | hrs | 12 Max. Demand (Generation end) at evening peak hour : | [5 empty] | 10790 | MW
3 | Day peak Generation : |  |  | 9428.9 | MW at | 12:00 | hrs | 13 Max. Demand (Substation end) at evening peak hour : | [5 empty] | 10153 | MW
4 | Evening peak Generation : |  |  | 10790 | MW at | 19:30 | hrs | 14 Load Shed (Substation end) at evening peak hour : | [5 empty] | 0 | MW
5 | Total Energy Generation : |  | 211.9413 | MKWHr | By Solar | 0.20411 | MKWHr | 15. Area wise Demand (S/S end), Supply (S/S end) & | [5 empty] | 16 Hourly Load Shed during
| By Gas : | 150.8158 | MKWHr |  | By Oil: | 33.797 | MKWHr | Load Shed (S/S end) at Evening peak hour in MW : | [5 empty] | Evening Peak hours :
| By Coal : | 8.7718 | MKWHr |  | By Hydro: | 1.5688 | MKWHr | Area | Demand | Supply |  | Loadshed |  | Time |  | Loadshed
6 | Generation Shortfall : |  | For Fuel Limitation = |  |  | 2211 | MW | Dhaka | 3678 | 3678 |  | 0
|  |  | For Plants S/D or M/C prob = |  |  | 1456 | MW | Chittagong | 1141 | 1141 |  | 0 |  | 18:00 |  | 0
|  |  | Total = |  |  | 3667 | MW | Khulna | 1231 | 1231 |  | 0 |  | 18:30 |  | 0
7 | Total Gas Supplied : |  |  | 1186.12 | MMCFD |  |  | Rajshahi | 1076 | 1076 |  | 0 |  | 19:00 |  | 0
8 | Fuel Cost : | i) Gas : | Taka | 139977862.768 | ii) Oil : | Taka | 252862077.94 | Comilla | 900 | 900 |  | 0 |  | 19:30 |  | 0
|  | iii) Coal : | Taka | 40819187.35 | Total | Taka | 433659128.058 | Mymensingh | 834 | 834 |  | 0 |  | 20:00 |  | 0
9 | Power flow through E-W Interconnectors : |  |  |  | i) Energy | 0.99 | MKWHr. | Sylhet | 369 | 369 |  | 0 |  | 21:00 |  | 0
| ii) During Peak Demand : |  |  | -83 | MW (E to W) at | 19:30 | hrs | Barisal | 272 | 272 |  | 0 |  | 22:00 |  | 0
| iii) Maximum : |  |  | -174 | MW at | 24:00 | hrs | Rangpur | 652 | 652 |  | 0 |  | 23:00 |  | 0
10 | Maximum Temperature in Dhaka was |  |  |  | 31.7° C |  |  | Total | 10153 | 10153 |  | 0
B. |  | 2020-03-19 | (Today) |  |  |  | Thursday |  |  | Probable max. temperature in Dhaka |  |  | 33.6° C
Forecast
1 | Maximum Demand* Evening (Generation end) |  |  |  | 11000 | MW |  | 6 Total Load Shed forecast (Substation end) : |  |  |  |  | 0 | MW
2 | Maximum Generation (Generation end) |  |  |  | 14677 | MW |  | 7 Area wise Load Shed forecast (Substation end) :
3 | Maximum Demand* Day (Generation end) |  |  |  | 9500 | MW
4 | Reserve(Generation end) |  |  |  | 3677 | MW |  | Dhaka | Chittagong | Khulna | Rajshahi | Comilla | Mymensingh | Sylhet | Barisal | Rangpur
5 | Total Energy Generation |  |  |  | 216.0662 | MKWHr |  | MW | MW | MW | MW | MW | MW | MW | MW | MW
6 | Actual Minimum Generation up to 8:00 hrs. |  |  |  | 7334 | MW at | 5:00 | 0 | 0 | 0 | 0 | 0 | 0 | 0 | 0 | 0
* Import Through HVDC C/B Interconnector : |  |  |  |  | i) Energy | 13.9825 | MKWHr. | ii) HVDC Flow at Peak Time |  | 926 | MW at | 19:30 | hrs.
* Import Through Comilla C/B Interconnector : |  |  |  |  | i) Energy | 2.8013 | MKWHr. | iii) Maximum HVDC Flow : |  | 926 | MW at | 19:00 | hrs.
*Cost for HVDC, Tripura & Solar energy is not usually included in the total fuel cost.
Water Level of Kaptai Lake at 06:00 hr (ft): |  |  |  |  | (a) Yesterday : | 86.48 |  | (b) Today: | 86.24 |  | (c) Rule Curve: |  | 90.12
.
|  |  |  | Sub Divisional Engineer | [6 empty] | Executive Engineer
|  |  |  | Network Operation Division | [6 empty] | Network Operation Division

## YesterdayGen
2020-03-18
Plant Name | Ghorasal TPP (Unit-1&2) | Ghorasal Repowered CCPP Unit-3 | Ghorasal Repowered CCPP Unit-4 | Ghorasal TPP Unit-5 | Ghorasal 365 MW CCPP Unit-7 | Ghorashal 108MW PP (Regent) | Ghorashal 78.5 MW PP(MAX) | Haripur 412 MW CCPP | Haripur 360MW CCPP(HPL) | Plant Removed | Haripur GTPP | Meghnaghat 450 MW CCPP(MPL) | Meghnaghat CCPP(Summit) | Meghnaghat 100 MW(IEL) | Madanganj 102 PP(Summit) | Madanganj-55 MW PP(Summit) | Siddhirganj 335 MW CCPP | 210 MW Siddhirgonj TPP | Siddhirgonj 2*120 MW GTPP | Siddhirganj Desh | Siddhirganj 100 PP(Dutch Bangla) | Gagnagar 102 MW PP (Digital Power) | Kodda 150MW PP | Keraniganj 100 MW PP (Powerpac) | Bosila 108MW PP(CLC) | Pagla (DPA ) | Katpotti 52 MW PP (Sinha) | Kamalaghat 54 MW PP(Banco Energy) | Manikganj 55 MW PP (Northern) | Nababganj 55 MW PP (Southern power ) | Narshingdi 22 MW PP (Doreen) | Summit Ashulia | Summit Madhabdi | Maona 33 MW PP(Summit) | Rupganj 33 MW PP(Summit) | Gazipur 52 MW PP | Tongi 80 MW GTPP | Karnaphuli Hydro PP Unit-1, 2 & 3 | Karnaphuli Hydro PP Unit-4 & 5 | Chattogram TPP-1 | Chattogram TPP-2 | Raozan 25 MW PP | Sikalbaha 225MW CCPP (Gas) | Sikalbaha 225MW CCPP(Oil) | Sikalbaha 150MW GTPP | Sikalbaha 150MW GTPP(Oil) | Plant Removed | Sikalbaha 51 MW PP(Energis) | Hathazari 100 MW peaking PP | Dohazari -Kalaish 100 MW Peaking | Juldah 100 MW Unit-1 (Acorn) | Chattogram 108 MW PP (ECPV) | Patenga 50MW PP (Baraka) | Barabkunda 22 MW PP (Regent) | Malancha, Ctg. EPZ (United) | Ashuganj TPP Unit- 3 | Ashuganj TPP Unit- 4 | Ashuganj TPP Unit- 5 | Ashuganj 450 MW CCPP(North) | Ashuganj 450 MW CCPP(South) | Ashuganj 225 MW CCPP | Ashuganj 195MW PP (APSCL-United) | Chandpur 150 MW CCPP | Ashuganj 50 MW PP | Ashuganj 55 MW PP (Precision) | Ashuganj 53MW PP (United) | Ashuganj 51 MW PP (Midland) | B.Baria (Aggreko) 85MW | Titas 50 MW Peaking PP | Jangalia 52 MW PP (Lakdanavi) | Feni 22MW PP (Doreen) | Feni 11 MW PP (Doreen) | Jangalia 33MW PP (Summit) | Cumilla 25 MW PP (Summit) | Impoprt (Tripura) | RPCL 210MW CCPP | Jamalpur 95 MW PP(Powerpac) | Tangail 22 MW PP (Doreen) | Sarishabari 3 MW Solar Plant | Fenchugonj CCPP Phase-1 | Fenchugonj CCPP Phase-2 | Fenchugonj 51 MW PP (Barakatullah) | Fenchuganj 44MW (Energyprima) | Kushiara 163 MW CCPP (KP) | Shajibazar 330 MW CCPP | Shahjibazar GTPP Unit- 8 & 9 | Shahjibazar 86MW PP (Shahjibazar) | Shahjibazar 50MW PP (EPL) | Sylhet 150 MW CCPP | Sylhet 20 MW GTPP | Sylhet 50MW PP (EPL) | Sylhet 10MW PP (Desh) | Bibiana-II 341 MW CCPP (Summit) | Shahjahanulla 25 MW PP | Hobiganj 11MW PP Cofidence-E | Daudkandi 200 MW PP (B.Trac) | Kodda 300 MW PP Unit-2 (Summit) | Keranigonj 300 MW PP (APR) | Bramhangoan 100 MW PP (Aggreko) | Mymensingh 200 MW PP (United) | Aurahati 100MW PP (Aggreko) | Kodda 149 MW PP Unit-1 (Summit) | Teknaf 20MW PP (Solartech) | Juldah 100 MW PP Unit-3 (Acorn) | Chandpur 200MW (Desh energy) | Ashuganj 150MW PP (Midland) | Bibiyana-III 400 MW CCPP | Jamalpur 115 MW PP (United) | Gazipur 100 MW PP | Sikalbaha 105 MW PP (Baraka Sikalbaha) | Kaptai 7 MW Solar PP | Anwara 300 MW PP (United) | Jodiac Power | Karnaphuli Power Ltd. | Feni Lanka Power | Chowmuhani 113 MW | Juldah unit-2 | EasternBlank | Bheramara (HVDC ) | Bheramara GTPP Unit-1,2 & 3 | Bheramara 410 MW CCPP | Khulna 115 MW PP (KPCL-1 & 3) | Khulna 115 PP MW (KPCL-2) | Khulna 225 MW CCPP | Khulna 60MW | Khulna (Aggreeco) 55MW | Faridpur 50 MW Peaking PP | Gopalganj 100 MW Peaking PP | Noapara 40 MW PP (Khanjahan Ali) | Bhola 225 MW CCPP | Bhola 33 MW PP (Venture) | Barisal 110 MW PP (Summit ) | Barisal GT PP Unit-1& 2 | Baghabari 100 MW GTPP | Baghabari 71 MW GTPP | Baghabari 50 MW Peaking PP | Bera 70 MW Peaking PP | Chapainawabganj 100 MW Peaking PP | Amnura 50 MW PP(Sinha) | Katakhali 50 MW PP (Northern) | Katakhali 50 MW Peaking PP | Natore 52 MW PP (Rajlanka) | Santahar 50 MW Peaking PP | Bogra 22 MW PP (GBB) | Bogura 20 MW PP (Energyprima) | Ullapara 11 MW PP (Summit) | Barapukuria TPP Unit-1 | Barapukuria TPP Unit-2 | Barapukuria 275 MW TPP Unit-3 | Rangpur 20 MW GTPP | Saidpur 20 MW GTPP | Sirajgonj 225MW CCPP Unit-1 (Gas) | Sirajgonj 225MW CCPP Unit-1(Oil) | Sirajgonj 225 MW CCPP Unit-2 (Gas) | Sirajgonj 225 MW CCPP Unit-2 (Oil) | Bhola 95 MW PP (Aggreko) | Noapara 100 MW PP (Bangla Trac) | Sirajgonj 225MW CCPP Unit-3 (Gas) | Sirajgonj 225MW CCPP Unit-3 (Oil) | Sirajgonj 400 MW CCPP Unit-4 | Rupsha 105 MW PP (Orion rupsha) | Baghabari 200 MW PP (Paramount) | Bagura 113 MW PP (Confidence)-2 | Madhumati 100 MW PP | Rangpur 113 MW PP (Confidence) | Sirajgonj 400MW CCPP Unit-4 (Oil) | Sympa Solar Power 8MW | Confidence Power Bogura Unit-1 113 MW | Payra 1320 MW | WesternBlank | Eastern Grid Total | Western Grid Total | Total (MW) | Gas (Public) | HVDC | Gas (Private) | Oil (Private) | Coal | Hydro | Oil (Public) | Tripura | Solar | Shortage | Water Level
1:00 | 35 | 0 | 181 | 0 | 350 | 12 | 0 | 333 | 258 |  | 0 | 320 | 140 | 0 | 60 | 0 | 0 | 0 | 0 | 0 | 50 | 0 | 0 | 0 | 0 | 0 | 0 | 53 | 0 | 0 | 22 | 25 | 31 | 33 | 33 | 0 | 0 | 26 | 40 | 100 | 0 | 0 | 203 | 0 | 139 | 0 |  | 0 | 0 | 5 | 0 | 0 | 33 | 22 | 40 | 0 | 100 | 0 | 315 | 310 | 183 | 8 | 0 | 42 | 5 | 0 | 43 | 0 | 0 | 0 | 21 | 8 | 33 | 21 | 106 | 213 | 48 | 20 | 0 | 72 | 43 | 53 | 51 | 110 | 307 | 64 | 60 | 0 | 234 | 19 | 0 | 10 | 290 | 24 | 11 | 0 | 31 | 0 | 0 | 0 | 0 | 32 | 0 | 0 | 0 | 0 | 0 | 0 | 0 | 0 | 0 | 142 | 0 | 0 | 0 | 0 | 102 |  | 244 | 0 | 355 | 0 | 0 | 0 | 0 | 0 | 0 | 0 | 0 | 183 | 18 | 0 | 0 | 0 | 0 | 0 | 0 | 0 | 0 | 0 | 0 | 0 | 0 | 18 | 12 | 5 | 90 | 0 | 270 | 0 | 0 | 170 | 0 | 147 | 0 | 94 | 0 | 0 | 0 | 422 | 0 | 0 | 0 | 0 | 0 | 0 | 0 | 109 | 0 |  | 5675 | 2137 | 7812 | 4407 | 244 | 1824 | 800 | 360 | 66 | 5 | 106 | 0 | 0 | 86.53
2:00 | 35 | 0 | 180 | 0 | 348 | 12 | 0 | 333 | 257 |  | 0 | 320 | 140 | 0 | 58 | 0 | 0 | 0 | 0 | 0 | 0 | 0 | 0 | 0 | 0 | 0 | 0 | 0 | 0 | 0 | 22 | 25 | 31 | 33 | 33 | 0 | 0 | 26 | 40 | 100 | 0 | 0 | 203 | 0 | 139 | 0 |  | 0 | 0 | 0 | 0 | 0 | 0 | 22 | 40 | 0 | 100 | 0 | 310 | 310 | 187 | 8 | 0 | 42 | 5 | 0 | 43 | 0 | 0 | 0 | 21 | 8 | 33 | 21 | 102 | 214 | 24 | 20 | 0 | 72 | 43 | 53 | 51 | 110 | 312 | 64 | 60 | 0 | 233 | 19 | 0 | 10 | 300 | 23 | 11 | 0 | 30 | 0 | 0 | 0 | 0 | 0 | 0 | 0 | 0 | 0 | 0 | 0 | 0 | 0 | 0 | 70 | 0 | 0 | 0 | 0 | 102 |  | 244 | 0 | 360 | 0 | 0 | 0 | 0 | 0 | 0 | 0 | 0 | 183 | 18 | 0 | 0 | 0 | 0 | 0 | 0 | 0 | 0 | 0 | 0 | 0 | 0 | 18 | 12 | 5 | 90 | 0 | 270 | 0 | 0 | 170 | 0 | 147 | 0 | 98 | 0 | 0 | 0 | 423 | 0 | 0 | 0 | 0 | 0 | 0 | 0 | 0 | 0 |  | 5408 | 2038 | 7446 | 4412 | 244 | 1838 | 424 | 360 | 66 | 0 | 102 | 0 | 0 | 86.52
3:00 | 35 | 0 | 176 | 0 | 321 | 12 | 0 | 335 | 256 |  | 0 | 320 | 140 | 0 | 30 | 0 | 0 | 0 | 0 | 0 | 0 | 0 | 0 | 0 | 0 | 0 | 0 | 0 | 0 | 0 | 22 | 25 | 31 | 33 | 33 | 0 | 0 | 26 | 40 | 100 | 0 | 0 | 204 | 0 | 104 | 0 |  | 0 | 0 | 0 | 0 | 0 | 0 | 22 | 40 | 0 | 100 | 0 | 270 | 265 | 192 | 8 | 0 | 42 | 5 | 0 | 43 | 0 | 0 | 0 | 21 | 8 | 33 | 18 | 98 | 215 | 24 | 20 | 0 | 72 | 43 | 31 | 30 | 110 | 305 | 64 | 60 | 0 | 232 | 19 | 0 | 10 | 300 | 23 | 11 | 0 | 31 | 0 | 0 | 0 | 0 | 0 | 0 | 0 | 0 | 0 | 0 | 0 | 0 | 0 | 0 | 70 | 0 | 0 | 0 | 0 | 102 |  | 244 | 0 | 370 | 0 | 0 | 0 | 0 | 0 | 0 | 0 | 0 | 183 | 17 | 0 | 0 | 0 | 0 | 0 | 0 | 0 | 0 | 0 | 0 | 0 | 0 | 18 | 12 | 5 | 88 | 0 | 270 | 0 | 0 | 140 | 0 | 145 | 0 | 97 | 0 | 0 | 0 | 435 | 0 | 0 | 0 | 0 | 0 | 0 | 0 | 0 | 0 |  | 5180 | 2024 | 7204 | 4237 | 244 | 1804 | 397 | 358 | 66 | 0 | 98 | 0 | 0 | 86.51
4:00 | 35 | 0 | 173 | 0 | 320 | 12 | 0 | 333 | 256 |  | 0 | 320 | 135 | 0 | 30 | 0 | 0 | 0 | 0 | 0 | 0 | 0 | 0 | 0 | 0 | 0 | 0 | 0 | 0 | 0 | 22 | 25 | 31 | 33 | 33 | 0 | 0 | 26 | 40 | 100 | 0 | 0 | 203 | 0 | 104 | 0 |  | 0 | 0 | 0 | 0 | 0 | 0 | 22 | 40 | 0 | 100 | 0 | 265 | 260 | 186 | 8 | 0 | 42 | 5 | 0 | 43 | 0 | 0 | 0 | 21 | 8 | 33 | 18 | 96 | 215 | 8 | 20 | 0 | 72 | 43 | 31 | 30 | 110 | 309 | 64 | 60 | 0 | 234 | 0 | 0 | 10 | 290 | 23 | 11 | 0 | 31 | 0 | 0 | 0 | 0 | 0 | 0 | 0 | 0 | 0 | 0 | 0 | 0 | 0 | 0 | 0 | 0 | 0 | 0 | 0 | 101 |  | 244 | 0 | 390 | 0 | 0 | 0 | 0 | 0 | 0 | 0 | 0 | 184 | 16 | 0 | 0 | 0 | 0 | 0 | 0 | 0 | 0 | 0 | 0 | 0 | 0 | 18 | 12 | 5 | 90 | 0 | 270 | 0 | 0 | 140 | 0 | 145 | 0 | 97 | 0 | 0 | 0 | 418 | 0 | 0 | 0 | 0 | 0 | 0 | 0 | 0 | 0 |  | 5040 | 2029 | 7069 | 4222 | 244 | 1776 | 305 | 360 | 66 | 0 | 96 | 0 | 0 | 86.5
5:00 | 35 | 0 | 150 | 0 | 319 | 12 | 0 | 346 | 256 |  | 0 | 320 | 150 | 0 | 15 | 0 | 0 | 0 | 0 | 0 | 0 | 0 | 0 | 0 | 0 | 0 | 0 | 0 | 0 | 0 | 22 | 25 | 31 | 33 | 33 | 0 | 0 | 26 | 40 | 100 | 0 | 0 | 218 | 0 | 105 | 0 |  | 0 | 0 | 0 | 0 | 0 | 0 | 22 | 40 | 0 | 100 | 0 | 310 | 315 | 203 | 8 | 0 | 42 | 5 | 0 | 15 | 0 | 0 | 0 | 21 | 8 | 8 | 18 | 98 | 215 | 8 | 20 | 0 | 72 | 43 | 11 | 10 | 110 | 330 | 45 | 10 | 0 | 234 | 0 | 0 | 0 | 290 | 23 | 11 | 0 | 0 | 0 | 0 | 0 | 0 | 0 | 0 | 0 | 0 | 0 | 0 | 0 | 0 | 0 | 0 | 0 | 0 | 0 | 0 | 0 | 102 |  | 244 | 0 | 410 | 0 | 0 | 0 | 0 | 0 | 0 | 0 | 0 | 183 | 18 | 0 | 0 | 0 | 0 | 0 | 0 | 0 | 0 | 0 | 0 | 0 | 0 | 5 | 12 | 5 | 90 | 0 | 270 | 0 | 0 | 140 | 0 | 145 | 0 | 62 | 0 | 0 | 0 | 432 | 0 | 0 | 0 | 0 | 0 | 0 | 0 | 0 | 0 |  | 4983 | 2016 | 6999 | 4340 | 244 | 1616 | 275 | 360 | 66 | 0 | 98 | 0 | 0 | 86.49
6:00 | 35 | 0 | 150 | 0 | 360 | 12 | 0 | 377 | 307 |  | 0 | 350 | 140 | 0 | 15 | 0 | 0 | 0 | 0 | 0 | 0 | 0 | 0 | 0 | 0 | 0 | 0 | 0 | 0 | 0 | 22 | 25 | 31 | 33 | 33 | 0 | 0 | 26 | 40 | 100 | 0 | 0 | 215 | 0 | 110 | 0 |  | 0 | 0 | 0 | 0 | 0 | 0 | 22 | 40 | 0 | 100 | 0 | 325 | 280 | 195 | 8 | 0 | 42 | 5 | 0 | 15 | 0 | 0 | 0 | 21 | 8 | 8 | 18 | 90 | 215 | 11 | 20 | 0 | 72 | 43 | 11 | 10 | 110 | 318 | 55 | 10 | 0 | 232 | 0 | 0 | 0 | 315 | 23 | 11 | 0 | 0 | 0 | 0 | 0 | 0 | 1 | 0.1 | 0 | 0 | 0 | 0 | 0 | 0 | 0 | 0 | 0 | 0 | 0 | 0 | 0 | 101 |  | 245 | 0 | 410 | 0 | 0 | 0 | 0 | 0 | 0 | 0 | 0 | 183 | 15 | 0 | 0 | 0 | 0 | 0 | 0 | 0 | 0 | 0 | 0 | 0 | 0 | 5 | 12 | 5 | 90 | 0 | 270 | 0 | 0 | 140 | 0 | 145 | 0 | 53 | 0 | 0 | 0 | 435 | 0 | 0 | 0 | 0 | 0 | 0 | 0 | 0 | 0 |  | 5116.1 | 2008 | 7124.1 | 4382 | 245 | 1713 | 268 | 360 | 66 | 0 | 90 | 0.1 | 0 | 86.48
7:00 | 35 | 0 | 151 | 0 | 370 | 12 | 0 | 353 | 307 |  | 0 | 350 | 150 | 0 | 33 | 0 | 0 | 0 | 0 | 0 | 0 | 0 | 0 | 0 | 0 | 0 | 0 | 0 | 0 | 0 | 22 | 25 | 30 | 33 | 33 | 0 | 0 | 26 | 40 | 100 | 0 | 0 | 216 | 0 | 110 | 0 |  | 0 | 0 | 0 | 0 | 0 | 0 | 22 | 40 | 0 | 100 | 0 | 340 | 315 | 202 | 8 | 0 | 42 | 5 | 0 | 15 | 0 | 0 | 0 | 21 | 5 | 8 | 15 | 92 | 215 | 60 | 20 | 0.2 | 72 | 43 | 11 | 10 | 110 | 323 | 55 | 10 | 0 | 234 | 0 | 0 | 0 | 310 | 23 | 11 | 0 | 0 | 0 | 0 | 0 | 0 | 16 | 2.5 | 0 | 0 | 0 | 0 | 0 | 0 | 0 | 0 | 0 | 0 | 0 | 0 | 0 | 102 |  | 630 | 0 | 375 | 0 | 0 | 0 | 0 | 0 | 0 | 0 | 0 | 183 | 13 | 0 | 0 | 0 | 0 | 0 | 0 | 60 | 0 | 0 | 0 | 0 | 0 | 5 | 11 | 11 | 90 | 0 | 270 | 0 | 0 | 140 | 0 | 144 | 0 | 54 | 0 | 0 | 0 | 434 | 0 | 0 | 0 | 0 | 0 | 0 | 0.2 | 0 | 0 |  | 5253.7 | 2420.2 | 7673.9 | 4397 | 630 | 1705 | 361 | 360 | 66 | 60 | 92 | 2.9 | 0 | 86.47
8:00 | 35 | 0 | 151 | 0 | 360 | 12 | 0 | 365 | 359 |  | 0 | 400 | 145 | 0 | 46 | 0 | 0 | 0 | 0 | 0 | 0 | 0 | 0 | 0 | 0 | 0 | 0 | 0 | 0 | 0 | 22 | 25 | 31 | 33 | 33 | 0 | 0 | 26 | 40 | 100 | 0 | 0 | 217 | 0 | 103 | 0 |  | 0 | 0 | 0 | 0 | 0 | 0 | 22 | 4 | 0 | 100 | 0 | 350 | 345 | 203 | 8 | 0 | 46 | 5 | 0 | 15 | 0 | 0 | 0 | 21 | 5 | 33 | 15 | 98 | 211 | 91 | 20 | 0.8 | 72 | 43 | 30 | 20 | 163 | 318 | 54 | 50 | 0 | 234 | 0 | 0 | 0 | 325 | 23 | 11 | 0 | 0 | 0 | 0 | 0 | 0 | 32 | 6.8 | 0 | 0 | 0 | 0 | 43 | 0 | 0 | 1.7 | 0 | 0 | 0 | 0 | 0 | 102 |  | 630 | 0 | 350 | 0 | 39 | 0 | 0 | 0 | 0 | 0 | 0 | 183 | 12 | 0 | 0 | 0 | 0 | 0 | 0 | 51 | 0 | 0 | 0 | 0 | 0 | 18 | 10 | 11 | 90 | 0 | 270 | 0 | 0 | 140 | 0 | 165 | 0 | 90 | 0 | 0 | 0 | 436 | 0 | 0 | 0 | 0 | 4 | 0 | 1.6 | 4 | 0 |  | 5624.3 | 2504.6 | 8128.9 | 4450 | 630 | 1957 | 506 | 360 | 66 | 51 | 98 | 10.9 | 0 | 86.46
9:00 | 35 | 0 | 150 | 0 | 360 | 12 | 0 | 359 | 358 |  | 0 | 400 | 135 | 0 | 46 | 0 | 0 | 0 | 0 | 0 | 8 | 0 | 0 | 0 | 0 | 0 | 0 | 53 | 17 | 0 | 22 | 25 | 31 | 33 | 33 | 2 | 0 | 26 | 40 | 100 | 0 | 0 | 204 | 0 | 106 | 0 |  | 0 | 0 | 0 | 0 | 0 | 5 | 22 | 3 | 0 | 100 | 0 | 310 | 305 | 223 | 16 | 0 | 42 | 5 | 0 | 17 | 0 | 0 | 0 | 19 | 5 | 33 | 15 | 102 | 209 | 91 | 20 | 1.2 | 72 | 43 | 48 | 51 | 163 | 306 | 54 | 77 | 0 | 234 | 0 | 0 | 9 | 320 | 24 | 11 | 0 | 2 | 0 | 0 | 0 | 0 | 43 | 11.3 | 0 | 0 | 0 | 0 | 115 | 24 | 0 | 3 | 132 | 0 | 0 | 0 | 0 | 101 |  | 634 | 0 | 315 | 0 | 49 | 0 | 0 | 0 | 0 | 0 | 0 | 184 | 11 | 0 | 0 | 0 | 0 | 0 | 0 | 51 | 0 | 0 | 0 | 0 | 0 | 18 | 10 | 11 | 90 | 0 | 270 | 0 | 0 | 180 | 0 | 172 | 0 | 97 | 0 | 0 | 0 | 425 | 0 | 0 | 0 | 0 | 39 | 0 | 3.8 | 85 | 0 |  | 5941.5 | 2644.8 | 8586.3 | 4367 | 634 | 2040 | 947 | 360 | 66 | 51 | 102 | 19.3 | 0 | 86.45
10:00 | 35 | 0 | 150 | 0 | 360 | 12 | 0 | 340 | 356 |  | 0 | 400 | 135 | 18 | 43 | 8 | 0 | 0 | 0 | 0 | 40 | 24 | 0 | 0 | 0 | 0 | 0 | 53 | 35 | 0 | 22 | 25 | 30 | 33 | 33 | 15 | 0 | 26 | 40 | 100 | 0 | 0 | 235 | 0 | 102 | 0 |  | 0 | 0 | 0 | 0 | 0 | 24 | 22 | 2 | 0 | 100 | 0 | 340 | 330 | 200 | 16 | 0 | 39 | 5 | 0 | 30 | 0 | 0 | 0 | 19 | 5 | 33 | 18 | 110 | 207 | 91 | 20 | 2.1 | 72 | 43 | 48 | 51 | 120 | 312 | 53 | 81 | 0 | 235 | 19 | 0 | 9 | 300 | 24 | 11 | 0 | 48 | 0 | 0 | 0 | 0 | 24 | 15.8 | 0 | 0 | 0 | 0 | 115 | 88 | 0 | 0 | 134 | 0 | 0 | 0 | 0 | 102 |  | 634 | 0 | 340 | 0 | 49 | 0 | 0 | 0 | 0 | 0 | 0 | 184 | 13 | 0 | 0 | 0 | 0 | 0 | 0 | 51 | 0 | 0 | 0 | 0 | 0 | 18 | 9 | 11 | 90 | 0 | 270 | 0 | 0 | 214 | 0 | 156 | 0 | 93 | 0 | 0 | 0 | 425 | 0 | 0 | 0 | 0 | 35 | 0 | 4.9 | 109 | 0 |  | 6187.9 | 2705.9 | 8893.8 | 4472 | 634 | 1988 | 1190 | 360 | 66 | 51 | 110 | 22.8 | 0 | 86.44
11:00 | 35 | 0 | 150 | 0 | 370 | 12 | 0 | 362 | 353 |  | 0 | 400 | 140 | 25 | 30 | 15 | 0 | 0 | 0 | 0 | 40 | 70 | 0 | 0 | 0 | 0 | 0 | 53 | 35 | 0 | 22 | 25 | 31 | 33 | 33 | 43 | 0 | 26 | 40 | 100 | 0 | 0 | 206 | 0 | 103 | 0 |  | 0 | 0 | 0 | 0 | 10 | 24 | 22 | 2 | 0 | 100 | 0 | 315 | 315 | 192 | 16 | 0 | 39 | 5 | 0 | 33 | 0 | 0 | 0 | 19 | 5 | 33 | 18 | 116 | 206 | 91 | 20 | 2.6 | 42 | 43 | 48 | 51 | 120 | 304 | 53 | 81 | 0 | 236 | 19 | 0 | 9 | 320 | 16 | 11 | 0 | 82 | 0 | 0 | 0 | 0 | 0 | 18.5 | 0 | 0 | 6 | 0 | 115 | 88 | 0 | 0 | 158 | 0 | 0 | 0 | 0 | 102 |  | 634 | 0 | 325 | 0 | 70 | 0 | 0 | 0 | 0 | 0 | 0 | 184 | 12 | 16 | 0 | 0 | 0 | 0 | 0 | 51 | 0 | 0 | 0 | 0 | 0 | 18 | 9 | 11 | 90 | 0 | 270 | 0 | 0 | 214 | 0 | 164 | 0 | 94 | 0 | 0 | 0 | 428 | 0 | 0 | 0 | 0 | 38 | 0 | 6.1 | 109 | 0 |  | 6258.1 | 2743.1 | 9001.2 | 4376 | 634 | 2011 | 1360 | 360 | 66 | 51 | 116 | 27.2 | 0 | 86.43
12:00 | 35 | 0 | 150 | 0 | 380 | 12 | 0 | 341 | 354 |  | 0 | 400 | 145 | 62 | 29 | 15 | 0 | 0 | 0 | 0 | 70 | 93 | 0 | 0 | 0 | 0 | 0 | 53 | 35 | 0 | 22 | 25 | 31 | 33 | 33 | 51 | 0 | 25 | 40 | 100 | 0 | 0 | 210 | 0 | 138 | 0 |  | 0 | 0 | 0 | 0 | 15 | 28 | 22 | 2 | 0 | 100 | 0 | 340 | 335 | 200 | 16 | 0 | 39 | 5 | 0 | 43 | 0 | 0 | 0 | 19 | 5 | 33 | 18 | 130 | 205 | 91 | 20 | 2 | 42 | 43 | 50 | 51 | 163 | 314 | 53 | 81 | 0 | 235 | 19 | 0 | 9 | 310 | 16 | 11 | 0 | 110 | 0 | 0 | 0 | 0 | 0 | 18.4 | 0 | 0 | 10 | 0 | 115 | 88 | 0 | 0 | 195 | 0 | 0 | 0 | 25 | 102 |  | 634 | 0 | 345 | 0 | 115 | 0 | 0 | 0 | 0 | 0 | 0 | 184 | 8 | 16 | 0 | 0 | 0 | 0 | 0 | 51 | 0 | 0 | 0 | 0 | 0 | 18 | 10 | 11 | 89 | 0 | 270 | 0 | 0 | 214 | 0 | 185 | 0 | 95 | 0 | 0 | 0 | 423 | 0 | 0 | 0 | 0 | 35 | 0 | 6.5 | 109 | 0 |  | 6610.4 | 2818.5 | 9428.9 | 4506 | 634 | 2050 | 1607 | 359 | 65 | 51 | 130 | 26.9 | 0 | 86.42
13:00 | 35 | 0 | 150 | 0 | 380 | 12 | 0 | 359 | 351 |  | 0 | 400 | 135 | 89 | 29 | 15 | 0 | 0 | 0 | 0 | 90 | 102 | 0 | 0 | 0 | 0 | 0 | 53 | 35 | 0 | 22 | 25 | 31 | 33 | 33 | 51 | 0 | 25 | 40 | 100 | 0 | 0 | 204 | 0 | 140 | 0 |  | 0 | 0 | 0 | 0 | 10 | 44 | 22 | 3 | 0 | 100 | 0 | 310 | 305 | 183 | 16 | 0 | 42 | 5 | 0 | 43 | 0 | 0 | 0 | 19 | 5 | 33 | 18 | 128 | 203 | 83 | 20 | 2.4 | 42 | 43 | 48 | 51 | 163 | 316 | 53 | 86 | 0 | 235 | 19 | 0 | 9 | 320 | 16 | 11 | 0 | 195 | 0 | 0 | 0 | 0 | 0 | 17.1 | 0 | 0 | 10 | 0 | 115 | 88 | 0 | 0 | 195 | 0 | 0 | 0 | 61 | 102 |  | 634 | 0 | 310 | 0 | 115 | 0 | 0 | 0 | 0 | 0 | 0 | 184 | 13 | 16 | 0 | 0 | 0 | 0 | 0 | 51 | 0 | 0 | 0 | 0 | 0 | 18 | 9 | 11 | 89 | 0 | 270 | 0 | 0 | 214 | 0 | 163 | 0 | 95 | 0 | 0 | 0 | 426 | 0 | 0 | 0 | 0 | 38 | 0 | 6.8 | 109 | 0 |  | 6728.5 | 2771.8 | 9500.3 | 4389 | 634 | 2068 | 1780 | 359 | 65 | 51 | 128 | 26.3 | 0 | 86.41
14:00 | 35 | 0 | 150 | 0 | 380 | 13 | 0 | 340 | 233 |  | 0 | 350 | 135 | 100 | 29 | 15 | 0 | 0 | 0 | 0 | 97 | 102 | 0 | 0 | 0 | 0 | 0 | 53 | 35 | 0 | 22 | 25 | 30 | 33 | 33 | 51 | 0 | 26 | 40 | 100 | 0 | 0 | 212 | 0 | 142 | 0 |  | 0 | 0 | 0 | 0 | 10 | 48 | 22 | 2 | 0 | 100 | 0 | 285 | 285 | 182 | 16 | 0 | 42 | 5 | 0 | 43 | 0 | 0 | 0 | 21 | 5 | 33 | 18 | 136 | 182 | 86 | 20 | 2.1 | 42 | 43 | 48 | 51 | 130 | 319 | 53 | 84 | 0 | 232 | 19 | 0 | 9 | 290 | 16 | 11 | 0 | 230 | 0 | 0 | 0 | 0 | 0 | 15 | 0 | 0 | 5 | 0 | 115 | 88 | 0 | 3.6 | 197 | 0 | 0 | 0 | 61 | 101 |  | 634 | 0 | 330 | 0 | 115 | 0 | 0 | 0 | 0 | 0 | 0 | 183 | 13 | 16 | 0 | 0 | 0 | 0 | 0 | 102 | 0 | 0 | 0 | 0 | 0 | 18 | 9 | 11 | 89 | 0 | 270 | 0 | 0 | 180 | 0 | 148 | 0 | 92 | 0 | 0 | 0 | 390 | 0 | 0 | 0 | 0 | 68 | 0 | 6.1 | 109 | 0 |  | 6486.7 | 2783.1 | 9269.8 | 4284 | 634 | 1796 | 1866 | 359 | 66 | 102 | 136 | 26.8 | 0 | 86.4
15:00 | 35 | 0 | 120 | 0 | 375 | 11 | 0 | 364 | 235 |  | 0 | 360 | 140 | 100 | 29 | 15 | 0 | 0 | 0 | 0 | 98 | 102 | 0 | 0 | 0 | 0 | 0 | 53 | 35 | 0 | 22 | 25 | 30 | 33 | 33 | 51 | 0 | 26 | 40 | 100 | 0 | 0 | 205 | 0 | 140 | 0 |  | 0 | 0 | 0 | 0 | 0 | 50 | 22 | 2 | 0 | 100 | 0 | 335 | 325 | 193 | 16 | 0 | 39 | 5 | 0 | 43 | 0 | 0 | 0 | 21 | 5 | 33 | 18 | 128 | 178 | 90 | 20 | 1.7 | 42 | 43 | 48 | 51 | 130 | 313 | 53 | 84 | 0 | 232 | 19 | 0 | 9 | 320 | 16 | 11 | 0 | 230 | 0 | 0 | 0 | 0 | 0 | 12.2 | 0 | 0 | 0 | 0 | 115 | 70 | 0 | 2.6 | 197 | 0 | 0 | 0 | 61 | 102 |  | 634 | 0 | 360 | 0 | 115 | 0 | 0 | 0 | 0 | 0 | 0 | 183 | 14 | 0 | 0 | 0 | 0 | 0 | 0 | 102 | 0 | 0 | 0 | 0 | 0 | 18 | 9 | 11 | 90 | 0 | 275 | 0 | 0 | 140 | 0 | 163 | 0 | 95 | 0 | 0 | 0 | 425 | 0 | 0 | 0 | 0 | 70 | 0 | 4.2 | 109 | 0 |  | 6562.5 | 2817.2 | 9379.7 | 4357 | 634 | 1875 | 1832 | 365 | 66 | 102 | 128 | 20.7 | 0 | 86.39
16:00 | 35 | 0 | 150 | 0 | 375 | 11 | 0 | 340 | 241 |  | 0 | 360 | 140 | 65 | 29 | 15 | 0 | 0 | 0 | 0 | 80 | 102 | 0 | 0 | 0 | 0 | 0 | 53 | 35 | 0 | 22 | 25 | 30 | 33 | 33 | 51 | 0 | 26 | 40 | 100 | 0 | 0 | 210 | 0 | 0 | 0 |  | 0 | 0 | 0 | 0 | 0 | 50 | 22 | 3 | 0 | 100 | 0 | 340 | 330 | 198 | 16 | 0 | 45 | 5 | 0 | 43 | 0 | 0 | 0 | 22 | 8 | 33 | 18 | 128 | 178 | 89 | 20 | 1 | 42 | 43 | 50 | 51 | 130 | 316 | 53 | 86 | 0 | 232 | 19 | 0 | 9 | 310 | 16 | 11 | 0 | 229 | 0 | 0 | 0 | 0 | 0 | 7.9 | 0 | 0 | 0 | 0 | 85 | 82 | 0 | 1.4 | 197 | 0 | 0 | 0 | 61 | 102 |  | 634 | 0 | 360 | 0 | 115 | 0 | 0 | 0 | 0 | 0 | 0 | 183 | 17 | 0 | 0 | 0 | 0 | 0 | 0 | 102 | 0 | 0 | 0 | 0 | 0 | 18 | 9 | 11 | 93 | 0 | 280 | 0 | 0 | 140 | 0 | 150 | 0 | 97 | 0 | 0 | 0 | 410 | 0 | 0 | 0 | 0 | 70 | 0 | 4.2 | 70 | 0 |  | 6383.3 | 2763.2 | 9146.5 | 4243 | 634 | 1866 | 1720 | 373 | 66 | 102 | 128 | 14.5 | 0 | 86.38
17:00 | 35 | 0 | 150 | 0 | 320 | 12 | 0 | 347 | 285 |  | 0 | 400 | 130 | 60 | 29 | 15 | 0 | 0 | 0 | 0 | 60 | 102 | 0 | 0 | 0 | 0 | 0 | 53 | 35 | 0 | 22 | 25 | 24 | 33 | 33 | 51 | 0 | 26 | 40 | 100 | 0 | 0 | 207 | 0 | 0 | 0 |  | 0 | 0 | 0 | 0 | 27 | 50 | 22 | 14 | 0 | 100 | 0 | 280 | 260 | 163 | 16 | 0 | 45 | 5 | 0 | 43 | 0 | 0 | 0 | 22 | 8 | 33 | 18 | 124 | 193 | 50 | 20 | 0.4 | 42 | 43 | 50 | 51 | 130 | 302 | 54 | 40 | 0 | 232 | 19 | 0 | 9 | 300 | 24 | 11 | 0 | 230 | 0 | 0 | 50 | 0 | 0 | 2.4 | 0 | 0 | 0 | 0 | 24 | 82 | 0 | 0.3 | 197 | 0 | 0 | 0 | 61 | 101 |  | 633 | 0 | 360 | 0 | 115 | 0 | 0 | 0 | 0 | 0 | 0 | 183 | 16 | 0 | 0 | 0 | 0 | 0 | 0 | 102 | 0 | 0 | 0 | 0 | 0 | 18 | 9 | 11 | 91 | 0 | 280 | 0 | 0 | 140 | 0 | 154 | 0 | 82 | 0 | 0 | 0 | 323 | 0 | 0 | 0 | 0 | 70 | 0 | 3.1 | 70 | 0 |  | 6142.1 | 2660.1 | 8802.2 | 4035 | 633 | 1803 | 1662 | 371 | 66 | 102 | 124 | 6.2 | 0 | 86.37
18:00 | 35 | 0 | 150 | 0 | 282 | 12 | 0 | 315 | 283 |  | 0 | 320 | 140 | 60 | 33 | 15 | 0 | 0 | 0 | 0 | 60 | 102 | 0 | 6 | 0 | 0 | 0 | 53 | 35 | 0 | 22 | 25 | 9 | 33 | 33 | 51 | 0 | 26 | 40 | 100 | 0 | 0 | 210 | 0 | 60 | 0 |  | 0 | 0 | 0 | 0 | 50 | 50 | 22 | 12 | 0 | 100 | 0 | 280 | 265 | 170 | 16 | 0 | 45 | 5 | 0 | 43 | 0 | 0 | 0 | 22 | 8 | 33 | 18 | 132 | 194 | 52 | 20 | 0 | 42 | 43 | 25 | 20 | 110 | 316 | 54 | 20 | 0 | 233 | 19 | 0 | 9 | 295 | 24 | 11 | 0 | 230 | 0 | 0 | 156 | 0 | 0 | 0 | 0 | 4 | 3 | 0 | 24 | 84 | 0 | 0 | 197 | 0 | 0 | 17 | 65 | 102 |  | 634 | 0 | 370 | 0 | 115 | 0 | 0 | 0 | 0 | 0 | 0 | 183 | 19 | 16 | 0 | 0 | 0 | 0 | 0 | 102 | 0 | 0 | 0 | 0 | 0 | 18 | 11 | 11 | 91 | 0 | 280 | 0 | 0 | 140 | 0 | 146 | 0 | 62 | 0 | 0 | 0 | 376 | 0 | 0 | 0 | 15 | 70 | 0 | 0.1 | 70 | 0 |  | 6150 | 2729.1 | 8879.1 | 4043 | 634 | 1656 | 1875 | 371 | 66 | 102 | 132 | 0.1 | 0 | 86.36
18:30 | 0 | 0 | 0 | 0 | 0 | 0 | 0 | 0 | 0 |  | 0 | 0 | 0 | 0 | 0 | 0 | 0 | 0 | 0 | 0 | 0 | 0 | 0 | 0 | 0 | 0 | 0 | 0 | 0 | 0 | 0 | 0 | 0 | 0 | 0 | 0 | 0 | 0 | 0 | 0 | 0 | 0 | 0 | 0 | 0 | 0 |  | 0 | 0 | 0 | 0 | 0 | 0 | 0 | 0 | 0 | 0 | 0 | 0 | 0 | 0 | 0 | 0 | 0 | 0 | 0 | 0 | 0 | 0 | 0 | 0 | 0 | 0 | 0 | 0 | 0 | 0 | 0 | 0 | 0 | 0 | 0 | 0 | 0 | 0 | 0 | 0 | 0 | 0 | 0 | 0 | 0 | 0 | 0 | 0 | 0 | 0 | 0 | 0 | 0 | 0 | 0 | 0 | 0 | 0 | 0 | 0 | 0 | 0 | 0 | 0 | 0 | 0 | 0 | 0 | 0 | 0 |  | 0 | 0 | 0 | 0 | 0 | 0 | 0 | 0 | 0 | 0 | 0 | 0 | 0 | 0 | 0 | 0 | 0 | 0 | 0 | 0 | 0 | 0 | 0 | 0 | 0 | 0 | 0 | 0 | 0 | 0 | 0 | 0 | 0 | 0 | 0 | 0 | 0 | 0 | 0 | 0 | 0 | 0 | 0 | 0 | 0 | 0 | 0 | 0 | 0 | 0 | 0 |  | 0 | 0 | 0 | 0 | 0 | 0 | 0 | 0 | 0 | 0 | 0 | 0 | 0 | 0
19:00 | 35 | 0 | 150 | 0 | 320 | 11 | 0 | 343 | 343 |  | 0 | 400 | 130 | 95 | 53 | 46 | 0 | 0 | 0 | 0 | 80 | 102 | 0 | 57 | 0 | 0 | 26 | 53 | 35 | 0 | 22 | 25 | 30 | 33 | 33 | 51 | 0 | 26 | 48 | 100 | 0 | 2 | 203 | 0 | 140 | 0 |  | 0 | 0 | 96 | 0 | 82 | 50 | 22 | 22 | 0 | 100 | 0 | 310 | 280 | 181 | 16 | 0 | 46 | 5 | 0 | 43 | 0 | 0 | 0 | 22 | 11 | 33 | 22 | 138 | 196 | 86 | 22 | 0 | 42 | 43 | 53 | 43 | 110 | 302 | 62 | 79 | 0 | 232 | 19 | 0 | 10 | 290 | 20 | 11 | 0 | 280 | 0 | 0 | 156 | 0 | 0 | 0 | 0 | 25 | 51 | 0 | 67 | 84 | 0 | 0 | 197 | 0 | 0 | 54 | 113 | 101 |  | 926 | 0 | 370 | 0 | 115 | 0 | 0 | 0 | 0 | 0 | 40 | 183 | 22 | 80 | 0 | 0 | 0 | 0 | 0 | 102 | 0 | 0 | 0 | 0 | 0 | 18 | 11 | 11 | 92 | 0 | 280 | 0 | 0 | 170 | 0 | 162 | 0 | 97 | 8 | 0 | 0 | 410 | 0 | 0 | 0 | 32 | 113 | 0 | 0 | 90 | 0 |  | 7219 | 3332 | 10551 | 4306 | 926 | 1983 | 2554 | 372 | 74 | 198 | 138 | 0 | 0 | 86.36
19:30 | 35 | 0 | 151 | 0 | 320 | 11 | 0 | 338 | 343 |  | 0 | 400 | 130 | 100 | 94 | 55 | 0 | 0 | 0 | 0 | 100 | 102 | 32 | 50 | 0 | 0 | 18 | 53 | 35 | 0 | 22 | 25 | 31 | 33 | 33 | 51 | 0 | 26 | 48 | 100 | 0 | 8 | 203 | 0 | 140 | 0 |  | 0 | 0 | 102 | 0 | 92 | 50 | 22 | 26 | 0 | 100 | 0 | 310 | 290 | 181 | 16 | 0 | 46 | 5 | 0 | 43 | 0 | 0 | 0 | 22 | 11 | 33 | 22 | 140 | 195 | 86 | 22 | 0 | 42 | 43 | 53 | 51 | 130 | 300 | 64 | 79 | 0 | 231 | 19 | 0 | 10 | 280 | 20 | 11 | 0 | 300 | 0 | 0 | 165 | 0 | 0 | 0 | 0 | 17 | 143 | 0 | 16 | 84 | 0 | 0 | 197 | 0 | 0 | 54 | 113 | 101 |  | 926 | 0 | 370 | 0 | 115 | 0 | 0 | 0 | 0 | 0 | 40 | 183 | 24 | 80 | 0 | 0 | 0 | 0 | 0 | 102 | 0 | 0 | 0 | 0 | 0 | 18 | 11 | 11 | 92 | 0 | 280 | 0 | 0 | 214 | 0 | 158 | 0 | 95 | 50 | 0 | 0 | 360 | 0 | 0 | 0 | 15 | 113 | 0 | 0 | 109 | 0 |  | 7424 | 3366 | 10790 | 4351 | 926 | 1955 | 2736 | 372 | 74 | 236 | 140 | 0 | 0 | 0
20:00 | 35 | 0 | 150 | 0 | 321 | 12 | 0 | 338 | 342 |  | 0 | 400 | 125 | 100 | 94 | 30 | 0 | 0 | 0 | 0 | 100 | 102 | 32 | 62 | 0 | 0 | 18 | 53 | 35 | 0 | 22 | 25 | 31 | 33 | 33 | 32 | 0 | 26 | 48 | 100 | 0 | 8 | 203 | 0 | 139 | 0 |  | 0 | 0 | 102 | 0 | 91 | 50 | 22 | 20 | 0 | 100 | 0 | 310 | 290 | 181 | 16 | 0 | 46 | 5 | 0 | 43 | 0 | 0 | 0 | 22 | 11 | 33 | 22 | 136 | 186 | 90 | 22 | 0 | 42 | 43 | 53 | 51 | 130 | 303 | 64 | 81 | 0 | 231 | 19 | 0 | 10 | 270 | 21 | 11 | 0 | 300 | 0 | 0 | 165 | 0 | 0 | 0 | 0 | 0 | 100 | 0 | 0 | 84 | 0 | 0 | 197 | 0 | 0 | 29 | 113 | 68 |  | 926 | 0 | 370 | 0 | 115 | 0 | 0 | 0 | 0 | 0 | 40 | 161 | 23 | 80 | 0 | 0 | 0 | 0 | 0 | 102 | 0 | 0 | 0 | 0 | 0 | 18 | 11 | 11 | 92 | 0 | 280 | 0 | 0 | 200 | 0 | 168 | 0 | 92 | 50 | 0 | 0 | 364 | 0 | 0 | 0 | 15 | 113 | 0 | 0 | 109 | 0 |  | 7232 | 3340 | 10572 | 4319 | 926 | 1941 | 2568 | 372 | 74 | 236 | 136 | 0 | 0 | 86.35
21:00 | 35 | 0 | 150 | 0 | 320 | 13 | 0 | 339 | 332 |  | 0 | 400 | 135 | 100 | 95 | 15 | 0 | 0 | 0 | 0 | 100 | 102 | 15 | 0 | 0 | 0 | 0 | 53 | 35 | 0 | 22 | 25 | 31 | 33 | 33 | 32 | 0 | 26 | 48 | 100 | 0 | 8 | 203 | 0 | 139 | 0 |  | 0 | 0 | 102 | 0 | 91 | 50 | 22 | 23 | 0 | 100 | 0 | 310 | 305 | 181 | 16 | 0 | 46 | 5 | 0 | 43 | 0 | 0 | 0 | 22 | 11 | 33 | 22 | 138 | 184 | 89 | 22 | 0 | 42 | 43 | 53 | 51 | 130 | 301 | 64 | 81 | 0 | 232 | 19 | 0 | 10 | 280 | 22 | 11 | 0 | 215 | 0 | 0 | 165 | 0 | 0 | 0 | 0 | 0 | 60 | 0 | 0 | 84 | 0 | 0 | 197 | 0 | 0 | 0 | 113 | 62 |  | 926 | 0 | 360 | 0 | 115 | 0 | 0 | 0 | 0 | 0 | 40 | 183 | 24 | 64 | 0 | 0 | 0 | 0 | 0 | 102 | 0 | 0 | 0 | 0 | 0 | 18 | 12 | 11 | 91 | 0 | 280 | 0 | 0 | 180 | 0 | 192 | 0 | 95 | 0 | 0 | 0 | 404 | 0 | 0 | 0 | 15 | 113 | 0 | 0 | 109 | 0 |  | 6989 | 3334 | 10323 | 4348 | 926 | 1990 | 2257 | 371 | 74 | 219 | 138 | 0 | 0 | 86.35
22:00 | 35 | 0 | 150 | 0 | 320 | 13 | 0 | 337 | 332 |  | 0 | 400 | 125 | 78 | 94 | 0 | 0 | 0 | 0 | 0 | 98 | 48 | 0 | 0 | 0 | 0 | 0 | 53 | 17 | 0 | 22 | 25 | 31 | 33 | 33 | 32 | 0 | 26 | 47 | 100 | 0 | 0 | 203 | 0 | 139 | 0 |  | 0 | 0 | 34 | 0 | 91 | 50 | 22 | 38 | 0 | 100 | 0 | 310 | 305 | 181 | 16 | 0 | 46 | 5 | 0 | 43 | 0 | 0 | 0 | 22 | 11 | 33 | 22 | 128 | 183 | 24 | 22 | 0 | 42 | 43 | 53 | 51 | 130 | 302 | 64 | 81 | 0 | 231 | 19 | 0 | 10 | 280 | 22 | 11 | 0 | 186 | 0 | 0 | 172 | 0 | 0 | 0 | 0 | 0 | 0 | 0 | 0 | 84 | 0 | 0 | 197 | 0 | 0 | 0 | 107 | 62 |  | 926 | 0 | 360 | 0 | 115 | 0 | 0 | 0 | 0 | 0 | 0 | 170 | 23 | 48 | 0 | 0 | 0 | 0 | 0 | 68 | 0 | 0 | 0 | 0 | 0 | 18 | 12 | 11 | 92 | 0 | 281 | 0 | 0 | 180 | 0 | 186 | 0 | 97 | 0 | 0 | 0 | 372 | 0 | 0 | 0 | 0 | 55 | 0 | 0 | 109 | 0 |  | 6624 | 3123 | 9747 | 4326 | 926 | 1974 | 1845 | 373 | 73 | 102 | 128 | 0 | 0 | 86.34
23:00 | 37 | 0 | 150 | 0 | 320 | 12 | 0 | 338 | 296 |  | 0 | 370 | 135 | 50 | 93 | 0 | 0 | 0 | 0 | 0 | 100 | 48 | 0 | 0 | 0 | 0 | 0 | 53 | 0 | 0 | 22 | 25 | 31 | 33 | 33 | 0 | 0 | 25 | 46 | 100 | 0 | 0 | 203 | 0 | 139 | 0 |  | 0 | 0 | 0 | 0 | 50 | 50 | 22 | 33 | 0 | 100 | 0 | 310 | 305 | 182 | 16 | 0 | 45 | 5 | 0 | 43 | 0 | 0 | 0 | 22 | 11 | 33 | 22 | 126 | 183 | 8 | 22 | 0 | 41 | 43 | 53 | 51 | 130 | 311 | 64 | 81 | 0 | 233 | 19 | 0 | 10 | 280 | 22 | 11 | 0 | 45 | 0 | 0 | 173 | 0 | 0 | 0 | 0 | 0 | 0 | 0 | 0 | 84 | 0 | 0 | 197 | 0 | 0 | 0 | 65 | 40 |  | 926 | 0 | 345 | 0 | 66 | 0 | 0 | 0 | 0 | 0 | 0 | 183 | 21 | 16 | 0 | 0 | 0 | 0 | 0 | 42 | 0 | 0 | 0 | 0 | 0 | 18 | 12 | 8 | 91 | 0 | 280 | 0 | 0 | 180 | 0 | 186 | 0 | 97 | 0 | 0 | 0 | 409 | 0 | 0 | 0 | 0 | 0 | 0 | 0 | 109 | 0 |  | 6200 | 2989 | 9189 | 4334 | 926 | 1937 | 1382 | 371 | 71 | 42 | 126 | 0 | 0 | 86.34
24:00 | 37 | 0 | 170 | 0 | 357 | 12 | 0 | 367 | 356 |  | 0 | 420 | 150 | 33 | 93 | 0 | 0 | 0 | 0 | 0 | 65 | 48 | 0 | 0 | 0 | 0 | 0 | 35 | 0 | 0 | 22 | 25 | 31 | 33 | 33 | 0 | 0 | 25 | 46 | 100 | 0 | 0 | 218 | 0 | 142 | 0 |  | 0 | 0 | 0 | 0 | 0 | 50 | 22 | 33 | 0 | 100 | 0 | 345 | 340 | 202 | 16 | 0 | 45 | 5 | 0 | 43 | 0 | 0 | 0 | 22 | 8 | 33 | 22 | 120 | 182 | 0 | 22 | 0 | 41 | 43 | 53 | 51 | 163 | 320 | 64 | 81 | 0 | 231 | 19 | 0 | 10 | 305 | 22 | 11 | 0 | 26 | 0 | 0 | 173 | 0 | 0 | 0 | 0 | 0 | 0 | 0 | 0 | 70 | 0 | 0 | 197 | 0 | 0 | 0 | 0 | 0 |  | 342 | 0 | 345 | 0 | 38 | 0 | 0 | 0 | 0 | 0 | 0 | 182 | 20 | 0 | 0 | 0 | 0 | 0 | 0 | 25 | 0 | 0 | 0 | 0 | 0 | 18 | 12 | 8 | 91 | 0 | 280 | 0 | 0 | 180 | 0 | 186 | 0 | 96 | 0 | 0 | 0 | 418 | 0 | 0 | 0 | 0 | 0 | 0 | 0 | 70 | 0 |  | 6308 | 2311 | 8619 | 4530 | 342 | 2112 | 1048 | 371 | 71 | 25 | 120 | 0 | 0 | 86.33
KWH | 827000 | 0 | 3719000 | 0 | 8256927 | 292727 | 0 | 8434690 | 7221000 |  | 0 | 8725500 | 3375564 | 1109760 | 1175160 | 267750 | 0 | 0 | 0 | 0 | 1304698 | 1345824 | 45120 | 133771 | 0 | 0 | 77040 | 902520 | 499133 | 0 | 499860 | 600000 | 673020 | 835700 | 827900 | 598104 | 0 | 556800 | 1012000 | 2400000 | 0 | 18651 | 4915547 | 0 | 2736184 | 0 |  | 0 | 0 | 386470 | 0 | 539520 | 714240 | 517920 | 555360 | 0 | 2424275 | 0 | 7794900 | 7379000 | 4620000 | 351272 | 0 | 988920 | 135840 | 0 | 900816 | 0 | 0 | 0 | 495720 | 179460 | 728500 | 500510 | 2801280 | 4690760 | 1447680 | 455184 | 15450 | 1285000 | 1038120 | 1011600 | 1057608 | 3234845 | 7038000 | 1372800 | 1521600 | 0 | 5651990 | 326000 | 0 | 187740 | 7549700 | 495720 | 264000 | 0 | 2855344 | 0 | 0 | 1204800 | 0 | 155520 | 129465 | 7680 | 48960 | 357964 | 0 | 1160400 | 1267560 | 0 | 14280 | 3254291 | 0 | 0 | 107160 | 960120 | 2193120 |  | 13982545 | 0 | 8952768 | 0 | 1546560 | 0 | 0 | 0 | 0 | 0 | 129375 | 4391024 | 399700 | 364800 | 0 | 0 | 0 | 0 | 0 | 1349564 | 5090 | 0 | 0 | 0 | 0 | 371520 | 250992 | 224064 | 2167855 | 0 | 6603900 | 0 | 0 | 4460882 | 0 | 4057273 | 0 | 2122374 | 92160 | 0 | 0 | 9867000 | 0 | 0 | 0 | 67824 | 989760 | 0 | 44914 | 1737984 | 0 |  | 147761414 | 64179928 | 211941342 | 105058618 | 13982545 | 45757194 | 32015887 | 8771755 | 1568800 | 1781154 | 2801280 | 204109 | 0
Fuel Cost | 926240 | 0 | 3979330 | 0 | 6110125.98 | 283945.19 | 0 | 6072976.8 | 5487960 |  | 0 | 6980400 | 3038007.6 | 11319552 | 12726982.8 | 2747115 | 0 | 0 | 0 | 0 | 14482147.8 | 13673571.84 | 447139.2 | 1401920.08 | 0 | 0 | 721094.4 | 8655166.8 | 4761728.82 | 0 | 374895 | 450000 | 0 | 0 | 0 | 5729836.32 | 0 | 144768 | 263120 | 3672000 | 0 | 179236.11 | 5161324.35 | 0 | 3474953.68 | 0 |  | 0 | 0 | 4054070.3 | 0 | 5130835.2 | 6685286.4 | 476486.4 | 1543900.8 | 0 | 2545488.75 | 0 | 5768226 | 6198360 | 4250400 | 344246.56 | 0 | 810914.4 | 139915.2 | 0 | 1288166.88 | 0 | 0 | 0 | 505634.4 | 134595 | 1376865 | 375382.5 | 19328832 | 3846423.2 | 13767436.8 | 464287.68 | 253380 | 1747600 | 1411843.2 | 1375776 | 1322010 | 4011207.8 | 6474960 | 2045472 | 2678016 | 0 | 8591024.8 | 518340 | 0 | 441189 | 5360287 | 371790 | 200640 | 0 | 29895451.68 | 0 | 0 | 11590176 | 0 | 1569196.8 | 1494026.1 | 71577.6 | 459244.8 | 3354122.68 | 0 | 10176708 | 11293959.6 | 0 | 0 | 30004563.02 | 0 | 0 | 0 | 0 | 0 |  | 37752871.5 | 0 | 6983159.04 | 0 | 14908838.4 | 0 | 0 | 0 | 0 | 0 | 1279518.75 | 3512819.2 | 619535 | 3917952 | 0 | 0 | 0 | 0 | 0 | 13360683.6 | 52783.3 | 0 | 0 | 0 | 0 | 408672 | 414136.8 | 169616.448 | 13809236.35 | 0 | 27009951 | 0 | 0 | 3925576.16 | 0 | 3773263.89 | 0 | 3374574.66 | 1557504 | 0 | 0 | 7202910 | 0 | 0 | 0 | 604311.84 | 9244358.4 | 0 | 0 | 0 | 0 |  | 339013853.32 | 153882272.338 | 492896125.658 | 96701013.878 | 37752871.5 | 43276848.89 | 235000184.84 | 40819187.35 | 407888 | 17861893.1 | 19328832 | 1747406.1 | 0
Yesterday Day Peak | 35 | 0 | 150 | 0 | 380 | 12 | 0 | 341 | 354 |  | 0 | 400 | 145 | 62 | 29 | 15 | 0 | 0 | 0 | 0 | 70 | 93 | 0 | 0 | 0 | 0 | 0 | 53 | 35 | 0 | 22 | 25 | 31 | 33 | 33 | 51 | 0 | 25 | 40 | 100 | 0 | 0 | 210 | 0 | 138 | 0 |  | 0 | 0 | 0 | 0 | 15 | 28 | 22 | 2 | 0 | 100 | 0 | 340 | 335 | 200 | 16 | 0 | 39 | 5 | 0 | 43 | 0 | 0 | 0 | 19 | 5 | 33 | 18 | 130 | 205 | 91 | 20 | 2 | 42 | 43 | 50 | 51 | 163 | 314 | 53 | 81 | 0 | 235 | 19 | 0 | 9 | 310 | 16 | 11 | 0 | 110 | 0 | 0 | 0 | 0 | 0 | 18.4 | 0 | 0 | 10 | 0 | 115 | 88 | 0 | 0 | 195 | 0 | 0 | 0 | 25 | 102 |  | 634 | 0 | 345 | 0 | 115 | 0 | 0 | 0 | 0 | 0 | 0 | 184 | 8 | 16 | 0 | 0 | 0 | 0 | 0 | 51 | 0 | 0 | 0 | 0 | 0 | 18 | 10 | 11 | 89 | 0 | 270 | 0 | 0 | 214 | 0 | 185 | 0 | 95 | 0 | 0 | 0 | 423 | 0 | 0 | 0 | 0 | 35 | 0 | 6.5 | 109 | 0 |  | 9428.9 | DayPeak
Yesterday Evening Peak | 35 | 0 | 151 | 0 | 320 | 11 | 0 | 338 | 343 | 0 | 0 | 400 | 130 | 100 | 94 | 55 | 0 | 0 | 0 | 0 | 100 | 102 | 32 | 50 | 0 | 0 | 18 | 53 | 35 | 0 | 22 | 25 | 31 | 33 | 33 | 51 | 0 | 26 | 48 | 100 | 0 | 8 | 203 | 0 | 140 | 0 | 0 | 0 | 0 | 102 | 0 | 92 | 50 | 22 | 26 | 0 | 100 | 0 | 310 | 290 | 181 | 16 | 0 | 46 | 5 | 0 | 43 | 0 | 0 | 0 | 22 | 11 | 33 | 22 | 140 | 195 | 86 | 22 | 0 | 42 | 43 | 53 | 51 | 130 | 300 | 64 | 79 | 0 | 231 | 19 | 0 | 10 | 280 | 20 | 11 | 0 | 300 | 0 | 0 | 165 | 0 | 0 | 0 | 0 | 17 | 143 | 0 | 16 | 84 | 0 | 0 | 197 | 0 | 0 | 54 | 113 | 101 |  | 926 | 0 | 370 | 0 | 115 | 0 | 0 | 0 | 0 | 0 | 40 | 183 | 24 | 80 | 0 | 0 | 0 | 0 | 0 | 102 | 0 | 0 | 0 | 0 | 0 | 18 | 11 | 11 | 92 | 0 | 280 | 0 | 0 | 214 | 0 | 158 | 0 | 95 | 50 | 0 | 0 | 360 | 0 | 0 | 0 | 15 | 113 | 0 | 0 | 109 | 0 |  | 10790 | EvPeak
Forecast for Evening | 35 | 0 | 180 | 0 | 365 | 12 | 0 | 412 | 360 | 0 | 0 | 450 | 150 | 100 | 100 | 55 | 0 | 0 | 0 | 0 | 100 | 102 | 149 | 100 | 72 | 0 | 50 | 54 | 35 | 55 | 22 | 25 | 33 | 33 | 33 | 52 | 0 | 30 | 40 | 100 | 0 | 25 | 225 | 0 | 145 | 0 | 0 | 0 | 0 | 100 | 100 | 100 | 50 | 22 | 20 | 0 | 100 | 0 | 360 | 360 | 225 | 16 | 0 | 46 | 20 | 0 | 43 | 0 | 50 | 50 | 22 | 11 | 33 | 22 | 136 | 200 | 95 | 22 | 0 | 86 | 43 | 51 | 44 | 163 | 330 | 66 | 81 | 0 | 150 | 20 | 0 | 10 | 341 | 24 | 11 | 200 | 300 | 300 | 100 | 200 | 100 | 149 | 0 | 100 | 200 | 150 | 0 | 115 | 100 | 105 | 0 | 300 | 54 | 110 | 114 | 113 | 100 |  | 941 | 40 | 0 | 0 | 115 | 225 | 0 | 0 | 35 | 70 | 40 | 185 | 23 | 110 | 30 | 0 | 0 | 50 | 45 | 100 | 50 | 40 | 40 | 52 | 36 | 18 | 11 | 11 | 90 | 0 | 280 | 17 | 17 | 210 | 0 | 210 | 0 | 95 | 100 | 0 | 0 | 410 | 105 | 200 | 113 | 105 | 113 | 0 |  | 113 | 0
Forecast for Day | 35 | 0 | 160 | 0 | 365 | 12 | 0 | 412 | 360 | 0 | 0 | 450 | 150 | 100 | 100 | 55 | 0 | 0 | 0 | 0 | 100 | 102 | 149 | 100 | 72 | 0 | 50 | 54 | 35 | 55 | 22 | 25 | 33 | 33 | 33 | 52 | 0 | 30 | 40 | 100 | 0 | 25 | 225 | 0 | 145 | 0 | 0 | 0 | 0 | 80 | 100 | 100 | 50 | 22 | 10 | 0 | 100 | 0 | 360 | 360 | 225 | 16 | 0 | 46 | 20 | 0 | 43 | 0 | 0 | 0 | 22 | 11 | 33 | 22 | 117 | 200 | 95 | 22 | 1.6 | 86 | 43 | 51 | 44 | 163 | 320 | 66 | 80 | 0 | 150 | 20 | 0 | 10 | 341 | 24 | 11 | 0 | 200 | 0 | 0 | 120 | 0 | 149 | 20 | 100 | 0 | 100 | 0 | 115 | 100 | 105 | 5 | 230 | 54 | 50 | 0 | 113 | 100 |  | 646 | 0 | 0 | 0 | 115 | 0 | 0 | 0 | 0 | 30 | 40 | 185 | 20 | 70 | 0 | 0 | 0 | 0 | 0 | 80 | 50 | 40 | 40 | 52 | 0 | 18 | 11 | 11 | 90 | 0 | 280 | 0 | 0 | 210 | 0 | 210 |  | 89 | 0 | 0 | 0 | 410 | 50 | 100 | 0 | 50 | 113 | 0 | 8 | 113 | 0
Generation at 08:00(Today) | 37 | 0 | 171 | 0 | 340 | 12 | 0 | 364 | 307 | 0 | 0 | 380 | 140 | 16 | 40 | 0 | 0 | 0 | 0 | 0 | 24 | 32 | 0 | 0 | 0 | 0 | 0 | 35 | 0 | 0 | 22 | 25 | 31 | 33 | 16 | 0 | 0 | 25 | 47 | 100 | 0 | 0 | 205 | 0 | 139 | 0 | 0 | 0 | 0 | 0 | 0 | 0 | 3 | 22 | 8 | 0 | 80 | 0 | 280 | 290 | 181 | 16 | 0 | 42 | 5 | 0 | 43 | 0 | 0 | 0 | 19 | 5 | 33 | 15 | 94 | 187 | 0 | 22 | 1 | 41 | 43 | 48 | 51 | 130 | 314 | 63 | 86 | 0 | 232 | 19 | 0 | 9 | 325 | 24 | 11 | 0 | 60 | 0 | 0 | 173 | 0 | 0 | 7 | 0 | 0 | 0 | 0 | 0 | 50 | 0 | 1.8 | 122 | 0 | 0 | 0 | 0 | 50 | 0 | 638 | 0 | 0 | 0 | 45 | 0 | 0 | 0 | 0 | 0 | 0 | 183 | 13 | 0 | 0 | 0 | 0 | 0 | 0 | 102 | 0 | 0 | 0 | 0 | 0 | 17 | 10 | 11 | 90 | 0 | 280 | 0 | 0 | 220 | 0 | 187 | 0 | 97 | 0 | 0 | 0 | 435 | 0 | 0 | 0 | 0 | 0 | 0 | 1.2 | 50 | 0 | 0
199
| Minimum Generation |  | 6999 | 5:00
| Highest Generation |  | 10790 | 19:30
| Day Peak Generation |  | 9428.9 | 12:00
| Evening Peak Generation |  | 10790 | 19:30
| HVDC Max Flow |  | 926 | 19:00
| HVDC EvPeak Flow |  | 926 | 19:30
| Load factor L.F |  | 81.84%

## P1
POWER GRID COMPANY OF BANGLADESH LTD.
|  |  | NATIONAL LOAD DESPATCH CENTER |  |  |  |  | QF-LDC-08
|  |  | DAILY REPORT |  |  |  |  | Page -1
[6 empty] | Reporting Date : | 2020-03-19
Till now the maximum generation is : - |  |  | 12893 MW | 21:00 | Hrs on | 2019-05-29
The Summary of Yesterday's |  | 2020-03-18 | Generation & Demand |  | Today's Actual Min Gen. & Probable Gen. & Demand
Day Peak Generation : |  | 9428.9 | MW Hour : | 12:00 | Min. Gen. at | 5:00 | 7334 | MW
Evening Peak Generation : |  | 10790 | MW Hour : | 19:30 | Available Max Generation : |  | 14677 | MW
E.P. Demand (at gen end) : |  | 10790 | MW Hour : | 19:30 | Max Demand (Evening) : |  | 11000 | MW
Maximum Generation : |  | 10790 | MW Hour : | 19:30 | Reserve(Generation end) |  | 3677 | MW
Total Gen. (MKWH) : |  | 211.9413 | System Load Factor : | 81.84% | Load Shed : |  | 0 | MW
EXPORT / IMPORT THROUGH EAST-WEST INTERCONNECTOR
Export from East grid to West grid :- Maximum |  |  | -174 | MW at | 24:00 | Energy |  | MKWHR.
Import from West grid to East grid :- Maximum |  |  | - | MW at | - | Energy | - | MKWHR.
| Water Level of Kaptai Lake at 6:00 A M on |  | 2020-03-19
Actual : | 86.24 | Ft.(MSL) , | Rule curve : | 90.12 | Ft.( MSL )
Gas Consumed : | Total = | 1186.12 | MMCFD. | Oil Consumed (PDB) :
[6 empty] | HSD : |  | Liter
[6 empty] | FO : |  | Liter
Cost of the Consumed Fuel (PDB+Pvt) : |  | Gas : | 139977862.768
: |  | Coal : | 40819187.35 | Oil : | 252862077.94 | Total : | 433659128.058
Load Shedding & Other Information
Area | Yesterday |  |  |  | Today
|  |  | Estimated Demand (S/S end) |  | Estimated Shedding (S/S end) |  | Rates of Shedding
| MW |  | MW |  |  | MW | (On Estimated Demand)
Dhaka | 0 | 0:00 | 3856.3838 |  |  | 0 | 0%
Chittagong Area | 0 | 0:00 | 1310.7201 |  |  | 0 | 0%
Khulna Area | 0 | 0:00 | 1174.2435 |  |  | 0 | 0%
Rajshahi Area | 0 | 0:00 | 1060.9861 |  |  | 0 | 0%
Cumilla Area | 0 | 0:00 | 958.8209 |  |  | 0 | 0%
Mymensingh Area | 0 | 0:00 | 773.7329 |  |  | 0 | 0%
Sylhet Area | 0 | 0:00 | 433.4876 |  |  | 0 | 0%
Barisal Area | 0 | 0:00 | 199.238 |  |  | 0 | 0%
Rangpur Area | 0 | 0:00 | 596.7371 |  |  | 0 | 0%
Total | 0 |  | 10364.3499 |  |  | 0
Information of the Generating Units under shut down.
| Planned Shut- Down |  |  | Forced Shut- Down
1) Barapukuria ST: Unit-2.
2) Siddhirganj 210 MW
3) Ghorasal Unit-1,3 & 5.
4) Baghabari 100 MW & 71 MW
5) Ashuganj unit-3,5
6) Sirajganj unit-3
7) Siddhirganj 335 MW
8) Kaptai-2,3,5
9) Chandpur 150 MW CCPP
Additional Information of Machines, lines, Interruption / Forced Load shed etc.
|  | Description |  |  | Comments on Power Interruption
a) Aminbazar-Manikganj Power Plant 132 kV Ckt-2 was under shut down from 09:38 to 17:27 for D/W.
b) Ghorashal-Ishurdi 230 kV Ckt-2 was under shut down from 08:12 to 16:14 for C/M.
c) Baraulia-AKSPL 132 kV Ckt was under shut down from 09:18 to 17:41 for C/M.
d) Khulshi-AKSPL 132 kV Ckt was under shut down from 09:27 to 17:49 for C/M.
e) Kodda S/S-Kodda 149 MW (Summit) 132 kV Ckt was shut down at 09:57 for C/M.
f) Mymensingh-Bhaluka 132 kV Ckt-1 was under shut down from 10:10 to 13:48 for C/M.
g) Jamalpur 132/33 kV T-4 transformer was under shut down from 08:02 to 08:30 for C/M.
h) Mymensingh-Jamalpur 132 kV Ckt-2 was under shut down from 12:47 to 16:27 for D/W.
i) Gopalganj-Payra 400 kV Ckt was under shut down from 08:08 to 16:18 for D/W.
j) Barishal-Patuakhali 132 kV Ckt was under shut down from 13:00 to 16:37 for D/W.
k) Bibiyana-Bibiyana(S) 400 kV Ckt was switched on at 09:38.
l) Bhandaria 132/33 kV T-2 transformer was under shut down from 09:48 to 11:09 for oil leakage at
Y-phase,CT of 33 kV side.
m) Bibiyana(S) CCPP (New) GT was synchronized on test purpose at 15:30 and was shut down at 16:00.
n) Sikalbaha 150 MW tripped at 15:50 due to problem with fuel supply system and was synchronized at 17:05.
o) Sonargaon 132/33 kV T-2 transformer tripped at 15:58 from 33 kV side showing O/C and was switched
on at 17:12.
p) Ghorashal-Ishurdi 230 kV Ckt-1 tripped at 17:30 from both ends showing dist. R,Y-Phase ,140 Km at
Ishurdi & PD3 and R-S at Ghorashal end and was switched on at 18:22.
q) Sirajganj 132/33 kV T-1 and T-2 transformers tripped at 03:53(19/03/2020) due to 33 kV Tamai feeder |  |  |  |  | About 28 MW power interruption occurred under Sirajganj S/S area
fault and was switched on at 04:05. |  |  |  |  | from 03:53(19/03/2020) to 04:05.
r) Ghorashal-Ishurdi 230 kV Ckt-1 was shut down at 07:15(19/03/2020) for C/M.
s) Rampura-Ullon 132 kV Ckt-1 was shut down at 06:18(19/03/2020) for C/M.
t) Dohazari-Cox's Bazar 132 kV CKt-2 was shut down at 06:34(19/03/2020) for C/M.
u) Bheramara 360 MW was shut down at 06:32(19/03/2020) for changing of air filter.

## P2
EVENING PEAK GENERATION AND DAY LONG ENERGY DATA OF POWER STATIONS
| Date : | 2020-03-18 | [5 empty] | Page -2
Sl. |  |  |  |  | Present | Peak | Energy
No. | Name of the Power Stations |  | Producer | Installed Capacity | Capacity | Hour | Generated | Remarks
Generation
|  |  |  | Unit No. X Capacity | MW | MW | MW
1 | Ghorasal TPP (Unit-1&2) |  | PDB | 2*55 | 85 | 35 | 827000 | Unit-1 Under maint.
| Ghorasal Repowered CCPP Unit-3 |  | PDB | 1*210 | 170 | 0 | 0 | Under maint.
| Ghorasal Repowered CCPP Unit-4 |  | PDB | 1*210 | 180 | 151 | 3719000
| Ghorasal TPP Unit-5 |  | PDB | 1*210 | 190 | 0 | 0 | Under maint.
2 | Ghorasal 365 MW CCPP Unit-7 |  | PDB | 1*243+1*122 | 365 | 320 | 8256927
3 | Ghorashal 78.5 MW PP(MAX) |  | QRPP | 2*40 | 78 | 0 | 0 | Gas shortage.
4 | Ghorashal 108MW PP (Regent) |  | IPP | 34*3.35 | 108 | 11 | 292727 | Gas shortage.
5 | Haripur GTPP |  | SBU, PDB | 2*32 | 40 | 0 | 0 | Under maint.
6 | Haripur 412 MW CCPP |  | EGCB | 1*273+1*139 | 412 | 338 | 8434690 | FGMO
7 | Haripur 360MW CCPP(HPL) |  | IPP | 1*235+1*125 | 360 | 343 | 7221000
8 | Meghnaghat 450 MW CCPP(MPL) |  | IPP | 2*150+1*150 | 450 | 400 | 8725500 | Frequency control
9 | Meghnaghat 100 MW(IEL) |  | QRPP | 12*8.9 | 100 | 100 | 1109760
10 | Meghnaghat CCPP(Summit) |  | IPP | 2*110+1*110 | 305 | 130 | 3375564 | Gas shortage.
11 | Madanganj 102 PP(Summit) |  | QRPP | 6*17 | 100 | 94 | 1175160
12 | Madanganj-55 MW PP(Summit) |  | (IPP) | 3*17.08+1*11.3 | 55 | 55 | 267750
13 | Keraniganj 100 MW PP (Powerpac) |  | QRPP | 8*13.45 | 100 | 50 | 133771 | Low demand
14 | Narshingdi 22 MW PP (Doreen) |  | SIPP, REB | 8*2.90 | 22 | 22 | 499860
15 | 210 MW Siddhirgonj TPP |  | PDB | 1*210 | 115 | 0 | 0 | Under maint.
16 | Siddhirgonj 2*120 MW GTPP |  | EGCB | 2*105 | 210 | 0 | 0 | Gas shortage.
17 | Siddhirganj 100 PP(Dutch Bangla) |  | QRPP | 12*8.9 | 100 | 100 | 1304698
18 | Siddhirganj 335 MW CCPP |  | EGCB | 1*217+118 | 335 | 0 | 0 | Under maint.
19 | Gagnagar 102 MW PP (Digital Power) |  | IPP | 12*8.924 | 102 | 102 | 1345824
20 | Katpotti 52 MW PP (Sinha) |  | IPP | 7*7.9 | 51 | 18 | 77040 | Low demand
21 | Kamalaghat 54 MW PP(Banco Energy) |  | IPP | 3*18 | 54 | 53 | 902520
22 | Kodda 150MW PP |  | BPDB-RPCL | 9*17.06 | 149 | 32 | 45120 | Low demand
23 | Manikganj 55 MW PP (Northern) |  | IPP | 3*19.3 | 55 | 35 | 499133 | Engine problem
24 | Nababganj 55 MW PP (Southern power ) |  | IPP | 3*19.3 | 55 | 0 | 0 | Reserve
25 | Bosila 108MW PP(CLC) |  | IPP | 12*8.775+1*3.5 | 108 | 0 | 0 | Reserve
26 | Summit Power,(Madhabdi+Ashulia) |  | SIPP,REB | 3*3.67+4*8.73 | 80 | 56 | 1273020 | Engine problem
27 | Maona 33 MW PP(Summit) |  | SIPP,REB | 4*8.73 | 33 | 33 | 835700
28 | Rupganj 33 MW PP(Summit) |  | SIPP,REB | 4*8.73 | 33 | 33 | 827900
29 | Gazipur 52 MW PP |  | IPP | 6*8.9 | 52 | 51 | 598104
30 | Tongi 80 MW GTPP |  | PDB | 1* 105 | 105 | 0 | 0 | Reserve
31 | Kodda 300 MW PP Unit-2 (Summit) |  | IPP | 18*17.076 | 300 | 300 | 2855344
32 | Keranigonj 300 MW PP (APR) |  | IPP | 256*1.4 | 300 | 0 | 0 | Reserve
33 | Bramhangoan 100 MW PP (Aggreko) |  | IPP | 100 | 100 | 0 | 0 | Reserve
34 | Aurahati 100MW PP (Aggreko) |  | IPP | 0.85*23+0.95*91 | 100 | 0 | 0 | Reserve
35 | Kodda 149 MW PP Unit-1 (Summit) |  | IPP | 149 | 149 | 0 | 155520 | Reserve
36 | Gazipur 100 MW PP |  | RPCL | 100 MW | 105 | 84 | 1267560 | Low demand
| Dhaka area Total |  |  |  | 5811 | 2946 | 56026192
37 | Chattogram TPP-1 |  | PDB | 1*210 | 180 | 100 | 2400000 | Gas shortage.
| Chattogram TPP-2 |  | PDB | 1*210 | 180 | 0 | 0 | Gas shortage.
38 | Raozan 25 MW PP |  | IPP | 3*8.9 | 25 | 8 | 18651 | Reserve
39 | Teknaf 20MW PP (Solartech) |  | Teknaf Solartech Energy Ltd. | 20 | 20 | 0 | 129465
40 | Patenga 50MW PP (Baraka) |  | IPP | 8*6.98 | 50 | 50 | 714240
41 | Kaptai Hydro: Unit-1,2,3,4, 5 |  | PDB | 2*40+3*50 | 230 | 74 | 1568800 | Low water level
42 | Sikalbaha 225MW |  | PDB | 1*150+1*175 | 225 | 203 | 4915547
43 | Sikalbaha Peaking GT |  | PDB | 1*150 | 150 | 140 | 2736184 | FGMO
44 | Sikalbaha 105 MW PP (Baraka Sikalbaha) |  | IPP | 105 MW | 105 | 0 | 0 | Reserve
45 | Hathazari 100 MW peaking PP |  | PDB | 11*8.9 | 98 | 0 | 0 | Under maint.
46 | Dohazari -Kalaish 100 MW Peaking |  | PDB | 6*17 | 102 | 102 | 386470
47 | Juldah 100 MW Unit-1 (Acorn) |  | QRPP | 8*13.45 | 100 | 0 | 0 | Reserve
48 | Juldah 100 MW PP Unit-3 (Acorn) |  | IPP | 0 | 100 | 0 | 7680 | Reserve
49 | Barabkunda 22 MW PP (Regent) |  | SIPP, PDB | 8*2.90 | 22 | 22 | 517920
* | Malancha, Ctg. EPZ (United) |  |  | 5*8.73+3*9.34 | 0 | 26 | 555360
50 | Chattogram 108 MW PP (ECPV) |  | IPP | 16*7 | 108 | 92 | 539520 | Low demand
51 | Kaptai 7 MW Solar PP |  | PDB | 7.4 MW | 7 | 0 | 14280
52 | Anwara 300 MW PP (United) |  | IPP | 300 MW | 300 | 197 | 3254291 | Transformer overload
53 | Jodiac Power |  | IPP | 3*18.55+1*3.6 | 54 | 0 | 0 | Reserve
54 | Karnaphuli Power Ltd. |  | IPP | 110 | 110 | 0 | 0 | Reserve
| Juldah unit-2 |  | IPP | 0 | 0 | 101 | 2193120 | On test
| Chattogram area Total |  |  |  | 2166 | 1115 | 19951528
55 | Ashuganj TPP Unit- 3 |  | APSCL | 1*150 | 135 | 0 | 0 | Gas shortage.
| Ashuganj TPP Unit- 4 |  | APSCL | 1*150 | 129 | 100 | 2424275
| Ashuganj TPP Unit- 5 |  | APSCL | 1*150 | 134 | 0 | 0 | Gas shortage.
56 | Ashuganj 225 MW CCPP |  | APSCL | 1*142+1*75 | 221 | 181 | 4620000 | FGMO
57 | Ashuganj 450 MW CCPP(North) |  | APSCL | 1*360 | 360 | 310 | 7794900 | FGMO
58 | Ashuganj 450 MW CCPP(South) |  | APSCL | 1*360 | 360 | 290 | 7379000 | FGMO
59 | Ashuganj 50 MW PP |  | APSCL | 14*3.968 | 45 | 46 | 988920
60 | Ashuganj 55 MW PP (Precision) |  | RPP | 15*4 | 55 | 5 | 135840 | Gas shortage.
62 | Ashuganj 195MW PP (APSCL-United) |  | IPP | 20*9.73+1*16 | 195 | 16 | 351272 | Gas shortage.
63 | Ashuganj 51 MW PP (Midland) |  | IPP | 6*9.34 | 51 | 43 | 900816 | Engine problem
64 | Ashuganj 150MW PP (Midland) |  | IPP | 23*7.015 | 150 | 143 | 357964
66 | Titas 50 MW Peaking PP |  | PDB | 6*8.92 | 52 | 0 | 0 | Reserve
67 | Chandpur 150 MW CCPP |  | PDB | 1*106+1*57 | 163 | 0 | 0
68 | Chandpur 200MW (Desh energy) |  | IPP | 0 | 200 | 17 | 48960 | Low demand
69 | Feni 22MW PP (Doreen) |  | SIPP, PDB | 8*2.90 | 22 | 22 | 495720
70 | Feni 11 MW PP (Doreen) |  | SIPP, REB | 4*2.90 | 11 | 11 | 179460
** | Impoprt (Tripura) |  | Imported power | 0 | 160 | 140 | 2801280
71 | Jangalia 33MW PP (Summit) |  | SIPP, PDB | 4*8.73 | 33 | 33 | 728500
72 | Jangalia 52 MW PP (Lakdanavi) |  | IPP | 6*8.92 | 52 | 0 | 0 | Reserve
73 | Cumilla 25 MW PP (Summit) |  | SIPP, PDB | 3*3.67+2*6.97 | 25 | 22 | 500510
74 | Daudkandi 200 MW PP (B.Trac) |  | IPP | 154*1.4 | 200 | 0 | 0 | Reserve
| Feni Lanka Power |  | IPP | 7*18.415+1*9.78 | 114 | 54 | 107160 | Low demand
| Chowmuhani 113 MW |  | IPP | 12*9.78+2*3.1 | 113 | 113 | 960120
| Cumilla Area Total |  |  |  | 2980 | 1546 | 30774697
75 | RPCL 210MW CCPP |  | IPP | 4*35+1*70 | 202 | 195 | 4690760
76 | Tangail 22 MW PP (Doreen) |  | SIPP, PDB | 8*2.90 | 22 | 22 | 455184
77 | Jamalpur 95 MW PP(Powerpac) |  | IPP | 12*8.924 | 95 | 86 | 1447680
78 | Sarishabari 3 MW Solar Plant |  | IPP | 1*3 | 3 | 0 | 15450
79 | Mymensingh 200 MW PP (United) |  | IPP | 200 | 200 | 165 | 1204800 | Engine problem
80 | Jamalpur 115 MW PP (United) |  | IPP | 115 MW | 115 | 16 | 1160400 | Low demand
| Mymensingh Area Total |  |  |  | 637 | 484 | 8974274
81 | Fenchugonj CCPP Phase-1 |  | PDB | 2*32+1*33 | 70 | 42 | 1285000
82 | Fenchugonj CCPP Phase-2 |  | PDB | 2*35+1*35 | 90 | 43 | 1038120
83 | Kushiara 163 MW CCPP (KP) |  | IPP | 1*109+1*54 | 163 | 130 | 3234845 | Frequency control
84 | Shajibazar 330 MW CCPP |  | PDB | 3*110 | 330 | 300 | 7038000 | FGMO
85 | Fenchugonj 51 MW PP (Barakatullah) |  | RPP | 19*2.90 | 51 | 53 | 1011600
86 | Fenchuganj 44MW (Energyprima) |  | RPP | 12*3.3+5*2 | 44 | 51 | 1057608
87 | Hobiganj 11MW PP Cofidence-E |  | SIPP, REB | 4*2.90 | 11 | 11 | 264000
88 | Shahjibazar GTPP Unit- 8 & 9 |  | PDB | 2*35 | 66 | 64 | 1372800 | FGMO
89 | Shahjibazar 86MW PP (Shahjibazar) |  | RPP | 32*2.90 | 86 | 79 | 1521600 | Engine problem
90 | Shahjibazar 50MW PP (EPL) |  | RPP | 27*2.0 | 50 | 0 | 0 | Contact expired
91 | Sylhet 150 MW CCPP |  | PDB | 1*142 | 142 | 231 | 5651990
92 | Sylhet 20 MW GTPP |  | PDB | 1*20 | 20 | 19 | 326000
93 | Sylhet 50MW PP (EPL) |  | RPP | 27*2 | 50 | 0 | 0 | Contract Expired
94 | Shahjahanulla 25 MW PP |  | SIPP, REB | 3*9.34 | 25 | 20 | 495720
95 | Bibiana-II 341 MW CCPP (Summit) |  | IPP | 1*222+1*119 | 341 | 280 | 7549700 | FGMO
96 | Bibiyana-III 400 MW CCPP |  | PDB | 400 MW | 400 | 0 | 0 | Under maint.
97 | Sylhet 10MW PP (Desh) |  | RPP | 6*1.95 | 10 | 10 | 187740
| Sylhet Area Total |  |  |  | 1949 | 1333 | 32034723
98 | Bheramara GTPP Unit-1,2 & 3 |  | PDB | 3*20 | 46 | 0 | 0 | Reserve
** | Bheramara (HVDC ) |  | Imported power | 2*500 | 1000 | 926 | 13982545
99 | Khulna 115 PP MW (KPCL-2) |  | QRPP | 7*17 | 115 | 115 | 1546560
100 | Faridpur 50 MW Peaking PP |  | PDB | 8*6.89 | 54 | 0 | 0 | Reserve
101 | Khulna 225 MW CCPP |  | NWPGCL | 1*150+1*75 | 230 | 0 | 0 | Reserve
102 | Gopalganj 100 MW Peaking PP |  | PDB | 16*6.98 | 109 | 0 | 0 | Reserve
103 | Bheramara 410 MW CCPP |  | NWPGCL | 1*278+1*132 | 410 | 370 | 8952768 | FGMO
104 | Noapara 40 MW PP (Khanjahan Ali) |  | QRPP | 5*8.5 | 40 | 40 | 129375
105 | Noapara 100 MW PP (Bangla Trac) |  | IPP | 70*1.4 | 100 | 50 | 92160 | Low demand
106 | Rupsha 105 MW PP (Orion rupsha) |  | IPP | 6*18.445 | 105 | 0 | 0 | Reserve
107 | Madhumati 100 MW PP |  | IPP | 100 MW | 105 | 15 | 67824 | Low demand
| Khulna Area Total |  |  |  | 2314 | 1516 | 24771232
108 | Barisal 110 MW PP (Summit ) |  | IPP | 7*17.076 | 110 | 80 | 364800 | High voltage
109 | Barisal GT PP Unit-1& 2 |  | PDB | 2*20 | 30 | 0 | 0 | Reserve
110 | Bhola 33 MW PP (Venture) |  | RPP | 1*34.50 | 33 | 24 | 399700 | Engine problem
111 | Bhola 225 MW CCPP |  | PDB | 2*63+1*68 | 194 | 183 | 4391024
112 | Bhola 95 MW PP (Aggreko) |  | QRPP | 96*1.10 | 95 | 95 | 2122374
| Payra 1320 MW |  | NWPGCL | 0 | 0 | 0 | 0
| Barisal Area Total |  |  |  | 462 | 382 | 7277898
113 | Baghabari 71 MW GTPP |  | PDB | 1*71 | 71 | 0 | 0 | Gas shortage.
| Baghabari 100 MW GTPP |  | PDB | 1*100 | 100 | 0 | 0 | Gas shortage.
114 | Baghabari 50 MW Peaking PP |  | PDB | 6*8.9 | 52 | 0 | 0 | Reserve
115 | Bera 70 MW Peaking PP |  | PDB | 9*8.29 | 71 | 0 | 0 | Reserve
116 | Amnura 50 MW PP(Sinha) |  | QRPP | 7*7.79 | 50 | 0 | 5090 | Reserve
117 | Katakhali 50 MW PP (Northern) |  | QRPP | 6*8.9 | 50 | 0 | 0 | Reserve
118 | Katakhali 50 MW Peaking PP |  | PDB | 6*8.7 | 50 | 0 | 0 | Reserve
119 | Sirajgonj Unit-1 225MW |  | NWPGCL | 1*150+1*75 | 210 | 214 | 4460882
120 | Sirajgonj Unit-2 225MW |  | NWPGCL | 1*150+1*75 | 220 | 158 | 4057273 | Gas shortage.
121 | Sirajgonj Unit-3 225MW |  | NWPGCL | 1*141 | 220 | 0 | 0 | Gas shortage.
122 | Sirajgonj 400 MW CCPP Unit-4 |  | SNWPGCL | 1*282+1*132 | 414 | 360 | 9867000 | FGMO
123 | Santahar 50 MW Peaking PP |  | PDB | 6*8.7 | 50 | 0 | 0 | Reserve
124 | Bogra 22 MW PP (GBB) |  | RPP | 6*4 | 22 | 18 | 371520 | Engine problem
125 | Bogura 20 MW PP (Energyprima) |  | RPP | 5*3.3+5*2 | 10 | 11 | 250992
126 | Ullapara 11 MW PP (Summit) |  | SIPP, REB | 4*2.90 | 11 | 11 | 224064
127 | Natore 52 MW PP (Rajlanka) |  | IPP | 6*8.92 | 52 | 0 | 0 | Reserve
128 | Chapainawabganj 100 MW Peaking PP |  | PDB | 12*8.924 | 104 | 102 | 1349564
129 | Baghabari 200 MW PP (Paramount) |  | IPP | 200 MW | 200 | 0 | 0 | Reserve
130 | Bagura 113 MW PP (Confidence)-2 |  | IPP | 113 MW | 113 | 0 | 0 | Reserve
| Confidence Power Bogura Unit-1 113 MW |  | IPP | 6*18.55 | 113 | 109 | 1737984
| Rajshahi Area Total |  |  |  | 2183 | 983 | 22324369
131 | Barapukuria TPP Unit-1 |  | PDB | 1*125 | 85 | 92 | 2167855
| Barapukuria TPP Unit-2 |  | PDB | 1*125 | 85 | 0 | 0 | Under maint.
132 | Barapukuria 275 MW TPP Unit-3 |  | PDB | 1*275 | 274 | 280 | 6603900
133 | Rangpur 20 MW GTPP |  | PDB | 1*20 | 20 | 0 | 0 | Reserve
134 | Saidpur 20 MW GTPP |  | PDB | 1*20 | 20 | 0 | 0 | Reserve
135 | Rangpur 113 MW PP (Confidence) |  | IPP | 113 MW | 113 | 113 | 989760
136 | Sympa Solar Power 8MW |  | IPP | 8 MW | 8 | 0 | 44914
| Rangpur Area Total |  |  |  | 605 | 485 | 9806429
| Total |  |  |  | 19107 | 10790 | 211941342
| Eastern Grid Total |  |  |  | 13543 | 7424 | 147761414
| Western Grid Total |  |  |  | 5564 | 3366 | 64179928
| National Grid Total |  |  |  | 19107 | 10790 | 211941342
*Data collected from respective power station over telephone.
Executive Engineer
Network Operation Division
Page- 3

## P3
MAXIMUM LOAD SERVED BY DIFFERENT GRID SUB-STATIONS
QF-LDC-09
Date: | 2020-03-18
(a) ENTIRE EASTERN GRID : |  | 6922 | MW | (b) ENTIRE WESTERN GRID : |  | 3231 | MW
i) Dhaka area |  | 3678 | MW | i) Khulna area |  | 1231 | MW
ii) Chittagong area |  | 1141 | MW | ii) Rajshahi area |  | 1076 | MW
iii) Comilla area |  | 900 | MW | iii) Barisal area |  | 272 | MW
iv) Mymensingh area |  | 834 | MW | iv) Rangpur area |  | 652 | MW
v) Sylhet area |  | 369 | MW
| SYSTEM TOTAL DEMAND ( a + b ) = |  | 10153 | MW
MAXIMUM LOAD SERVED BY DIFFERENT SUB-STATIONS
Sub-station | Load (MW) | Hour | Sub-station | Load (MW) | Hour | Sub-station | Load (MW) | Hour
Siddhirganj | 130 | 15:00 | Sherpur | 96 | 19:00 | Benapol | 38 | 19:30
Munsiganj | 100 | 21:00 | Srimongal | 34 | 18:30 | Jhenida | 94 | 20:00
Sonargaon | 72 | 19:30 | Shahjibazar | 90 | 19:00 | Bottail | 102 | 19:30
Shyampur | 190 | 12:00 | Fenchuganj | 30 | 18:30 | G.K Project | 41 | 19:00
Bhulta | 184 | 11:00 | Kulawara | 32 | 18:30 | Faridpur | 138 | 21:00
Madanganj | 64 | 20:00 | Sylhet | 107 | 18:00 | Madaripur | 70 | 20:00
Shitalakhya | 110 | 12:00 | Chatak | 19 | 19:00 | Sariatpur | 44 | 19:00
Rahim steel | 25 | 12:00 | Sunamganj | 28 | 21:00 | Gopalganj | 75 | 19:00
Matuail | 90 | 15:00 | Biani Bazar | 35 | 19:00 | Bagerhat | 76 | 19:00
Ghorasal | 60 | 15:00 | Comilla (S) | 148 | 18:30 | Mongla | 38 | 18:30
Narsingdi | 128 | 19:30 | Comilla(N) | 101 | 18:30 | Satkhira | 87 | 21:00
Haripur (SBU) | 101 | 19:30 | Chandpur | 88 | 18:30 | Gallamari | 43 | 20:00
Ullon | 66 | 19:00 | Feni | 94 | 20:00 | Magura | 42 | 19:00
Hasnabad | 165 | 19:00 | Chowmuhani | 130 | 19:30 | Norail | 31 | 19:00
Magbazar | 101 | 12:00 | Ashuganj | 46 | 19:00 | Chuadanga | 72 | 19:00
Maniknagar | 94 | 13:00 | Daudkandi | 108 | 21:00 | Barisal(N) | 31 | 19:00
Bangabhaban | 30 | 13:00 | B.Baria | 118 | 21:00 | Barisal (S) | 88 | 19:00
Narinda | 94 | 19:00 | Ramganj | 76 | 19:00 | Patuakhali | 90 | 19:00
Dhanmondi | 131 | 13:00 | Chaddagram | 26 | 18:30 | Bhandaria | 42 | 19:30
Lalbag | 70 | 19:00 | PHP | 7 | 12:00 | Borhan Uddin | 27 | 21:00
Madartek | 60 | 19:30 | Madunaghat | 63 | 18:30 | Ishurdi | 41 | 19:00
Dhaka University |  |  | Hathazari | 74 | 19:00 | Ruppur Paromanobik | 1 | 1:00
Mirpur | 91 | 18:30 | Khulshi | 130 | 13:00 | Natore | 108 | 19:30
Kalyanpur | 88 | 18:00 | Halishahar | 150 | 13:00 | Bogra | 143 | 19:30
Gulshan | 114 | 12:00 | Baraulia | 152 | 19:00 | Noagaon | 110 | 19:30
Uttara | 62 | 13:00 | Sikalbaha | 21 | 18:30 | Rajshahi | 106 | 19:30
Uttara New | 23 | 15:00 | Dohazari | 84 | 18:30 | Rajshahi New | 11 | 19:30
Kamrangirchar | 80 | 18:30 | Cox'sbazar | 99 | 19:00 | C.Nawabganj | 66 | 12:00
Savar | 114 | 12:00 | Chandraghona | 26 | 19:00 | Amnura | 30 | 19:00
Bhasantec | 124 | 19:00 | Kaptai | 4.1 | 19:00 | Pabna | 86 | 19:00
Agargaon | 44 | 13:00 | A. Khaer Stl. | 0 | 1:00 | Shahjadpur | 81 | 19:30
Satmosjid | 76 | 19:00 | Bakulia | 96 | 12:00 | Serajganj | 86 | 19:30
Tongi | 111 | 16:00 | Julda | 23 | 12:00 | Niyamatpur | 86 | 19:30
Kabirpur | 195 | 15:00 | TK chemical | 13 | 19:00 | Joypurhat | 48 | 19:30
Basundhara | 124 | 18:30 | Modern Steel | 14 | 23:00 | Sherpur(Bogura) | 41 | 19:00
Manikganj | 74 | 19:00 | Shahmirpur | 25 | 12:00 | Mohastangor | 38 | 19:00
Joydevpur | 152 | 12:00 | Khagrachhari | 20 | 18:30 | Rangpur | 119 | 19:00
New Tongi | 97 | 14:00 | Matarbari | 27.5 | 19:00 | Lalmonirhat | 48 | 19:30
Korda | 232 | 15:00 | Baroiar Hat | 28 | 18:30 | Saidpur | 98 | 19:00
Dhamrai | 64 | 19:00 | Rangamati | 10 | 18:30 | Purbasadipur | 88 | 12:00
Rajendrapur | 64 | 18:30 | Abul Khair 230 | 143 | 12:00 | Thakurgaon | 65 | 19:30
Valuka | 90 | 19:00 | BSRM | 160 | 10:00 | Palashbari | 112 | 18:30
Tangail | 171 | 19:00 | GPH Ispat | 64 | 3:00 | Barapukuria | 47 | 19:00
Mymensing | 194 | 20:00 | Goalpara | 24 | 12:00 | Panchagar | 40 | 19:00
Kishorganj | 104 | 19:30 | Central s/s | 72 | 19:00 | Joldhaka | 24 | 19:00
Netrokona | 106 | 19:00 | Noapara | 51 | 19:30 | Kurigram | 48 | 0.79167
Jamalpur | 104 | 19:00 | Jessore | 116 | 19:30
Sub Divisional Engineer |  |  | Executive Engineer |  | Superintendent Engineer
Network Operation Division |  |  | Network Operation Division |  | Load Despatch Circle
(1) Honbl. State Minister |  |  | (8) Executive Director (O & M) PGCB. |  | (18) C.E. Transmission (1 & 2) PGCB.
Ministry of Power,Energy & Mineral |  |  | (9) Member,Generation,PDB. |  | (19) S.E. System Protection,PGCB.

## Voltage
MAXIMUM & MINIMUM VOLTAGES OF DIFFERENT GRID SUB-STATIONS:
Date: | 2020-03-18 | [7 empty] | QF-LDC-10
Sub-Station | Max Voltage | Hour | Min | Hour | Sub-Station | Maxm | Hour | Min | Hour
|  |  | Voltage |  |  | Voltage |  | Voltage
400 KV | KV | Hour | KV |  |  | KV |  | KV
Bibiyana | 397 | 0.041667 | 386 | 0.45833 | Kaliakoir | 379 | 0.16667 | 362 | 0.41667
Bheramara | 403 | 0.20833 | 387 | 0.875 | Bhulta | 388 | 0.041667 | 375 | 0.66667
Ashuganj(N) | 395 | 0.25 | 382 | 0.45833 | Gopalganj | 405 | 0.125 | 354 | 0.5
Payra | 415 | 0.16667 | 0 | 0.375
230 KV | KV |  | KV |  | 230 KV | KV |  | KV
Ghorasal | 232 | 0.041667 | 230 | 0.29167 | Hathazari | 219 | 0.125 | 210 | 0.66667
Ishurdi | 239 | 0.125 | 225 | 0.77083 | Megnaghat | 232 | 0.041667 | 222 | 0.375
Ashuganj | 242 | 0.8125 | 230 | 0.41667 | Fenchuganj | 239 | 0.041667 | 234 | 0.45833
Serajganj | 234 | 0.16667 | 227 | 0.33333 | Siddhirganj | 230 | 0.041667 | 221 | 0.625
Baghabari | 244 | 0.125 | 234 | 0.375 | Maniknagar | 228 | 0.125 | 220 | 0.41667
Barapukuria | 233 | 0.041667 | 226 | 0.29167 | Old Airport | 227 | 0.083333 | 217 | 0.41667
Bogra | 228 | 0.041667 | 214 | 0.33333 | Barisal | 249 | 0.125 | 238 | 0.5
Khulna South | 236 | 0.16667 | 216 | 0.79167 | AKSML | 219 | 0.83333 | 209 | 0.66667
Rampura | 230 | 0.16667 | 221 | 0.66667 | BSRM | 222 | 0.25 | 210 | 0.66667
Haripur | 229 | 0.083333 | 220 | 0.5 | Bibiyana | 237 | 0.041667 | 231 | 0.375
Hasnabad | 229 | 0.83333 | 220 | 0.375 | Bhulta | 231 | 0.25 | 221 | 0.5
Shyampur | 226 | 0.16667 | 216 | 0.41667 | Ashuganj (S) | 235 | 0.083333 | 227 | 0.5
Aminbazar | 229 | 0.16667 | 218 | 0.5 | Kaliakoir | 230 | 0.125 | 220 | 0.41667
Tongi | 227 | 0.16667 | 215 | 0.41667 | GPH | 218 | 0.25 | 210 | 0.66667
Comilla (N) | 232 | 0.79167 | 225 | 0.66667
132 kV | KV |  | KV |  | 132 kV | KV |  | KV
Siddhirganj | 131 | 0.041667 | 127 | 0.45833 | Hathazari | 132 | 0.125 | 129 | 0.45833
Munsiganj | 135 | 0.8125 | 127 | 0 | Khulshi | 129 | 0.041667 | 124 | 0.66667
Sonargaon | 131 | 0.79167 | 126 | 0 | Halishahar | 132 | 0.91667 | 126 | 0.66667
Shyampur | 132 | 0.125 | 125 | 0.5 | Baraulia | 130 | 0.25 | 126 | 0.66667
Bhulta | 125 | 0.77083 | 124 | 0 | Sikalbaha | 133 | 0.8125 | 125 | 0.66667
Madanganj | 135 | 0.8125 | 123 | 0.375 | Dohazari | 130 | 0.8125 | 121 | 0.66667
Shitalakhya | 137 | 0.79167 | 124 | 0.375 | Cox'sbazar | 124 | 0.41667 | 115 | 0.66667
Rahim steal | 132 | 19:00 | 128 | 0.29167 | Chandraghona | 132 | 0.125 | 127 | 0.66667
Matuail | 130 | 0.041667 | 125 | 0.66667 | Kaptai | 132 | 0.041667 | 128 | 0.41667
Ghorasal | 140 | 0.041667 | 134 | 0 | A. Khaer Stl. | 130 | 0.041667 | 128 | 0.29167
Narsinghdi | 129 | 0.16667 | 124 | 0.8125 | Bakulia | 130 | 0.041667 | 125 | 0.66667
Haripur (SBU) | 132 | 0.083333 | 127 | 0.66667 | Julda | 132 | 0.79167 | 125 | 0.625
Ullon | 132 | 0.20833 | 124 | 0.5 | TK Chemical | 132 | 0.79167 | 128 | 0.70833
Hasnabad | 132 | 0.83333 | 125 | 0.41667 | Modern Steel | 130 | 0.20833 | 126 | 0.41667
Magbazar | 132 | 0.20833 | 124 | 0.5 | Shahmirpur | 132 | 0.041667 | 125 | 0.66667
Maniknagar | 133 | 0.20833 | 126 | 0.66667 | Khagrachhari | 131 | 0.25 | 126 | 0.66667
Bangabhaban | 133 | 0.20833 | 126 | 0.66667 | Matarbari | 126 | 0.375 | 120 | 0.16667
Narinda | 133 | 0.20833 | 126 | 0.66667 | Baroiar Hat | 130 | 0.75 | 122 | 16:00
Dhanmondi | 132 | 0.20833 | 124 | 0.5 | Rangamati | 131 | 0.041667 | 125 | 16:00
Lalbag | 134 | 0.83333 | 122 | 0.66667 | Goalpara | 138 | 0.66667 | 125 | 0.29167
Madartek | 132 | 0.20833 | 124 | 0.5 | Central s/s | 136 | 0.66667 | 124 | 0.29167
Dhaka University |  |  |  |  | Noapara | 134 | 0.66667 | 125 | 0.33333
Mirpur | 132 | 0.125 | 123 | 0.66667 | Jessore | 129 | 0.66667 | 118 | 0.79167
Kalyanpur | 132 | 0.125 | 124 | 0.66667 | Benapol | 132 | 0.66667 | 119 | 0.79167
Gulshan | 131 | 0.041667 | 123 | 0.5 | Jhenida | 130 | 0.125 | 116 | 0.79167
Uttara | 131 | 0.125 | 122 | 0.5 | Bottail | 135 | 0.20833 | 125 | 0.79167
Uttara New | 131 | 0.083333 | 123 | 0.45833 | G.K Project | 140 | 0.16667 | 133 | 0.77083
Kamrangirchar | 130 | 0.8125 | 120 | 0.66667 | Faridpur | 137 | 0.16667 | 127 | 0.41667
Savar | 130 | 0.20833 | 122 | 0.5 | Madaripur | 135 | 0.25 | 126 | 0.54167
Bhasantec | 130 | 0.041667 | 123 | 0.41667 | Sariatpur | 138 | 0.16667 | 125 | 0.54167
Agargaon | 131 | 0.083333 | 124 | 0.41667 | Gopalganj | 145 | 0.16667 | 127 | 0.5
Satmosjid | 131 | 0.083333 | 124 | 0.41667 | Bagerhat | 135 | 0.16667 | 124 | 0.29167
Tongi | 135 | 0.8125 | 126 | 0.41667 | Mongla | 130 | 0.16667 | 122 | 0.77083
Kabirpur | 134 | 1904-01-02 | 124 | 0.375 | Satkhira | 133 | 0.16667 | 124 | 0.29167
Basundhara | 132 | 20:00 | 122 | 0.375 | Gallamari | 134 | 0.16667 | 127 | 0.29167
Manikganj | 134 | 0.8125 | 125 | 0.41667 | Magura | 130 | 0.125 | 115 | 0.79167
Joydevpur | 140 | 0.125 | 133 | 0.625 | Norail | 130 | 0.16667 | 114 | 0.79167
New Tongi | 134 | 0.83333 | 124 | 0.41667 | Chuadanga | 125 | 0.16667 | 109 | 0.79167
Kodda | 130 | 0.8125 | 119 | 0.16667 | Barisal(N) | 141 | 0.125 | 133 | 0.625
Dhamrai | 133 | 0.95833 | 123 | 0.375 | Barisal (S) | 137 | 0.70833 | 137 | 0.5
Rajendrapur | 129 | 0.8125 | 118 | 0.33333 | Patuakhali | 137 | 0.125 | 125 | 0.77083
Valuka | 123 | 0.041667 | 112 | 0.45833 | Bhandaria | 136 | 0.125 | 125 | 0.70833
Tangail | 132 | 1904-01-02 | 123 | 0.375 | Ishurdi | 136 | 0.125 | 129 | 0.77083
Mymensing | 128 | 0.79167 | 118 | 0.33333 | Ruppur Paromanobik | 135 | 0.041667 | 129 | 0.77083
Kishorganj | 128 | 0.70833 | 122 | 0.5 | Natore | 132 | 0.70833 | 124 | 0.5
Netrokona | 123 | 1904-01-02 | 114 | 0.33333 | Bogra | 136 | 0.041667 | 124 | 0.33333
Jamalpur | 135 | 0.625 | 118 | 0.29167 | Noagaon | 130 | 0.041667 | 118 | 0.29167
Sherpur | 136 | 0.79167 | 119 | 0.20833 | Rajshahi | 129 | 0.125 | 119 | 0.5
Srimongal | 136 | 0.041667 | 134 | 0.54167 | Rajshahi New | 129 | 0.125 | 117 | 0.5
Shahjibazar | 133 | 0.16667 | 131 | 12:00 | C.Nawabganj | 130 | 0.041667 | 119 | 0.33333
Fenchuganj | 136 | 0.16667 | 134 | 0.375 | Amnura | 129 | 0.75 | 117 | 0.5
Khulawara | 135 | 0.20833 | 133 | 0.5 | Pabna | 134 | 0.125 | 127 | 0.375
Sylhet | 135 | 0.041667 | 134 | 0.41667 | Shahjadpur | 141 | 0.041667 | 134 | 0.375
Chatak | 134 | 0.041667 | 132 | 0.625 | Serajganj | 137 | 0.083333 | 128 | 0.33333
Sunamganj | 136 | 0.16667 | 132 | 0.5 | Niyamatpur | 128 | 0.083333 | 113 | 0.33333
Biani Bazar | 135 | 0.083333 | 133 | 0.41667 | Joypurhat | 131 | 0.16667 | 116 | 0.33333
Comilla(s) | 127 | 0.54167 | 123 | 0.375 | Sherpur(Bogura) | 136 | 0.041667 | 125 | 0.33333
Comilla(n) | 136 | 0.8125 | 130 | 0.66667 | Mohastangor | 134 | 0.083333 | 123 | 0.33333
Chandpur | 128 | 0.041667 | 123 | 0.41667 | Rangpur | 131 | 0.041667 | 116 | 0.33333
Feni | 133 | 0.77083 | 124 | 0.41667 | Lalmonirhat | 125 | 0.041667 | 110 | 0.33333
Chowmuhani | 131 | 0.79167 | 125 | 0.66667 | Saidpur | 128 | 0.083333 | 118 | 0.29167
Ashuganj | 135 | 0.083333 | 131 | 0.66667 | Purbasadipur | 128 | 0.125 | 113 | 0.33333
Daudkandi | 130 | 0.79167 | 125 | 0.45833 | Thakurgaon | 128 | 0.125 | 115 | 0.33333
B.Baria | 129 | 0.29167 | 127 | 0.625 | Palashbari | 132 | 0.125 | 120 | 0.375
Ramganj | 126 | 0.79167 | 116 | 0.625 | Barapukuria | 133 | 0.041667 | 126 | 0.29167
Chaddagram | 131 | 0.79167 | 125 | 0.66667 | Panchagar | 124 | 0.083333 | 112 | 0.33333
PHP | 129 | 0.83333 | 120 | 0.29167 | Joldhaka | 131 | 0.16667 | 116 | 0.29167
Madanhat | 133 | 0.25 | 127 | 0.66667 | Kurigram | 130 | 0.125 | 111 | 0.33333

## L-Curve
Date | 2020-03-18
.
TIME | E-W INT.(Export) | EAST GRID | WEST GRID | TOTAL |  |  | DAILY LOAD CURVE
0:00 | 174 | 6308 | 2311 | 8619 |  |  |  | QF-LDC-12
0:30 | 163 | 5991.5 | 2224 | 8215.5 | Date: | 2020-03-18
1:00 | 152 | 5675 | 2137 | 7812
1:30 | 147.5 | 5541.5 | 2087.5 | 7629
2:00 | 143 | 5408 | 2038 | 7446
2:30 | 109.5 | 5294 | 2031 | 7325 | [5 empty] | Gen. at Eve. Peak | 10790 | 10790 MW (19:30 )
3:00 | 76 | 5180 | 2024 | 7204 | [6 empty] | 19:30
3:30 | 58 | 5110 | 2026.5 | 7136.5 | [5 empty] | Gen. at Day Peak | 9428.9 | 9428.9 MW (12:00 )
4:00 | 40 | 5040 | 2029 | 7069 | [6 empty] | 12:00
4:30 | 80 | 5011.5 | 2022.5 | 7034 | [5 empty] | Highest Generation | 10790
5:00 | 120 | 4983 | 2016 | 6999 | [6 empty] | 19:30
5:30 | 117.5 | 5049.55 | 2012 | 7061.55
6:00 | 115 | 5116.1 | 2008 | 7124.1
6:30 | 64.5 | 5184.9 | 2214.1 | 7399
7:00 | 14 | 5253.7 | 2420.2 | 7673.9
7:30 | 32 | 5439 | 2462.4 | 7901.4
8:00 | 50 | 5624.3 | 2504.6 | 8128.9
8:30 | 80 | 5782.9 | 2574.7 | 8357.6
9:00 | 110 | 5941.5 | 2644.8 | 8586.3
9:30 | 155 | 6064.7 | 2675.35 | 8740.05
10:00 | 200 | 6187.9 | 2705.9 | 8893.8
10:30 | 195 | 6223 | 2724.5 | 8947.5
11:00 | 190 | 6258.1 | 2743.1 | 9001.2
11:30 | 115 | 6434.25 | 2780.8 | 9215.05
12:00 | 40 | 6610.4 | 2818.5 | 9428.9
12:30 | 30 | 6669.45 | 2795.15 | 9464.6
13:00 | 20 | 6728.5 | 2771.8 | 9500.3
13:30 | 30 | 6607.6 | 2777.45 | 9385.05
14:00 | 40 | 6486.7 | 2783.1 | 9269.8
14:30 | 165 | 6524.6 | 2800.15 | 9324.75
15:00 | 290 | 6562.5 | 2817.2 | 9379.7
15:30 | 290 | 6472.9 | 2790.2 | 9263.1
16:00 | 290 | 6383.3 | 2763.2 | 9146.5
16:30 | 273 | 6262.7 | 2711.65 | 8974.35
17:00 | 256 | 6142.1 | 2660.1 | 8802.2
17:30 | 258 | 6146.05 | 2694.6 | 8840.65
18:00 | 260 | 6150 | 2729.1 | 8879.1
18:30 | 177.5 | 6684.5 | 3030.55 | 9715.05
19:00 | 95 | 7219 | 3332 | 10551
19:30 | 83 | 7424 | 3366 | 10790
20:00 | 59 | 7232 | 3340 | 10572 |  |  |  | Executive Engineer
20:30 | 40.5 | 7110.5 | 3337 | 10447.5 |  |  |  | Network Operation Division
21:00 | 22 | 6989 | 3334 | 10323
21:30 | 55.5 | 6806.5 | 3228.5 | 10035
22:00 | 89 | 6624 | 3123 | 9747 |  |  |  |  | Page 6 of 7
22:30 | 168.5 | 6412 | 3056 | 9468
23:00 | 248 | 6200 | 2989 | 9189
23:30 | 211 | 6254 | 2650 | 8904
24:00 | 174 | 6308 | 2311 | 8619
10790 MW (19:30 )
9428.9 MW (12:00 )

## En-Curve
DAILY ENERGY CURVE
Date | 2020-03-18 |  | Energy | 211941342
[10 empty] | 2020-03-18 | [5 empty] | QF-LDC-11
TIME | GAS | HVDC | P.GEN(GAS). | P.GEN(OIL). | COAL | HYDRO | OIL | SHORTAGE | TRIPURA
0:00 | 4530 | 342 | 2112 | 1382 | 371 | 71 | 25 | 0 | 120
0:30 | 4468.5 | 293 | 1968 | 1091 | 365.5 | 68.5 | 15 | 0 | 113 | Date: | 2020-03-18
1:00 | 4407 | 244 | 1824 | 800 | 360 | 66 | 5 | 0 | 106
1:30 | 4409.5 | 244 | 1831 | 612 | 360 | 66 | 2.5 | 0 | 104 | [7 empty] | Total Energy | 211.9413 | Total Energy Gen 182.074 MKWHr Energy Not Served 0.000 MKWHr Energy Requirement 182.074 MKWHr
2:00 | 4412 | 244 | 1838 | 424 | 360 | 66 | 0 | 0 | 102 | [7 empty] | Energy not Served | 0
2:30 | 4324.5 | 244 | 1821 | 410.5 | 359 | 66 | 0 | 0 | 100 | [7 empty] | Energy Requirement | 211.9413
3:00 | 4237 | 244 | 1804 | 397 | 358 | 66 | 0 | 0 | 98
3:30 | 4229.5 | 244 | 1790 | 351 | 359 | 66 | 0 | 0 | 97 | [6 empty] | Shortage
4:00 | 4222 | 244 | 1776 | 305 | 360 | 66 | 0 | 0 | 96
4:30 | 4281 | 244 | 1696 | 290 | 360 | 66 | 0 | 0 | 97
5:00 | 4340 | 244 | 1616 | 275 | 360 | 66 | 0 | 0 | 98
5:30 | 4361 | 244.5 | 1664.5 | 271.5 | 360 | 66 | 0 | 0 | 94
6:00 | 4382 | 245 | 1713 | 268 | 360 | 66 | 0 | 0 | 90
6:30 | 4389.5 | 437.5 | 1709 | 314.5 | 360 | 66 | 30 | 0 | 91 |  |  |  |  | Coal
7:00 | 4397 | 630 | 1705 | 361 | 360 | 66 | 60 | 0 | 92
7:30 | 4423.5 | 630 | 1831 | 433.5 | 360 | 66 | 55.5 | 0 | 95 |  |  |  | Oil |  |  |  | ,
8:00 | 4450 | 630 | 1957 | 506 | 360 | 66 | 51 | 0 | 98
8:30 | 4408.5 | 632 | 1998.5 | 726.5 | 360 | 66 | 51 | 0 | 100
9:00 | 4367 | 634 | 2040 | 947 | 360 | 66 | 51 | 0 | 102
9:30 | 4419.5 | 634 | 2014 | 1068.5 | 360 | 66 | 51 | 0 | 106
10:00 | 4472 | 634 | 1988 | 1190 | 360 | 66 | 51 | 0 | 110
10:30 | 4424 | 634 | 1999.5 | 1275 | 360 | 66 | 51 | 0 | 113
11:00 | 4376 | 634 | 2011 | 1360 | 360 | 66 | 51 | 0 | 116
11:30 | 4441 | 634 | 2030.5 | 1483.5 | 359.5 | 65.5 | 51 | 0 | 123
12:00 | 4506 | 634 | 2050 | 1607 | 359 | 65 | 51 | 0 | 130
12:30 | 4447.5 | 634 | 2059 | 1693.5 | 359 | 65 | 51 | 0 | 129
13:00 | 4389 | 634 | 2068 | 1780 | 359 | 65 | 51 | 0 | 128
13:30 | 4389 | 634 | 2068 | 1780 | 359 | 65 | 51 | 0 | 128
14:00 | 4389 | 634 | 2068 | 1780 | 359 | 65 | 51 | 0 | 128
14:30 | 4373 | 634 | 1971.5 | 1806 | 362 | 65.5 | 76.5 | 0 | 128
15:00 | 4357 | 634 | 1875 | 1832 | 365 | 66 | 102 | 0 | 128
15:30 | 4300 | 634 | 1870.5 | 1776 | 369 | 66 | 102 | 0 | 128
16:00 | 4243 | 634 | 1866 | 1720 | 373 | 66 | 102 | 0 | 128
16:30 | 4139 | 633.5 | 1834.5 | 1691 | 372 | 66 | 102 | 0 | 126
17:00 | 4035 | 633 | 1803 | 1662 | 371 | 66 | 102 | 0 | 124
17:30 | 4039 | 633.5 | 1729.5 | 1768.5 | 371 | 66 | 102 | 0 | 128
18:00 | 4043 | 634 | 1656 | 1875 | 371 | 66 | 102 | 0 | 132
18:30 | 4174.5 | 780 | 1819.5 | 2214.5 | 371.5 | 70 | 150 | 0 | 135
19:00 | 4306 | 926 | 1983 | 2554 | 372 | 74 | 198 | 0 | 138
19:30 | 4351 | 926 | 1955 | 2736 | 372 | 74 | 236 | 0 | 140
20:00 | 4319 | 926 | 1941 | 2568 | 372 | 74 | 236 | 0 | 136
20:30 | 4333.5 | 926 | 1965.5 | 2412.5 | 371.5 | 74 | 227.5 | 0 | 137
21:00 | 4348 | 926 | 1990 | 2257 | 371 | 74 | 219 | 0 | 138
21:30 | 4337 | 926 | 1982 | 2051 | 372 | 73.5 | 160.5 | 0 | 133
22:00 | 4326 | 926 | 1974 | 1845 | 373 | 73 | 102 | 0 | 128
22:30 | 4330 | 926 | 1955.5 | 1613.5 | 372 | 72 | 72 | 0 | 127
23:00 | 4334 | 926 | 1937 | 1382 | 371 | 71 | 42 | 0 | 126
23:30 | 4432 | 634 | 2024.5 | 1382 | 371 | 71 | 33.5 | 0 | 123 | Max Temp. in Dhaka |  | 31.7° C
24:00 | 4530 | 342 | 2112 | 1382 | 371 | 71 | 25 | 0 | 120
Executive Engineer
Network Operation Division
Page 5 of 7
GAS
Oil
HVDC
COAL
HYDRO
Total Energy Gen 182.074 MKWHr Energy Not Served 0.000 MKWHr Energy Requirement 182.074 MKWHr
Note on W13: Author:

## Generation
g | 2020-03-18
Si No | Unit | 1:00 | 2:00 | 3:00 | 4:00 | 5:00 | 6:00 | 7:00 | 8:00 | 9:00 | 10:00 | 11:00 | 12:00 | 13:00 | 14:00 | 15:00 | 16:00 | 17:00 | 18:00 | 18:30 | 19:00 | 19:30 | 20:00 | 21:00 | 22:00 | 23:00 | 24:00 | KWH
1 | Karnaphuli Hydro PP Unit-1, 2 & 3 | 26 | 26 | 26 | 26 | 26 | 26 | 26 | 26 | 26 | 26 | 26 | 25 | 25 | 26 | 26 | 26 | 26 | 26 |  | 26 | 26 | 26 | 26 | 26 | 25 | 25 | 556800
2 | Karnaphuli Hydro PP Unit-4 & 5 | 40 | 40 | 40 | 40 | 40 | 40 | 40 | 40 | 40 | 40 | 40 | 40 | 40 | 40 | 40 | 40 | 40 | 40 |  | 48 | 48 | 48 | 48 | 47 | 46 | 46 | 1012000
3 | Chattogram TPP-1 | 100 | 100 | 100 | 100 | 100 | 100 | 100 | 100 | 100 | 100 | 100 | 100 | 100 | 100 | 100 | 100 | 100 | 100 |  | 100 | 100 | 100 | 100 | 100 | 100 | 100 | 2400000
4 | Chattogram TPP-2
5 | Raozan 25 MW PP | [19 empty] | 2 | 8 | 8 | 8 |  |  |  | 18651
| Teknaf 20MW PP (Solartech) | [5 empty] | 0.1 | 2.5 | 6.8 | 11.3 | 15.8 | 18.5 | 18.4 | 17.1 | 15 | 12.2 | 7.9 | 2.4 | [9 empty] | 129465
6 | Sikalbaha 225MW CCPP (Gas) | 203 | 203 | 204 | 203 | 218 | 215 | 216 | 217 | 204 | 235 | 206 | 210 | 204 | 212 | 205 | 210 | 207 | 210 |  | 203 | 203 | 203 | 203 | 203 | 203 | 218 | 4915547
7 | Sikalbaha 225MW CCPP(Oil)
8
9 | Sikalbaha 150MW GTPP | 139 | 139 | 104 | 104 | 105 | 110 | 110 | 103 | 106 | 102 | 103 | 138 | 140 | 142 | 140 | 0 |  | 60 |  | 140 | 140 | 139 | 139 | 139 | 139 | 142 | 2736184
10 | Sikalbaha 150MW GTPP(Oil)
| Dohazari -Kalaish 100 MW Peaking | 5 | 0 | [17 empty] | 96 | 102 | 102 | 102 | 34 |  |  | 386470
12 | Hathazari 100 MW peaking PP
Sikalbaha 105 MW PP (Baraka Sikalbaha)
| Daudkandi 200 MW PP (B.Trac) | [26 empty] | 0
14 | Titas 50 MW Peaking PP
15 | 210 MW Siddhirgonj TPP
16 | Siddhirgonj 2*120 MW GTPP
17 | Siddhirganj 335 MW CCPP
18 | Kodda 300 MW PP Unit-2 (Summit) | 31 | 30 | 31 | 31 | 0 |  |  |  | 2 | 48 | 82 | 110 | 195 | 230 | 230 | 229 | 230 | 230 |  | 280 | 300 | 300 | 215 | 186 | 45 | 26 | 2855344
19 | Ashuganj 195MW PP (APSCL-United) | 8 | 8 | 8 | 8 | 8 | 8 | 8 | 8 | 16 | 16 | 16 | 16 | 16 | 16 | 16 | 16 | 16 | 16 |  | 16 | 16 | 16 | 16 | 16 | 16 | 16 | 351272
20 | Ghorasal TPP (Unit-1&2) | 35 | 35 | 35 | 35 | 35 | 35 | 35 | 35 | 35 | 35 | 35 | 35 | 35 | 35 | 35 | 35 | 35 | 35 |  | 35 | 35 | 35 | 35 | 35 | 37 | 37 | 827000
21 | Ghorasal Repowered CCPP Unit-3
22 | Ghorasal Repowered CCPP Unit-4 | 181 | 180 | 176 | 173 | 150 | 150 | 151 | 151 | 150 | 150 | 150 | 150 | 150 | 150 | 120 | 150 | 150 | 150 |  | 150 | 151 | 150 | 150 | 150 | 150 | 170 | 3719000
23 | Ghorasal TPP Unit-5
24
25 | Ghorasal 365 MW CCPP Unit-7 | 350 | 348 | 321 | 320 | 319 | 360 | 370 | 360 | 360 | 360 | 370 | 380 | 380 | 380 | 375 | 375 | 320 | 282 |  | 320 | 320 | 321 | 320 | 320 | 320 | 357 | 8256927
26
28 | Ashuganj TPP Unit- 3
29 | Ashuganj TPP Unit- 4 | 100 | 100 | 100 | 100 | 100 | 100 | 100 | 100 | 100 | 100 | 100 | 100 | 100 | 100 | 100 | 100 | 100 | 100 |  | 100 | 100 | 100 | 100 | 100 | 100 | 100 | 2424275
30 | Ashuganj TPP Unit- 5
32 | Ashuganj 50 MW PP | 42 | 42 | 42 | 42 | 42 | 42 | 42 | 46 | 42 | 39 | 39 | 39 | 42 | 42 | 39 | 45 | 45 | 45 |  | 46 | 46 | 46 | 46 | 46 | 45 | 45 | 988920
33 | Ashuganj 225 MW CCPP | 183 | 187 | 192 | 186 | 203 | 195 | 202 | 203 | 223 | 200 | 192 | 200 | 183 | 182 | 193 | 198 | 163 | 170 |  | 181 | 181 | 181 | 181 | 181 | 182 | 202 | 4620000
34 | Ashuganj 450 MW CCPP(South) | 310 | 310 | 265 | 260 | 315 | 280 | 315 | 345 | 305 | 330 | 315 | 335 | 305 | 285 | 325 | 330 | 260 | 265 |  | 280 | 290 | 290 | 305 | 305 | 305 | 340 | 7379000
| Ashuganj 450 MW CCPP(North) | 315 | 310 | 270 | 265 | 310 | 325 | 340 | 350 | 310 | 340 | 315 | 340 | 310 | 285 | 335 | 340 | 280 | 280 |  | 310 | 310 | 310 | 310 | 310 | 310 | 345 | 7794900
35 | Ashuganj 55 MW PP (Precision) | 5 | 5 | 5 | 5 | 5 | 5 | 5 | 5 | 5 | 5 | 5 | 5 | 5 | 5 | 5 | 5 | 5 | 5 |  | 5 | 5 | 5 | 5 | 5 | 5 | 5 | 135840
36 | Chandpur 150 MW CCPP
37 | Tongi 80 MW GTPP
38 | Haripur GTPP
39 | Haripur 412 MW CCPP | 333 | 333 | 335 | 333 | 346 | 377 | 353 | 365 | 359 | 340 | 362 | 341 | 359 | 340 | 364 | 340 | 347 | 315 |  | 343 | 338 | 338 | 339 | 337 | 338 | 367 | 8434690
40 | Meghnaghat 450 MW CCPP(MPL) | 320 | 320 | 320 | 320 | 320 | 350 | 350 | 400 | 400 | 400 | 400 | 400 | 400 | 350 | 360 | 360 | 400 | 320 |  | 400 | 400 | 400 | 400 | 400 | 370 | 420 | 8725500
41 | Haripur 360MW CCPP(HPL) | 258 | 257 | 256 | 256 | 256 | 307 | 307 | 359 | 358 | 356 | 353 | 354 | 351 | 233 | 235 | 241 | 285 | 283 |  | 343 | 343 | 342 | 332 | 332 | 296 | 356 | 7221000
42 | RPCL 210MW CCPP | 213 | 214 | 215 | 215 | 215 | 215 | 215 | 211 | 209 | 207 | 206 | 205 | 203 | 182 | 178 | 178 | 193 | 194 |  | 196 | 195 | 186 | 184 | 183 | 183 | 182 | 4690760
43
44 | Fenchugonj CCPP Phase-1 | 72 | 72 | 72 | 72 | 72 | 72 | 72 | 72 | 72 | 72 | 42 | 42 | 42 | 42 | 42 | 42 | 42 | 42 |  | 42 | 42 | 42 | 42 | 42 | 41 | 41 | 1285000
45 | Fenchugonj CCPP Phase-2 | 43 | 43 | 43 | 43 | 43 | 43 | 43 | 43 | 43 | 43 | 43 | 43 | 43 | 43 | 43 | 43 | 43 | 43 |  | 43 | 43 | 43 | 43 | 43 | 43 | 43 | 1038120
46 | Shajibazar 330 MW CCPP | 307 | 312 | 305 | 309 | 330 | 318 | 323 | 318 | 306 | 312 | 304 | 314 | 316 | 319 | 313 | 316 | 302 | 316 |  | 302 | 300 | 303 | 301 | 302 | 311 | 320 | 7038000
47 | Shahjibazar GTPP Unit- 8 & 9 | 64 | 64 | 64 | 64 | 45 | 55 | 55 | 54 | 54 | 53 | 53 | 53 | 53 | 53 | 53 | 53 | 54 | 54 |  | 62 | 64 | 64 | 64 | 64 | 64 | 64 | 1372800
48 | Shahjibazar 86MW PP (Shahjibazar) | 60 | 60 | 60 | 60 | 10 | 10 | 10 | 50 | 77 | 81 | 81 | 81 | 86 | 84 | 84 | 86 | 40 | 20 |  | 79 | 79 | 81 | 81 | 81 | 81 | 81 | 1521600
49 | Shahjibazar 50MW PP (EPL)
50 | Sylhet 150 MW CCPP | 234 | 233 | 232 | 234 | 234 | 232 | 234 | 234 | 234 | 235 | 236 | 235 | 235 | 232 | 232 | 232 | 232 | 233 |  | 232 | 231 | 231 | 232 | 231 | 233 | 231 | 5651990
51 | Sylhet 20 MW GTPP | 19 | 19 | 19 | 0 | [5 empty] | 19 | 19 | 19 | 19 | 19 | 19 | 19 | 19 | 19 |  | 19 | 19 | 19 | 19 | 19 | 19 | 19 | 326000
52 | Sylhet 50MW PP (EPL)
53 | Sylhet 10MW PP (Desh) | 10 | 10 | 10 | 10 | 0 |  |  |  | 9 | 9 | 9 | 9 | 9 | 9 | 9 | 9 | 9 | 9 |  | 10 | 10 | 10 | 10 | 10 | 10 | 10 | 187740
54 | Hobiganj 11MW PP Cofidence-E | 11 | 11 | 11 | 11 | 11 | 11 | 11 | 11 | 11 | 11 | 11 | 11 | 11 | 11 | 11 | 11 | 11 | 11 |  | 11 | 11 | 11 | 11 | 11 | 11 | 11 | 264000
55 | Fenchugonj 51 MW PP (Barakatullah) | 53 | 53 | 31 | 31 | 11 | 11 | 11 | 30 | 48 | 48 | 48 | 50 | 48 | 48 | 48 | 50 | 50 | 25 |  | 53 | 53 | 53 | 53 | 53 | 53 | 53 | 1011600
56 | Shahjahanulla 25 MW PP | 24 | 23 | 23 | 23 | 23 | 23 | 23 | 23 | 24 | 24 | 16 | 16 | 16 | 16 | 16 | 16 | 24 | 24 |  | 20 | 20 | 21 | 22 | 22 | 22 | 22 | 495720
57 | Bibiana-II 341 MW CCPP (Summit) | 290 | 300 | 300 | 290 | 290 | 315 | 310 | 325 | 320 | 300 | 320 | 310 | 320 | 290 | 320 | 310 | 300 | 295 |  | 290 | 280 | 270 | 280 | 280 | 280 | 305 | 7549700
58 | Nababganj 55 MW PP (Southern power ) | [26 empty] | 0
59 | Sikalbaha 51 MW PP(Energis)
60 | Barabkunda 22 MW PP (Regent) | 22 | 22 | 22 | 22 | 22 | 22 | 22 | 22 | 22 | 22 | 22 | 22 | 22 | 22 | 22 | 22 | 22 | 22 |  | 22 | 22 | 22 | 22 | 22 | 22 | 22 | 517920
61 | Narshingdi 22 MW PP (Doreen) | 22 | 22 | 22 | 22 | 22 | 22 | 22 | 22 | 22 | 22 | 22 | 22 | 22 | 22 | 22 | 22 | 22 | 22 |  | 22 | 22 | 22 | 22 | 22 | 22 | 22 | 499860
62 | Tangail 22 MW PP (Doreen) | 20 | 20 | 20 | 20 | 20 | 20 | 20 | 20 | 20 | 20 | 20 | 20 | 20 | 20 | 20 | 20 | 20 | 20 |  | 22 | 22 | 22 | 22 | 22 | 22 | 22 | 455184
63 | Impoprt (Tripura) | 106 | 102 | 98 | 96 | 98 | 90 | 92 | 98 | 102 | 110 | 116 | 130 | 128 | 136 | 128 | 128 | 124 | 132 |  | 138 | 140 | 136 | 138 | 128 | 126 | 120 | 2801280
64 | Malancha, Ctg. EPZ (United) | 40 | 40 | 40 | 40 | 40 | 40 | 40 | 4 | 3 | 2 | 2 | 2 | 3 | 2 | 2 | 3 | 14 | 12 |  | 22 | 26 | 20 | 23 | 38 | 33 | 33 | 555360
65 | Feni 22MW PP (Doreen) | 21 | 21 | 21 | 21 | 21 | 21 | 21 | 21 | 19 | 19 | 19 | 19 | 19 | 21 | 21 | 22 | 22 | 22 |  | 22 | 22 | 22 | 22 | 22 | 22 | 22 | 495720
66 | Feni 11 MW PP (Doreen) | 8 | 8 | 8 | 8 | 8 | 8 | 5 | 5 | 5 | 5 | 5 | 5 | 5 | 5 | 5 | 8 | 8 | 8 |  | 11 | 11 | 11 | 11 | 11 | 11 | 8 | 179460
67 | Jangalia 33MW PP (Summit) | 33 | 33 | 33 | 33 | 8 | 8 | 8 | 33 | 33 | 33 | 33 | 33 | 33 | 33 | 33 | 33 | 33 | 33 |  | 33 | 33 | 33 | 33 | 33 | 33 | 33 | 728500
68 | Cumilla 25 MW PP (Summit) | 21 | 21 | 18 | 18 | 18 | 18 | 15 | 15 | 15 | 18 | 18 | 18 | 18 | 18 | 18 | 18 | 18 | 18 |  | 22 | 22 | 22 | 22 | 22 | 22 | 22 | 500510
69 | Summit Ashulia | 25 | 25 | 25 | 25 | 25 | 25 | 25 | 25 | 25 | 25 | 25 | 25 | 25 | 25 | 25 | 25 | 25 | 25 |  | 25 | 25 | 25 | 25 | 25 | 25 | 25 | 600000
70 | Summit Madhabdi | 31 | 31 | 31 | 31 | 31 | 31 | 30 | 31 | 31 | 30 | 31 | 31 | 31 | 30 | 30 | 30 | 24 | 9 |  | 30 | 31 | 31 | 31 | 31 | 31 | 31 | 673020
71 | Maona 33 MW PP(Summit) | 33 | 33 | 33 | 33 | 33 | 33 | 33 | 33 | 33 | 33 | 33 | 33 | 33 | 33 | 33 | 33 | 33 | 33 |  | 33 | 33 | 33 | 33 | 33 | 33 | 33 | 835700
72 | Rupganj 33 MW PP(Summit) | 33 | 33 | 33 | 33 | 33 | 33 | 33 | 33 | 33 | 33 | 33 | 33 | 33 | 33 | 33 | 33 | 33 | 33 |  | 33 | 33 | 33 | 33 | 33 | 33 | 33 | 827900
73 | Ghorashal 108MW PP (Regent) | 12 | 12 | 12 | 12 | 12 | 12 | 12 | 12 | 12 | 12 | 12 | 12 | 12 | 13 | 11 | 11 | 12 | 12 |  | 11 | 11 | 12 | 13 | 13 | 12 | 12 | 292727
| Feni Lanka Power | [17 empty] | 17 |  | 54 | 54 | 29 |  |  |  |  | 107160
| Chowmuhani 113 MW | [11 empty] | 25 | 61 | 61 | 61 | 61 | 61 | 65 |  | 113 | 113 | 113 | 113 | 107 | 65 |  | 960120
76 | Siddhirganj Desh
77 | Siddhirganj 100 PP(Dutch Bangla) | 50 | 0 | [6 empty] | 8 | 40 | 40 | 70 | 90 | 97 | 98 | 80 | 60 | 60 |  | 80 | 100 | 100 | 100 | 98 | 100 | 65 | 1304698
78 | Gazipur 52 MW PP | [8 empty] | 2 | 15 | 43 | 51 | 51 | 51 | 51 | 51 | 51 | 51 |  | 51 | 51 | 32 | 32 | 32 |  |  | 598104
79 | Kodda 150MW PP | [20 empty] | 32 | 32 | 15 |  |  |  | 45120
80 | Jamalpur 95 MW PP(Powerpac) | 48 | 24 | 24 | 8 | 8 | 11 | 60 | 91 | 91 | 91 | 91 | 91 | 83 | 86 | 90 | 89 | 50 | 52 |  | 86 | 86 | 90 | 89 | 24 | 8 |  | 1447680
81 | Jangalia 52 MW PP (Lakdanavi)
| Gazipur 100 MW PP | [8 empty] | 24 | 88 | 88 | 88 | 88 | 88 | 70 | 82 | 82 | 84 |  | 84 | 84 | 84 | 84 | 84 | 84 | 70 | 1267560
| Kaptai 7 MW Solar PP | [7 empty] | 1.7 | 3 |  |  |  |  | 3.6 | 2.6 | 1.4 | 0.3 | [9 empty] | 14280
| Jodiac Power | [26 empty] | 0
| Karnaphuli Power Ltd. | [26 empty] | 0
82 | Madanganj 102 PP(Summit) | 60 | 58 | 30 | 30 | 15 | 15 | 33 | 46 | 46 | 43 | 30 | 29 | 29 | 29 | 29 | 29 | 29 | 33 |  | 53 | 94 | 94 | 95 | 94 | 93 | 93 | 1175160
83 | Pagla (DPA )
84 | B.Baria (Aggreko) 85MW
85 | Keraniganj 100 MW PP (Powerpac) | [17 empty] | 6 |  | 57 | 50 | 62 |  |  |  |  | 133771
86 | Meghnaghat CCPP(Summit) | 140 | 140 | 140 | 135 | 150 | 140 | 150 | 145 | 135 | 135 | 140 | 145 | 135 | 135 | 140 | 140 | 130 | 140 |  | 130 | 130 | 125 | 135 | 125 | 135 | 150 | 3375564
87 | Meghnaghat 100 MW(IEL) | [9 empty] | 18 | 25 | 62 | 89 | 100 | 100 | 65 | 60 | 60 |  | 95 | 100 | 100 | 100 | 78 | 50 | 33 | 1109760
88 | Ghorashal 78.5 MW PP(MAX)
90 | Ashuganj 53MW PP (United)
91 | Juldah 100 MW Unit-1 (Acorn) | [26 empty] | 0
92 | Fenchuganj 44MW (Energyprima) | 51 | 51 | 30 | 30 | 10 | 10 | 10 | 20 | 51 | 51 | 51 | 51 | 51 | 51 | 51 | 51 | 51 | 20 |  | 43 | 51 | 51 | 51 | 51 | 51 | 51 | 1057608
93 | Ashuganj 51 MW PP (Midland) | 43 | 43 | 43 | 43 | 15 | 15 | 15 | 15 | 17 | 30 | 33 | 43 | 43 | 43 | 43 | 43 | 43 | 43 |  | 43 | 43 | 43 | 43 | 43 | 43 | 43 | 900816
94 | Gagnagar 102 MW PP (Digital Power) | [9 empty] | 24 | 70 | 93 | 102 | 102 | 102 | 102 | 102 | 102 |  | 102 | 102 | 102 | 102 | 48 | 48 | 48 | 1345824
95 | Patenga 50MW PP (Baraka) | 33 | 0 | [6 empty] | 5 | 24 | 24 | 28 | 44 | 48 | 50 | 50 | 50 | 50 |  | 50 | 50 | 50 | 50 | 50 | 50 | 50 | 714240
96 | Chattogram 108 MW PP (ECPV) | [10 empty] | 10 | 15 | 10 | 10 |  |  | 27 | 50 |  | 82 | 92 | 91 | 91 | 91 | 50 |  | 539520
97 | Katpotti 52 MW PP (Sinha) | [19 empty] | 26 | 18 | 18 |  |  |  |  | 77040
98 | Bosila 108MW PP(CLC) | [26 empty] | 0
99 | Madanganj-55 MW PP(Summit) | [9 empty] | 8 | 15 | 15 | 15 | 15 | 15 | 15 | 15 | 15 |  | 46 | 55 | 30 | 15 |  |  |  | 267750
100 | Manikganj 55 MW PP (Northern) | [8 empty] | 17 | 35 | 35 | 35 | 35 | 35 | 35 | 35 | 35 | 35 |  | 35 | 35 | 35 | 35 | 17 |  |  | 499133
101 | Kushiara 163 MW CCPP (KP) | 110 | 110 | 110 | 110 | 110 | 110 | 110 | 163 | 163 | 120 | 120 | 163 | 163 | 130 | 130 | 130 | 130 | 110 |  | 110 | 130 | 130 | 130 | 130 | 130 | 163 | 3234845
102 | Sarishabari 3 MW Solar Plant | [6 empty] | 0.2 | 0.8 | 1.2 | 2.1 | 2.6 | 2 | 2.4 | 2.1 | 1.7 | 1 | 0.4 | [9 empty] | 15450
103 | Kamalaghat 54 MW PP(Banco Energy) | 53 | 0 | [6 empty] | 53 | 53 | 53 | 53 | 53 | 53 | 53 | 53 | 53 | 53 |  | 53 | 53 | 53 | 53 | 53 | 53 | 35 | 902520
104 | Keranigonj 300 MW PP (APR)
105 | Bramhangoan 100 MW PP (Aggreko)
106 | Mymensingh 200 MW PP (United) | [16 empty] | 50 | 156 |  | 156 | 165 | 165 | 165 | 172 | 173 | 173 | 1204800
112 | Aurahati 100MW PP (Aggreko)
114 | Kodda 149 MW PP Unit-1 (Summit) | 32 | 0 |  |  |  | 1 | 16 | 32 | 43 | 24 | [16 empty] | 155520
115 | Juldah 100 MW PP Unit-3 (Acorn) | [26 empty] | 7680
116 | Chandpur 200MW (Desh energy) | [17 empty] | 4 |  | 25 | 17 | [5 empty] | 48960
117 | Ashuganj 150MW PP (Midland) | [10 empty] | 6 | 10 | 10 | 5 |  |  |  | 3 |  | 51 | 143 | 100 | 60 |  |  |  | 357964
118 | Bibiyana-III 400 MW CCPP
| Jamalpur 115 MW PP (United) | [7 empty] | 43 | 115 | 115 | 115 | 115 | 115 | 115 | 115 | 85 | 24 | 24 |  | 67 | 16 | [5 empty] | 1160400
| Anwara 300 MW PP (United) | 142 | 70 | 70 | 0 |  |  |  |  | 132 | 134 | 158 | 195 | 195 | 197 | 197 | 197 | 197 | 197 |  | 197 | 197 | 197 | 197 | 197 | 197 | 197 | 3254291
| Juldah unit-2 | 102 | 102 | 102 | 101 | 102 | 101 | 102 | 102 | 101 | 102 | 102 | 102 | 102 | 101 | 102 | 102 | 101 | 102 |  | 101 | 101 | 68 | 62 | 62 | 40 |  | 2193120
120 | Eastern Zone Total | 5675 | 5408 | 5180 | 5040 | 4983 | 5116.1 | 5253.7 | 5624.3 | 5941.5 | 6187.9 | 6258.1 | 6610.4 | 6728.5 | 6486.7 | 6562.5 | 6383.3 | 6142.1 | 6150 |  | 7219 | 7424 | 7232 | 6989 | 6624 | 6200 | 6308 | 147761414
121
122
123 | Khulna 60MW
124 | Khulna 115 MW PP (KPCL-1 & 3)
125 | Khulna 115 PP MW (KPCL-2) | [7 empty] | 39 | 49 | 49 | 70 | 115 | 115 | 115 | 115 | 115 | 115 | 115 |  | 115 | 115 | 115 | 115 | 115 | 66 | 38 | 1546560
126
127 | Khulna (Aggreeco) 55MW
128 | Faridpur 50 MW Peaking PP
Khulna 225 MW CCPP
129 | Rupsha 105 MW PP (Orion rupsha)
130
131
132
133
| Barisal 110 MW PP (Summit ) | [10 empty] | 16 | 16 | 16 | 16 |  |  |  | 16 |  | 80 | 80 | 80 | 64 | 48 | 16 |  | 364800
136 | Barisal GT PP Unit-1& 2
137 | Bhola 95 MW PP (Aggreko) | 94 | 98 | 97 | 97 | 62 | 53 | 54 | 90 | 97 | 93 | 94 | 95 | 95 | 92 | 95 | 97 | 82 | 62 |  | 97 | 95 | 92 | 95 | 97 | 97 | 96 | 2122374
| Bhola 225 MW CCPP | 183 | 183 | 183 | 184 | 183 | 183 | 183 | 183 | 184 | 184 | 184 | 184 | 184 | 183 | 183 | 183 | 183 | 183 |  | 183 | 183 | 161 | 183 | 170 | 183 | 182 | 4391024
140 | Bhola 33 MW PP (Venture) | 18 | 18 | 17 | 16 | 18 | 15 | 13 | 12 | 11 | 13 | 12 | 8 | 13 | 13 | 14 | 17 | 16 | 19 |  | 22 | 24 | 23 | 24 | 23 | 21 | 20 | 399700
141 | Noapara 100 MW PP (Bangla Trac) | [19 empty] | 8 | 50 | 50 |  |  |  |  | 92160
142 | Noapara 40 MW PP (Khanjahan Ali) | [19 empty] | 40 | 40 | 40 | 40 |  |  |  | 129375
143 | Gopalganj 100 MW Peaking PP
144 | Bheramara GTPP Unit-1,2 & 3
145 | Madhumati 100 MW PP | [17 empty] | 15 |  | 32 | 15 | 15 | 15 |  |  |  | 67824
146 | Bheramara HVDC | 244 | 244 | 244 | 244 | 244 | 245 | 630 | 630 | 634 | 634 | 634 | 634 | 634 | 634 | 634 | 634 | 633 | 634 |  | 926 | 926 | 926 | 926 | 926 | 926 | 342 | 13982545
147 | Bheramara 410 MW CCPP | 355 | 360 | 370 | 390 | 410 | 410 | 375 | 350 | 315 | 340 | 325 | 345 | 310 | 330 | 360 | 360 | 360 | 370 |  | 370 | 370 | 370 | 360 | 360 | 345 | 345 | 8952768
148 | Payra 1320 MW
149
150 | Barapukuria TPP Unit-1 | 90 | 90 | 88 | 90 | 90 | 90 | 90 | 90 | 90 | 90 | 90 | 89 | 89 | 89 | 90 | 93 | 91 | 91 |  | 92 | 92 | 92 | 91 | 92 | 91 | 91 | 2167855
151 | Barapukuria TPP Unit-2
152 | Barapukuria 275 MW TPP Unit-3 | 270 | 270 | 270 | 270 | 270 | 270 | 270 | 270 | 270 | 270 | 270 | 270 | 270 | 270 | 275 | 280 | 280 | 280 |  | 280 | 280 | 280 | 280 | 281 | 280 | 280 | 6603900
153 | Baghabari 71 MW GTPP
156 | Baghabari 100 MW GTPP
Baghabari 50 MW Peaking PP
157 | Sirajgonj 225MW CCPP Unit-1 (Gas) | 170 | 170 | 140 | 140 | 140 | 140 | 140 | 140 | 180 | 214 | 214 | 214 | 214 | 180 | 140 | 140 | 140 | 140 |  | 170 | 214 | 200 | 180 | 180 | 180 | 180 | 4460882
158 | Sirajgonj 225MW CCPP Unit-1(Oil)
| Sirajgonj 225 MW CCPP Unit-2 (Gas) | 147 | 147 | 145 | 145 | 145 | 145 | 144 | 165 | 172 | 156 | 164 | 185 | 163 | 148 | 163 | 150 | 154 | 146 |  | 162 | 158 | 168 | 192 | 186 | 186 | 186 | 4057273
Sirajgonj 225 MW CCPP Unit-2 (Oil)
159 | Sirajgonj 225MW CCPP Unit-3 (Gas)
Sirajgonj 225MW CCPP Unit-3 (Oil)
| Sirajgonj 400 MW CCPP Unit-4 | 422 | 423 | 435 | 418 | 432 | 435 | 434 | 436 | 425 | 425 | 428 | 423 | 426 | 390 | 425 | 410 | 323 | 376 |  | 410 | 360 | 364 | 404 | 372 | 409 | 418 | 9867000
160 | Sirajgonj 400MW CCPP Unit-4 (Oil)
161 | Bera 70 MW Peaking PP
162 | Bogra 22 MW PP (GBB) | 18 | 18 | 18 | 18 | 5 | 5 | 5 | 18 | 18 | 18 | 18 | 18 | 18 | 18 | 18 | 18 | 18 | 18 |  | 18 | 18 | 18 | 18 | 18 | 18 | 18 | 371520
163 | Bogura 20 MW PP (Energyprima) | 12 | 12 | 12 | 12 | 12 | 12 | 11 | 10 | 10 | 9 | 9 | 10 | 9 | 9 | 9 | 9 | 9 | 11 |  | 11 | 11 | 11 | 12 | 12 | 12 | 12 | 250992
164 | Ullapara 11 MW PP (Summit) | 5 | 5 | 5 | 5 | 5 | 5 | 11 | 11 | 11 | 11 | 11 | 11 | 11 | 11 | 11 | 11 | 11 | 11 |  | 11 | 11 | 11 | 11 | 11 | 8 | 8 | 224064
165 | Amnura 50 MW PP(Sinha) | [26 empty] | 5090
166 | Katakhali 50 MW PP (Northern)
167 | Katakhali 50 MW Peaking PP
168 | Santahar 50 MW Peaking PP
169 | Natore 52 MW PP (Rajlanka) | [26 empty] | 0
170 | Chapainawabganj 100 MW Peaking PP | [6 empty] | 60 | 51 | 51 | 51 | 51 | 51 | 51 | 102 | 102 | 102 | 102 | 102 |  | 102 | 102 | 102 | 102 | 68 | 42 | 25 | 1349564
171 | Baghabari 200 MW PP (Paramount)
| Bagura 113 MW PP (Confidence)-2 | [26 empty] | 0
172 | Confidence Power Bogura Unit-1 113 MW | 109 | 0 | [5 empty] | 4 | 85 | 109 | 109 | 109 | 109 | 109 | 109 | 70 | 70 | 70 |  | 90 | 109 | 109 | 109 | 109 | 109 | 70 | 1737984
173 | Rangpur 20 MW GTPP
175 | Saidpur 20 MW GTPP
176 | Rangpur 113 MW PP (Confidence) | [7 empty] | 4 | 39 | 35 | 38 | 35 | 38 | 68 | 70 | 70 | 70 | 70 |  | 113 | 113 | 113 | 113 | 55 |  |  | 989760
177 | Sympa Solar Power 8MW | [6 empty] | 0.2 | 1.6 | 3.8 | 4.9 | 6.1 | 6.5 | 6.8 | 6.1 | 4.2 | 4.2 | 3.1 | 0.1 | [8 empty] | 44914
178
178