## Forecast
[5 empty] | Power Grid Company of Bangladesh Ltd. | [10 empty] | QF-LDC-07
|  |  | Report on Forecasted Generation & Demand of national grid on | [6 empty] | 2020-03-20 | Friday
|  | Date (day): | 2020-03-20 |  | Friday
| Probable Maximum |  | Generation : |  | (a) At Day Peak Hour : | 11487.6 | MW |  |  | (b) At Evening Peak Hour : |  | 13924 | MW
Sl. | [6 empty] | Present | Actual Generation |  | Forecasted Available Gen. on |  | Ev. Peak Gen.Shortage |  | Plants under |  | Probable
No. | Name of the Power Station |  | Fuel | Producer | Installed Capacity |  | Capacity | On | 2020-03-19 | 2020-03-20 | during | for Fuel | for plant. S/D | Shut down (date)/ |  | Start up
[8 empty] | Day Peak | Ev. Peak | Day Peak | Ev. Peak | Limitation | M/C Problem | Remarks |  | Date
[5 empty] | Unit No. X Capacity | MW | MW | MW | MW | MW | MW | MW | MW
1 | Ghorasal TPP (Unit-1&2) |  | Gas | PDB | 2*55 | 110 | 85 | 37 | 37 | 35 | 35 |  | 50 | Unit-1 Under maint
| Ghorasal Repowered CCPP Unit-3 |  | Gas | PDB | 1*210 | 210 | 170 | 0 | 0 | 0 | 0 |  | 170 | Under maint
| Ghorasal Repowered CCPP Unit-4 |  | Gas | PDB | 1*210 | 210 | 180 | 170 | 200 | 160 | 180
| Ghorasal TPP Unit-5 |  | Gas | PDB | 1*210 | 210 | 190 | 0 | 0 | 0 | 0 |  | 190 | Under maint
2 | Ghorasal 365 MW CCPP Unit-7 |  | Gas | PDB | 1*243+1*122 | 365 | 365 | 320 | 321 | 365 | 365
3 | Ghorashal 78.5 MW PP(MAX) |  | Gas | QRPP | 2*40 | 78 | 78 | 0 | 0 | 0 | 0 | 78 |  | Gas shortage
4 | Ghorashal 108MW PP (Regent) |  | Gas | IPP | 34*3.35 | 108 | 108 | 12 | 12 | 12 | 12 | 95 |  | Gas shortage
5 | Haripur GTPP |  | Gas | SBU, PDB | 2*32 | 64 | 40 | 0 | 0 | 0 | 0 |  | 40 | Under maint.
6 | Haripur 412 MW CCPP |  | Gas | EGCB | 1*273+1*139 | 412 | 412 | 350 | 355 | 412 | 412
7 | Haripur 360MW CCPP(HPL) |  | Gas | IPP | 1*235+1*125 | 360 | 360 | 352 | 353 | 360 | 360
8 | Meghnaghat 450 MW CCPP(MPL) |  | Gas | IPP | 2*150+1*150 | 450 | 450 | 420 | 450 | 450 | 450
9 | Meghnaghat 100 MW(IEL) |  | HFO | QRPP | 12*8.9 | 100 | 100 | 90 | 90 | 100 | 100
10 | Meghnaghat CCPP(Summit) |  | Gas | IPP | 2*110+1*110 | 305 | 305 | 140 | 130 | 150 | 150 | 155 |  | Gas shortage
11 | Madanganj 102 PP(Summit) |  | HFO | QRPP | 6*17 | 102 | 100 | 79 | 94 | 100 | 100
12 | Madanganj-55 MW PP(Summit) |  | HFO | (IPP) | 3*17.08+1*11.3 | 55 | 55 | 30 | 40 | 55 | 55
13 | Keraniganj 100 MW PP (Powerpac) |  | HFO | QRPP | 8*13.45 | 100 | 100 | 2 | 45 | 100 | 100
14 | Narshingdi 22 MW PP (Doreen) |  | Gas | SIPP, REB | 8*2.90 | 22 | 22 | 22 | 22 | 22 | 22
15 | 210 MW Siddhirgonj TPP |  | Gas | PDB | 1*210 | 210 | 115 | 0 | 0 | 0 | 0 |  | 115 | Under maint.
16 | Siddhirgonj 2*120 MW GTPP |  | Gas | EGCB | 2*105 | 210 | 210 | 0 | 0 | 0 | 0 | 120 |  | Gas shortage
17 | Siddhirganj 100 PP(Dutch Bangla) |  | HFO | QRPP | 12*8.9 | 100 | 100 | 97 | 98 | 100 | 100
18 | Siddhirganj 335 MW CCPP |  | Gas | EGCB | 1*217+118 | 335 | 335 | 0 | 0 | 0 | 0 | 335 |  | Gas shortage
19 | Gagnagar 102 MW PP (Digital Power) |  | HFO | IPP | 12*8.924 | 102 | 102 | 67 | 102 | 102 | 102
20 | Katpotti 52 MW PP (Sinha) |  | HFO | IPP | 7*7.9 | 51 | 51 | 7 | 36 | 50 | 50
21 | Kamalaghat 54 MW PP(Banco Energy) |  | HFO | IPP | 3*18 | 54 | 54 | 53 | 53 | 54 | 54
22 | Kodda 150MW PP |  | HFO | BPDB-RPCL | 9*17.06 | 149 | 149 | 0 | 48 | 149 | 149
23 | Manikganj 55 MW PP (Northern) |  | HFO | IPP | 3*19.3 | 55 | 55 | 35 | 55 | 35 | 35 |  | 20 | Engine problem
24 | Nababganj 55 MW PP (Southern power ) |  | HFO | IPP | 3*19.3 | 55 | 55 | 0 | 0 | 55 | 55
25 | Bosila 108MW PP(CLC) |  | HFO | IPP | 12*8.775+1*3.5 | 108 | 108 | 0 | 0 | 72 | 72 |  | 36 | Engine problem
26 | Summit Power,(Madhabdi+Ashulia) |  | Gas | SIPP,REB | 3*3.67+4*8.73 | 80 | 80 | 56 | 55 | 58 | 58 |  | 22 | Engine problem
27 | Maona 33 MW PP(Summit) |  | Gas | SIPP,REB | 4*8.73 | 33 | 33 | 33 | 33 | 33 | 33
28 | Rupganj 33 MW PP(Summit) |  | Gas | SIPP,REB | 4*8.73 | 33 | 33 | 33 | 33 | 33 | 33
29 | Gazipur 52 MW PP |  | HFO | IPP | 6*8.9 | 52 | 52 | 16 | 42 | 52 | 52
30 | Tongi 80 MW GTPP |  | Gas | PDB | 1* 105 | 105 | 105 | 0 | 0 | 0 | 0 | 105 |  | Gas shortage
31 | Kodda 300 MW PP Unit-2 (Summit) |  | HFO | IPP | 18*17.076 | 300 | 300 | 290 | 268 | 200 | 300
32 | Keranigonj 300 MW PP (APR) |  | HSD | IPP | 256*1.4 | 300 | 300 | 0 | 0 | 0 | 300
33 | Bramhangoan 100 MW PP (Aggreko) |  | HSD | IPP | 100 | 100 | 100 | 0 | 0 | 0 | 100
34 | Aurahati 100MW PP (Aggreko) |  | HSD | IPP | 0.85*23+0.95*91 | 100 | 100 | 0 | 0 | 0 | 100
35 | Kodda 149 MW PP Unit-1 (Summit) |  | HFO | IPP | 149 | 149 | 149 | 0 | 0 | 149 | 149
36 | Gazipur 100 MW PP |  | HFO | RPCL | 100 MW | 105 | 105 | 88 | 88 | 100 | 100
| Dhaka area Total |  |  |  |  | 6047 | 5811 | 2799 | 3060 | 3563 | 4183 | 888 | 643
37 | Chattogram TPP-1 |  | Gas | PDB | 1*210 | 210 | 180 | 100 | 100 | 100 | 100 | 80 |  | Gas shortage
| Chattogram TPP-2 |  | Gas | PDB | 1*210 | 210 | 180 | 0 | 0 | 0 | 0 | 180 |  | Gas shortage
38 | Raozan 25 MW PP |  | HFO | IPP | 3*8.9 | 25 | 25 | 0 | 3 | 25 | 25
39 | Teknaf 20MW PP (Solartech) |  | Solar | Teknaf Solartech Energy Ltd. | 20 | 20 | 20 | 19.3 | 0 | 20 | 0
40 | Patenga 50MW PP (Baraka) |  | HFO | IPP | 8*6.98 | 50 | 50 | 41 | 50 | 50 | 50
41 | Karnaphuli Hydro PP Unit-1,2,3,4, 5 |  | Hydro | PDB | 2*40+3*50 | 230 | 230 | 65 | 66 | 70 | 70 | 160 |  | Low water level
42 | Sikalbaha 225MW CCPP |  | Gas/HSD | PDB | 1*150+1*175 | 225 | 225 | 205 | 204 | 225 | 225
43 | Sikalbaha Peaking GT |  | Gas/HSD | PDB | 1*150 | 150 | 150 | 150 | 139 | 145 | 145
44 | Sikalbaha 105 MW PP (Baraka Sikalbaha) |  | HFO | IPP | 105 MW | 105 | 105 | 0 | 0 | 105 | 105
45 | Hathazari 100 MW peaking PP |  | HFO | PDB | 11*8.9 | 98 | 98 | 0 | 0 | 0 | 0 |  | 98 | Under maint.
46 | Dohazari -Kalaish 100 MW Peaking |  | HFO | PDB | 6*17 | 102 | 102 | 0 | 100 | 80 | 100
47 | Juldah 100 MW Unit-1 (Acorn) |  | HFO | QRPP | 8*13.45 | 100 | 100 | 0 | 10 | 100 | 100
48 | Juldah 100 MW PP Unit-3 (Acorn) |  | HFO | IPP | 0 | 100 | 100 | 0 | 100 | 100 | 100
49 | Barabkunda 22 MW PP (Regent) |  | Gas | SIPP, PDB | 8*2.90 | 22 | 22 | 22 | 22 | 22 | 22
* | Malancha, Ctg. EPZ (United) |  | Gas |  | 5*8.73+3*9.34 |  | 0 | 2 | 12 | 30 | 30
50 | Chattogram 108 MW PP (ECPV) |  | HFO | IPP | 16*7 | 108 | 108 | 72 | 91 | 100 | 100
51 | Kaptai 7 MW Solar PP |  | Solar | PDB | 7.4 MW | 7 | 7 | 0 | 0 | 5 | 0
52 | Anwara 300 MW PP (United) |  | HFO | IPP | 300 MW | 300 | 300 | 198 | 197 | 230 | 300
53 | Jodiac Power |  | HFO | IPP | 3*18.55+1*3.6 | 54 | 54 | 0 | 0 | 54 | 54
54 | Karnaphuli Power Ltd. |  | HFO | IPP | 110 | 110 | 110 | 0 | 0 | 50 | 110
| Juldah unit-2 |  | HFO | IPP | 0 | 0 | 0 | 102 | 66 | 100 | 100
| Chattogram area Total |  |  |  |  | 2226 | 2166 | 976.3 | 1160 | 1611 | 1736 | 420 | 98
55 | Ashuganj TPP Unit- 3 |  | Gas | APSCL | 1*150 | 150 | 135 | 0 | 0 | 0 | 0 | 135 |  | Gas shortage
| Ashuganj TPP Unit- 4 |  | Gas | APSCL | 1*150 | 150 | 129 | 80 | 90 | 100 | 100 | 29 |  | Gas shortage
| Ashuganj TPP Unit- 5 |  | Gas | APSCL | 1*150 | 150 | 134 | 0 | 0 | 0 | 0 | 134 |  | Gas shortage
56 | Ashuganj 225 MW CCPP |  | Gas | APSCL | 1*142+1*75 | 221 | 221 | 199 | 205 | 225 | 225 |  |  | FGMO
57 | Ashuganj 450 MW CCPP(North) |  | Gas | APSCL | 1*360 | 360 | 360 | 260 | 305 | 360 | 360 |  |  | FGMO
58 | Ashuganj 450 MW CCPP(South) |  | Gas | APSCL | 1*360 | 360 | 360 | 305 | 290 | 0 | 0 |  |  | Under S/D
59 | Ashuganj 50 MW PP |  | Gas | APSCL | 14*3.968 | 53 | 45 | 46 | 46 | 46 | 46
60 | Ashuganj 55 MW PP (Precision) |  | Gas | RPP | 15*4 | 55 | 55 | 5 | 5 | 54 | 54
61 | Ashuganj 195MW PP (APSCL-United) |  | Gas | IPP | 20*9.73+1*16 | 195 | 195 | 8 | 8 | 110 | 110 | 85 |  | Gas shortage
62 | Ashuganj 51 MW PP (Midland) |  | Gas | IPP | 6*9.34 | 51 | 51 | 43 | 43 | 43 | 43
63 | Ashuganj 150MW PP (Midland) |  | HFO | IPP | 23*7.015 | 150 | 150 | 87 | 143 | 100 | 150
64 | Titas 50 MW Peaking PP |  | HFO | PDB | 6*8.92 | 52 | 52 | 0 | 0 | 0 | 50
65 | Chandpur 150 MW CCPP |  | Gas | PDB | 1*106+1*57 | 163 | 163 | 0 | 0 | 0 | 0 |  | 163 | Under S/D
66 | Chandpur 200MW (Desh energy) |  | HFO | IPP | 0 | 200 | 200 | 0 | 24 | 0 | 200
67 | Feni 22MW PP (Doreen) |  | Gas | SIPP, PDB | 8*2.90 | 22 | 22 | 19 | 22 | 22 | 22
68 | Feni 11 MW PP (Doreen) |  | Gas | SIPP, REB | 4*2.90 | 11 | 11 | 8 | 11 | 11 | 11
** | Impoprt (Tripura) |  |  | Imported power | 0 | 160 | 160 | 116 | 136 | 117 | 136
69 | Jangalia 33MW PP (Summit) |  | Gas | SIPP, PDB | 4*8.73 | 33 | 33 | 25 | 33 | 33 | 33
70 | Jangalia 52 MW PP (Lakdanavi) |  | HFO | IPP | 6*8.92 | 52 | 52 | 0 | 14 | 0 | 50
71 | Cumilla 25 MW PP (Summit) |  | Gas | SIPP, PDB | 3*3.67+2*6.97 | 25 | 25 | 15 | 22 | 22 | 22
72 | Daudkandi 200 MW PP (B.Trac) |  | HSD | IPP | 154*1.4 | 200 | 200 | 0 | 0 | 0 | 200
73 | Feni Lanka Power |  | HFO | IPP | 7*18.415+1*9.78 | 114 | 114 | 0 | 17 | 0 | 114
74 | Chowmuhani 113 MW |  | HFO | IPP | 12*9.78+2*3.1 | 113 | 113 | 45 | 94 | 113 | 113
| Cumilla Area Total |  |  |  |  | 3040 | 2980 | 1261 | 1508 | 1356 | 2039 | 383 | 163
75 | RPCL 210MW CCPP |  | Gas | IPP | 4*35+1*70 | 210 | 202 | 147 | 160 | 200 | 200
76 | Tangail 22 MW PP (Doreen) |  | Gas | SIPP, PDB | 8*2.90 | 22 | 22 | 22 | 22 | 22 | 22
77 | Jamalpur 95 MW PP(Powerpac) |  | HFO | IPP | 12*8.924 | 95 | 95 | 45 | 87 | 95 | 95
78 | Sarishabari 3 MW Solar Plant |  | Solar | IPP | 1*3 | 3 | 3 | 2.4 | 0 | 1.6 | 0
79 | Mymensingh 200 MW PP (United) |  | HFO | IPP | 200 | 200 | 200 | 170 | 162 | 120 | 200
80 | Jamalpur 115 MW PP (United) |  | HFO | IPP | 115 MW | 115 | 115 | 0 | 41 | 115 | 115
| Mymensingh Area Total |  |  |  |  | 645 | 637 | 386.4 | 472 | 553.6 | 632 | 0 | 0
81 | Fenchugonj CCPP Phase-1 |  | Gas | PDB | 2*32+1*33 | 97 | 70 | 42 | 42 | 86 | 86
82 | Fenchugonj CCPP Phase-2 |  | Gas | PDB | 2*35+1*35 | 104 | 90 | 43 | 43 | 43 | 43 |  | 47 | Machine problem.
83 | Kushiara 163 MW CCPP (KP) |  | Gas | IPP | 1*109+1*54 | 163 | 163 | 163 | 163 | 163 | 163
84 | Shajibazar 330 MW CCPP |  | Gas | PDB | 3*110 | 330 | 330 | 307 | 300 | 320 | 330
85 | Fenchugonj 51 MW PP (Barakatullah) |  | Gas | RPP | 19*2.90 | 51 | 51 | 48 | 53 | 51 | 51
86 | Fenchuganj 44MW (Energyprima) |  | Gas | RPP | 12*3.3+5*2 | 44 | 44 | 51 | 51 | 44 | 44
87 | Hobiganj 11MW PP Cofidence-E |  | Gas | SIPP, REB | 4*2.90 | 11 | 11 | 11 | 11 | 11 | 11
88 | Shahjibazar GTPP Unit- 8 & 9 |  | Gas | PDB | 2*35 | 70 | 66 | 60 | 62 | 66 | 66 |  |  | FGMO
89 | Shahjibazar 86MW PP (Shahjibazar) |  | Gas | RPP | 32*2.90 | 86 | 86 | 86 | 81 | 80 | 81
90 | Shahjibazar 50MW PP (EPL) |  | Gas | RPP | 27*2.0 | 50 | 50 | 0 | 0 | 0 | 0 |  |  | Contact expired
91 | Sylhet 150 MW CCPP |  | Gas | PDB | 1*142 | 142 | 142 | 0 | 228 | 150 | 150
92 | Sylhet 20 MW GTPP |  | Gas | PDB | 1*20 | 20 | 20 | 19 | 19 | 20 | 20
93 | Sylhet 50MW PP (EPL) |  | Gas | RPP | 27*2 | 50 | 50 | 0 | 0 | 0 | 0 |  |  | Contract Expired
94 | Shahjahanulla 25 MW PP |  | Gas | SIPP, REB | 3*9.34 | 25 | 25 | 16 | 24 | 24 | 24
95 | Bibiana-II 341 MW CCPP (Summit) |  | Gas | IPP | 1*222+1*119 | 341 | 341 | 315 | 315 | 341 | 341 |  |  | FGMO
96 | Bibiyana-III 400 MW CCPP |  | Gas | PDB | 400 MW | 400 | 400 | 0 | 0 | 0 | 0 |  | 400 | Under maintenance
97 | Sylhet 10MW PP (Desh) |  | Gas | RPP | 6*1.95 | 10 | 10 | 9 | 10 | 10 | 10
| Sylhet Area Total |  |  |  |  | 1994 | 1949 | 1170 | 1402 | 1409 | 1420 | 0 | 447
98 | Bheramara GTPP Unit-1,2 & 3 |  | HSD | PDB | 3*20 | 60 | 46 | 0 | 0 | 0 | 40
** | Bheramara (HVDC ) |  | 0 | Imported power | 2*500 | 1000 | 1000 | 639 | 718 | 0 | 0
99 | Khulna 115 PP MW (KPCL-2) |  | HFO | QRPP | 7*17 | 115 | 115 | 99 | 99 | 115 | 115
100 | Faridpur 50 MW Peaking PP |  | HFO | PDB | 8*6.89 | 54 | 54 | 0 | 0 | 0 | 35
101 | Khulna 225 MW CCPP |  | HSD | NWPGCL | 1*150+1*75 | 230 | 230 | 0 | 0 | 0 | 225
102 | Gopalganj 100 MW Peaking PP |  | HFO | PDB | 16*6.98 | 109 | 109 | 0 | 0 | 30 | 70
103 | Bheramara 410 MW CCPP |  | Gas | NWPGCL | 1*278+1*132 | 410 | 410 | 0 | 80 | 410 | 410
104 | Noapara 40 MW PP (Khanjahan Ali) |  | HFO | QRPP | 5*8.5 | 40 | 40 | 0 | 40 | 40 | 40
105 | Noapara 100 MW PP (Bangla Trac) |  | HSD | IPP | 70*1.4 | 100 | 100 | 0 | 18 | 0 | 100
106 | Rupsha 105 MW PP (Orion rupsha) |  | HFO | IPP | 6*18.445 | 105 | 105 | 0 | 0 | 50 | 105
107 | Madhumati 100 MW PP |  | HFO | IPP | 100 MW | 105 | 105 | 2 | 15 | 50 | 105
| Khulna Area Total |  |  |  |  | 2328 | 2314 | 740 | 970 | 695 | 1245 | 0 | 0
108 | Barisal 110 MW PP (Summit ) |  | HFO | IPP | 7*17.076 | 110 | 110 | 16 | 110 | 70 | 110
109 | Barisal GT PP Unit-1& 2 |  | HSD | PDB | 2*20 | 40 | 30 | 0 | 0 | 0 | 30
110 | Bhola 33 MW PP (Venture) |  | Gas | RPP | 1*34.50 | 33 | 33 | 15 | 21 | 20 | 23 |  | 10 | Engine problem
111 | Bhola 225 MW CCPP |  | Gas | PDB | 2*63+1*68 | 194 | 194 | 184 | 184 | 185 | 185
112 | Bhola 95 MW PP (Aggreko) |  | Gas | QRPP | 96*1.10 | 95 | 95 | 94 | 98 | 89 | 95
| Payra 1320 MW |  | Coal | NWPGCL | 0 | 0 | 0 | 0 | 0 | 0 | 0 |  |  | on test
| Barisal Area Total |  |  |  |  | 472 | 462 | 309 | 413 | 364 | 443 | 0 | 10
113 | Baghabari 71 MW GTPP |  | Gas | PDB | 1*71 | 71 | 71 | 70 | 0 | 0 | 0 | 71 |  | Gas shortage
| Baghabari 100 MW GTPP |  | Gas | PDB | 1*100 | 100 | 100 | 0 | 0 | 0 | 0 | 100 |  | Gas shortage
114 | Baghabari 50 MW Peaking PP |  | HFO | PDB | 6*8.9 | 52 | 52 | 0 | 0 | 0 | 50
115 | Bera 70 MW Peaking PP |  | HFO | PDB | 9*8.29 | 71 | 71 | 0 | 0 | 0 | 45
116 | Amnura 50 MW PP(Sinha) |  | HFO | QRPP | 7*7.79 | 50 | 50 | 0 | 0 | 50 | 50
117 | Katakhali 50 MW PP (Northern) |  | HFO | QRPP | 6*8.9 | 50 | 50 | 0 | 0 | 40 | 40 |  | 10 | Engine problem
118 | Katakhali 50 MW Peaking PP |  | HFO | PDB | 6*8.7 | 50 | 50 | 0 | 0 | 40 | 40
119 | Sirajgonj 225MW CCPP Unit-1 |  | Gas/HSD | NWPGCL | 1*150+1*75 | 210 | 210 | 214 | 160 | 210 | 210 |  |  | FGMO
120 | Sirajgonj 225MW CCPP Unit-2 |  | Gas/HSD | NWPGCL | 1*150+1*75 | 220 | 220 | 202 | 157 | 210 | 210 |  |  | FGMO
121 | Sirajgonj 225MW CCPP Unit-3 |  | Gas/HSD | NWPGCL | 1*141 | 220 | 220 | 0 | 0 | 0 | 0 | 220 |  | Gas Shortage
122 | Sirajgonj 400 MW CCPP Unit-4 |  | Gas/HSD | SNWPGCL | 1*282+1*132 | 414 | 414 | 420 | 409 | 410 | 410 |  |  | FGMO
123 | Santahar 50 MW Peaking PP |  | HFO | PDB | 6*8.7 | 50 | 50 | 0 | 0 | 0 | 36
124 | Bogra 22 MW PP (GBB) |  | Gas | RPP | 6*4 | 22 | 22 | 17 | 18 | 18 | 18
125 | Bogura 20 MW PP (Energyprima) |  | Gas | RPP | 5*3.3+5*2 | 20 | 10 | 10 | 12 | 11 | 11
126 | Ullapara 11 MW PP (Summit) |  | Gas | SIPP, REB | 4*2.90 | 11 | 11 | 11 | 11 | 11 | 11
127 | Natore 52 MW PP (Rajlanka) |  | HFO | IPP | 52 | 52 | 52 | 0 | 0 | 52 | 52
128 | Chapainawabganj 100 MW Peaking PP |  | HFO | PDB | 104 | 104 | 104 | 102 | 102 | 80 | 100
129 | Baghabari 200 MW PP (Paramount) |  | HSD | IPP | 200 MW | 200 | 200 | 0 | 216 | 200 | 200
130 | Bagura 113 MW PP (Confidence)-2 |  | HFO | IPP | 113 MW | 113 | 113 | 0 | 0 | 0 | 113
131 | Confidence Power Bogura Unit-1 113 MW |  | HFO | IPP | 6*18.55 | 113 | 113 | 109 | 90 | 113 | 113
| Rajshahi Area Total |  |  |  |  | 2193 | 2183 | 1155 | 1175 | 1445 | 1709 | 391 | 10
132 | Barapukuria TPP Unit-1 |  | Coal | PDB | 1*125 | 125 | 85 | 90 | 90 | 90 | 90
| Barapukuria TPP Unit-2 |  | Coal | PDB | 1*125 | 125 | 85 | 0 | 0 | 0 | 0 |  | 85 | Under maint.
133 | Barapukuria 275 MW TPP Unit-3 |  | Coal | PDB | 1*275 | 274 | 274 | 281 | 280 | 280 | 280
134 | Rangpur 20 MW GTPP |  | HSD | PDB | 1*20 | 20 | 20 | 0 | 0 | 0 | 17
135 | Saidpur 20 MW GTPP |  | HSD | PDB | 1*20 | 20 | 20 | 0 | 0 | 0 | 17
136 | Rangpur 113 MW PP (Confidence) |  | HFO | IPP | 113 MW | 113 | 113 | 45 | 63 | 113 | 113
137 | Sympa Solar Power 8MW |  | Solar | IPP | 8 MW | 8 | 8 | 7.1 | 0 | 8 | 0
| Rangpur Area Total |  |  |  |  | 685 | 605 | 423.1 | 433 | 491 | 517 | 0 | 85
| Total |  |  |  |  | 19630 | 19107 | 9219.8 | 10593 | 11487.6 | 13924 | 2082 | 1456
| Usable load at Substation end after deducting Auxiliary use & Transmission loss | [6 empty] | 8890.8012 | 10215 | 11077.6771 | 13427.1368
A. |  | 2020-03-19 | (Yesterday) |  |  |  |  | Thursday
1 | Highest Generation : |  |  | 10593 | MW at | 19:00 | hrs | 11 Evening Peak Hour : | [5 empty] | 19:00 | hrs.
2 | Minimum Generation : |  |  | 7334 | MW at | 5:00 | hrs | 12 Max. Demand (Generation end) at evening peak hour : | [5 empty] | 10593 | MW
3 | Day peak Generation : |  |  | 9219.8 | MW at | 12:00 | hrs | 13 Max. Demand (Substation end) at evening peak hour : | [5 empty] | 10215 | MW
4 | Evening peak Generation : |  |  | 10593 | MW at | 19:00 | hrs | 14 Load Shed (Substation end) at evening peak hour : | [5 empty] | 0 | MW
5 | Total Energy Generation : |  | 212.9352 | MKWHr | By Solar | 0.20956 | MKWHr | 15. Area wise Demand (S/S end), Supply (S/S end) & | [5 empty] | 16 Hourly Load Shed during
| By Gas : | 143.676 | MKWHr |  | By Oil: | 42.8935 | MKWHr | Load Shed (S/S end) at Evening peak hour in MW : | [5 empty] | Evening Peak hours :
| By Coal : | 8.8994 | MKWHr |  | By Hydro: | 1.5847 | MKWHr | Area | Demand | Supply |  | Loadshed |  | Time |  | Loadshed
6 | Generation Shortfall : |  | For Fuel Limitation = |  |  | 2082 | MW | Dhaka | 3702 | 3702 |  | 0
|  |  | For Plants S/D or M/C prob = |  |  | 1456 | MW | Chittagong | 1145 | 1145 |  | 0 |  | 18:00 |  | 0
|  |  | Total = |  |  | 3538 | MW | Khulna | 1233 | 1233 |  | 0 |  | 18:30 |  | 0
7 | Total Gas Supplied : |  |  | 1142.92 | MMCFD |  |  | Rajshahi | 1065 | 1065 |  | 0 |  | 19:00 |  | 0
8 | Fuel Cost : | i) Gas : | Taka | 134359677.648 | ii) Oil : | Taka | 370024845.09 | Comilla | 919 | 919 |  | 0 |  | 19:30 |  | 0
|  | iii) Coal : | Taka | 41272634.45 | Total | Taka | 545657157.188 | Mymensingh | 863 | 863 |  | 0 |  | 20:00 |  | 0
9 | Power flow through E-W Interconnectors : |  |  |  | i) Energy | 1.532 | MKWHr. | Sylhet | 361 | 361 |  | 0 |  | 21:00 |  | 0
| ii) During Peak Demand : |  |  | -315 | MW (E to W) at | 19:00 | hrs | Barisal | 249 | 249 |  | 0 |  | 22:00 |  | 0
| iii) Maximum : |  |  | -341 | MW at | 18:30 | hrs | Rangpur | 678 | 678 |  | 0 |  | 23:00 |  | 0
10 | Maximum Temperature in Dhaka was |  |  |  | 32.5° C |  |  | Total | 10215 | 10215 |  | 0
B. |  | 2020-03-20 | (Today) |  |  |  | Friday |  |  | Probable max. temperature in Dhaka |  |  | 34.1° C
Forecast
1 | Maximum Demand* Evening (Generation end) |  |  |  | 10200 | MW |  | 6 Total Load Shed forecast (Substation end) : |  |  |  |  | 0 | MW
2 | Maximum Generation (Generation end) |  |  |  | 13924 | MW |  | 7 Area wise Load Shed forecast (Substation end) :
3 | Maximum Demand* Day (Generation end) |  |  |  | 8300 | MW
4 | Reserve(Generation end) |  |  |  | 3724 | MW |  | Dhaka | Chittagong | Khulna | Rajshahi | Comilla | Mymensingh | Sylhet | Barisal | Rangpur
5 | Total Energy Generation |  |  |  | 205.0353 | MKWHr |  | MW | MW | MW | MW | MW | MW | MW | MW | MW
6 | Actual Minimum Generation up to 8:00 hrs. |  |  |  | 7421.1 | MW at | 8:00 | 0 | 0 | 0 | 0 | 0 | 0 | 0 | 0 | 0
* Import Through HVDC C/B Interconnector : |  |  |  |  | i) Energy | 12.9025 | MKWHr. | ii) HVDC Flow at Peak Time |  | 718 | MW at | 19:00 | hrs.
* Import Through Comilla C/B Interconnector : |  |  |  |  | i) Energy | 2.7696 | MKWHr. | iii) Maximum HVDC Flow : |  | 925 | MW at | 23:00 | hrs.
*Cost for HVDC, Tripura & Solar energy is not usually included in the total fuel cost.
Water Level of Kaptai Lake at 06:00 hr (ft): |  |  |  |  | (a) Yesterday : | 86.24 |  | (b) Today: | 86 |  | (c) Rule Curve: |  | 89.96
.
|  |  |  | Sub Divisional Engineer | [6 empty] | Executive Engineer
|  |  |  | Network Operation Division | [6 empty] | Network Operation Division

## YesterdayGen
2020-03-19
Plant Name | Ghorasal TPP (Unit-1&2) | Ghorasal Repowered CCPP Unit-3 | Ghorasal Repowered CCPP Unit-4 | Ghorasal TPP Unit-5 | Ghorasal 365 MW CCPP Unit-7 | Ghorashal 108MW PP (Regent) | Ghorashal 78.5 MW PP(MAX) | Haripur 412 MW CCPP | Haripur 360MW CCPP(HPL) | Plant Removed | Haripur GTPP | Meghnaghat 450 MW CCPP(MPL) | Meghnaghat CCPP(Summit) | Meghnaghat 100 MW(IEL) | Madanganj 102 PP(Summit) | Madanganj-55 MW PP(Summit) | Siddhirganj 335 MW CCPP | 210 MW Siddhirgonj TPP | Siddhirgonj 2*120 MW GTPP | Siddhirganj Desh | Siddhirganj 100 PP(Dutch Bangla) | Gagnagar 102 MW PP (Digital Power) | Kodda 150MW PP | Keraniganj 100 MW PP (Powerpac) | Bosila 108MW PP(CLC) | Pagla (DPA ) | Katpotti 52 MW PP (Sinha) | Kamalaghat 54 MW PP(Banco Energy) | Manikganj 55 MW PP (Northern) | Nababganj 55 MW PP (Southern power ) | Narshingdi 22 MW PP (Doreen) | Summit Ashulia | Summit Madhabdi | Maona 33 MW PP(Summit) | Rupganj 33 MW PP(Summit) | Gazipur 52 MW PP | Tongi 80 MW GTPP | Karnaphuli Hydro PP Unit-1, 2 & 3 | Karnaphuli Hydro PP Unit-4 & 5 | Chattogram TPP-1 | Chattogram TPP-2 | Raozan 25 MW PP | Sikalbaha 225MW CCPP (Gas) | Sikalbaha 225MW CCPP(Oil) | Sikalbaha 150MW GTPP | Sikalbaha 150MW GTPP(Oil) | Plant Removed | Sikalbaha 51 MW PP(Energis) | Hathazari 100 MW peaking PP | Dohazari -Kalaish 100 MW Peaking | Juldah 100 MW Unit-1 (Acorn) | Chattogram 108 MW PP (ECPV) | Patenga 50MW PP (Baraka) | Barabkunda 22 MW PP (Regent) | Malancha, Ctg. EPZ (United) | Ashuganj TPP Unit- 3 | Ashuganj TPP Unit- 4 | Ashuganj TPP Unit- 5 | Ashuganj 450 MW CCPP(North) | Ashuganj 450 MW CCPP(South) | Ashuganj 225 MW CCPP | Ashuganj 195MW PP (APSCL-United) | Chandpur 150 MW CCPP | Ashuganj 50 MW PP | Ashuganj 55 MW PP (Precision) | Ashuganj 53MW PP (United) | Ashuganj 51 MW PP (Midland) | B.Baria (Aggreko) 85MW | Titas 50 MW Peaking PP | Jangalia 52 MW PP (Lakdanavi) | Feni 22MW PP (Doreen) | Feni 11 MW PP (Doreen) | Jangalia 33MW PP (Summit) | Cumilla 25 MW PP (Summit) | Impoprt (Tripura) | RPCL 210MW CCPP | Jamalpur 95 MW PP(Powerpac) | Tangail 22 MW PP (Doreen) | Sarishabari 3 MW Solar Plant | Fenchugonj CCPP Phase-1 | Fenchugonj CCPP Phase-2 | Fenchugonj 51 MW PP (Barakatullah) | Fenchuganj 44MW (Energyprima) | Kushiara 163 MW CCPP (KP) | Shajibazar 330 MW CCPP | Shahjibazar GTPP Unit- 8 & 9 | Shahjibazar 86MW PP (Shahjibazar) | Shahjibazar 50MW PP (EPL) | Sylhet 150 MW CCPP | Sylhet 20 MW GTPP | Sylhet 50MW PP (EPL) | Sylhet 10MW PP (Desh) | Bibiana-II 341 MW CCPP (Summit) | Shahjahanulla 25 MW PP | Hobiganj 11MW PP Cofidence-E | Daudkandi 200 MW PP (B.Trac) | Kodda 300 MW PP Unit-2 (Summit) | Keranigonj 300 MW PP (APR) | Bramhangoan 100 MW PP (Aggreko) | Mymensingh 200 MW PP (United) | Aurahati 100MW PP (Aggreko) | Kodda 149 MW PP Unit-1 (Summit) | Teknaf 20MW PP (Solartech) | Juldah 100 MW PP Unit-3 (Acorn) | Chandpur 200MW (Desh energy) | Ashuganj 150MW PP (Midland) | Bibiyana-III 400 MW CCPP | Jamalpur 115 MW PP (United) | Gazipur 100 MW PP | Sikalbaha 105 MW PP (Baraka Sikalbaha) | Kaptai 7 MW Solar PP | Anwara 300 MW PP (United) | Jodiac Power | Karnaphuli Power Ltd. | Feni Lanka Power | Chowmuhani 113 MW | Juldah unit-2 | EasternBlank | Bheramara (HVDC ) | Bheramara GTPP Unit-1,2 & 3 | Bheramara 410 MW CCPP | Khulna 115 MW PP (KPCL-1 & 3) | Khulna 115 PP MW (KPCL-2) | Khulna 225 MW CCPP | Khulna 60MW | Khulna (Aggreeco) 55MW | Faridpur 50 MW Peaking PP | Gopalganj 100 MW Peaking PP | Noapara 40 MW PP (Khanjahan Ali) | Bhola 225 MW CCPP | Bhola 33 MW PP (Venture) | Barisal 110 MW PP (Summit ) | Barisal GT PP Unit-1& 2 | Baghabari 100 MW GTPP | Baghabari 71 MW GTPP | Baghabari 50 MW Peaking PP | Bera 70 MW Peaking PP | Chapainawabganj 100 MW Peaking PP | Amnura 50 MW PP(Sinha) | Katakhali 50 MW PP (Northern) | Katakhali 50 MW Peaking PP | Natore 52 MW PP (Rajlanka) | Santahar 50 MW Peaking PP | Bogra 22 MW PP (GBB) | Bogura 20 MW PP (Energyprima) | Ullapara 11 MW PP (Summit) | Barapukuria TPP Unit-1 | Barapukuria TPP Unit-2 | Barapukuria 275 MW TPP Unit-3 | Rangpur 20 MW GTPP | Saidpur 20 MW GTPP | Sirajgonj 225MW CCPP Unit-1 (Gas) | Sirajgonj 225MW CCPP Unit-1(Oil) | Sirajgonj 225 MW CCPP Unit-2 (Gas) | Sirajgonj 225 MW CCPP Unit-2 (Oil) | Bhola 95 MW PP (Aggreko) | Noapara 100 MW PP (Bangla Trac) | Sirajgonj 225MW CCPP Unit-3 (Gas) | Sirajgonj 225MW CCPP Unit-3 (Oil) | Sirajgonj 400 MW CCPP Unit-4 | Rupsha 105 MW PP (Orion rupsha) | Baghabari 200 MW PP (Paramount) | Bagura 113 MW PP (Confidence)-2 | Madhumati 100 MW PP | Rangpur 113 MW PP (Confidence) | Sirajgonj 400MW CCPP Unit-4 (Oil) | Sympa Solar Power 8MW | Confidence Power Bogura Unit-1 113 MW | Payra 1320 MW | WesternBlank | Eastern Grid Total | Western Grid Total | Total (MW) | Gas (Public) | HVDC | Gas (Private) | Oil (Private) | Coal | Hydro | Oil (Public) | Tripura | Solar | Shortage | Water Level
1:00 | 37 | 0 | 170 | 0 | 319 | 12 | 0 | 363 | 359 |  | 0 | 420 | 135 | 24 | 93 | 0 | 0 | 0 | 0 | 0 | 50 | 24 | 0 | 0 | 0 | 0 | 0 | 35 | 0 | 0 | 22 | 25 | 31 | 33 | 33 | 0 | 0 | 25 | 46 | 100 | 0 | 0 | 203 | 0 | 139 | 0 |  | 0 | 0 | 0 | 0 | 0 | 50 | 22 | 34 | 0 | 100 | 0 | 310 | 305 | 181 | 16 | 0 | 45 | 5 | 0 | 43 | 0 | 0 | 0 | 22 | 8 | 33 | 21 | 114 | 184 | 0 | 22 | 0 | 41 | 43 | 53 | 48 | 163 | 300 | 64 | 81 | 0 | 231 | 19 | 0 | 10 | 310 | 22 | 11 | 0 | 15 | 0 | 0 | 173 | 0 | 0 | 0 | 0 | 0 | 0 | 0 | 0 | 52 | 0 | 0 | 197 | 0 | 0 | 0 | 0 | 0 |  | 247 | 0 | 330 | 0 | 19 | 0 | 0 | 0 | 0 | 0 | 0 | 182 | 19 | 0 | 0 | 0 | 0 | 0 | 0 | 0 | 0 | 0 | 0 | 0 | 0 | 18 | 12 | 5 | 90 | 0 | 280 | 0 | 0 | 180 | 0 | 186 | 0 | 96 | 0 | 0 | 0 | 407 | 0 | 0 | 0 | 0 | 0 | 0 | 0 | 70 | 0 |  | 6046 | 2141 | 8187 | 4342 | 247 | 2106 | 937 | 370 | 71 | 0 | 114 | 0 | 0 | 86.31
2:00 | 37 | 0 | 172 | 0 | 318 | 12 | 0 | 339 | 359 |  | 0 | 420 | 135 | 0 | 91 | 0 | 0 | 0 | 0 | 0 | 28 | 0 | 0 | 0 | 0 | 0 | 0 | 17 | 0 | 0 | 22 | 25 | 31 | 33 | 33 | 0 | 0 | 25 | 46 | 100 | 0 | 0 | 203 | 0 | 139 | 0 |  | 0 | 0 | 0 | 0 | 0 | 20 | 22 | 34 | 0 | 100 | 0 | 310 | 305 | 185 | 16 | 0 | 45 | 5 | 0 | 43 | 0 | 0 | 0 | 22 | 8 | 33 | 21 | 106 | 184 | 0 | 22 | 0 | 41 | 43 | 53 | 48 | 163 | 312 | 64 | 81 | 0 | 230 | 19 | 0 | 10 | 310 | 23 | 11 | 0 | 15 | 0 | 0 | 173 | 0 | 0 | 0 | 0 | 0 | 0 | 0 | 0 | 35 | 0 | 0 | 145 | 0 | 0 | 0 | 0 | 0 |  | 247 | 0 | 330 | 0 | 0 | 0 | 0 | 0 | 0 | 0 | 0 | 182 | 18 | 0 | 0 | 0 | 0 | 0 | 0 | 0 | 0 | 0 | 0 | 0 | 0 | 18 | 12 | 5 | 90 | 0 | 280 | 0 | 0 | 180 | 0 | 185 | 0 | 96 | 0 | 0 | 0 | 416 | 0 | 0 | 0 | 0 | 0 | 0 | 0 | 35 | 0 |  | 5842 | 2094 | 7936 | 4334 | 247 | 2114 | 694 | 370 | 71 | 0 | 106 | 0 | 0 | 86.29
3:00 | 37 | 0 | 172 | 0 | 319 | 12 | 0 | 339 | 359 |  | 0 | 420 | 135 | 0 | 30 | 0 | 0 | 0 | 0 | 0 | 7 | 0 | 0 | 0 | 0 | 0 | 0 | 0 | 0 | 0 | 22 | 25 | 31 | 33 | 33 | 0 | 0 | 25 | 46 | 100 | 0 | 0 | 203 | 0 | 139 | 0 |  | 0 | 0 | 0 | 0 | 0 | 0 | 22 | 35 | 0 | 100 | 0 | 310 | 305 | 183 | 16 | 0 | 45 | 5 | 0 | 43 | 0 | 0 | 0 | 22 | 8 | 33 | 21 | 104 | 186 | 0 | 22 | 0 | 41 | 43 | 53 | 48 | 163 | 308 | 45 | 81 | 0 | 230 | 19 | 0 | 10 | 310 | 23 | 11 | 0 | 0 | 0 | 0 | 100 | 0 | 0 | 0 | 0 | 0 | 0 | 0 | 0 | 35 | 0 | 0 | 113 | 0 | 0 | 0 | 0 | 0 |  | 247 | 0 | 330 | 0 | 0 | 0 | 0 | 0 | 0 | 0 | 0 | 182 | 17 | 0 | 0 | 0 | 0 | 0 | 0 | 0 | 0 | 0 | 0 | 0 | 0 | 18 | 12 | 5 | 90 | 0 | 280 | 0 | 0 | 180 | 0 | 179 | 0 | 96 | 0 | 0 | 0 | 395 | 0 | 0 | 0 | 0 | 0 | 0 | 0 | 0 | 0 |  | 5580 | 2031 | 7611 | 4306 | 247 | 2093 | 420 | 370 | 71 | 0 | 104 | 0 | 0 | 86.27
4:00 | 37 | 0 | 170 | 0 | 323 | 12 | 0 | 339 | 359 |  | 0 | 380 | 135 | 0 | 30 | 0 | 0 | 0 | 0 | 0 | 7 | 0 | 0 | 0 | 0 | 0 | 0 | 0 | 0 | 0 | 22 | 25 | 31 | 33 | 33 | 0 | 0 | 25 | 46 | 100 | 0 | 0 | 204 | 0 | 139 | 0 |  | 0 | 0 | 0 | 0 | 0 | 0 | 22 | 35 | 0 | 100 | 0 | 275 | 305 | 177 | 16 | 0 | 42 | 5 | 0 | 43 | 0 | 0 | 0 | 22 | 8 | 33 | 21 | 102 | 185 | 0 | 22 | 0 | 41 | 43 | 11 | 48 | 163 | 310 | 45 | 10 | 0 | 231 | 19 | 0 | 10 | 305 | 23 | 11 | 0 | 0 | 0 | 0 | 70 | 0 | 0 | 0 | 0 | 0 | 0 | 0 | 0 | 35 | 0 | 0 | 88 | 0 | 0 | 0 | 0 | 0 |  | 247 | 0 | 340 | 0 | 0 | 0 | 0 | 0 | 0 | 0 | 0 | 182 | 17 | 0 | 0 | 0 | 0 | 0 | 0 | 0 | 0 | 0 | 0 | 0 | 0 | 7 | 11 | 5 | 91 | 0 | 280 | 0 | 0 | 180 | 0 | 179 | 0 | 96 | 0 | 0 | 0 | 417 | 0 | 0 | 0 | 0 | 0 | 0 | 0 | 0 | 0 |  | 5326 | 2052 | 7378 | 4277 | 247 | 1945 | 365 | 371 | 71 | 0 | 102 | 0 | 0 | 86.26
5:00 | 37 | 0 | 171 | 0 | 323 | 12 | 0 | 337 | 337 |  | 0 | 380 | 140 | 0 | 30 | 0 | 0 | 0 | 0 | 0 | 7 | 0 | 0 | 0 | 0 | 0 | 0 | 0 | 0 | 0 | 22 | 25 | 31 | 33 | 33 | 0 | 0 | 26 | 47 | 100 | 0 | 0 | 203 | 0 | 139 | 0 |  | 0 | 0 | 0 | 0 | 0 | 0 | 22 | 42 | 0 | 100 | 0 | 280 | 305 | 184 | 16 | 0 | 42 | 5 | 0 | 43 | 0 | 0 | 0 | 22 | 8 | 33 | 21 | 102 | 203 | 0 | 22 | 0 | 41 | 43 | 11 | 48 | 163 | 311 | 45 | 10 | 0 | 231 | 19 | 0 | 10 | 300 | 23 | 11 | 0 | 0 | 0 | 0 | 82 | 0 | 0 | 0 | 0 | 0 | 0 | 0 | 0 | 35 | 0 | 0 | 88 | 0 | 0 | 0 | 0 | 0 |  | 247 | 0 | 305 | 0 | 0 | 0 | 0 | 0 | 0 | 0 | 0 | 182 | 16 | 0 | 0 | 0 | 0 | 0 | 0 | 0 | 0 | 0 | 0 | 0 | 0 | 7 | 11 | 5 | 91 | 0 | 280 | 0 | 0 | 150 | 0 | 179 | 0 | 96 | 0 | 0 | 0 | 411 | 0 | 0 | 0 | 0 | 0 | 0 | 0 | 0 | 0 |  | 5354 | 1980 | 7334 | 4241 | 247 | 1918 | 382 | 371 | 73 | 0 | 102 | 0 | 0 | 86.25
6:00 | 37 | 0 | 169 | 0 | 320 | 12 | 0 | 359 | 361 |  | 0 | 380 | 135 | 0 | 30 | 0 | 0 | 0 | 0 | 0 | 7 | 7 | 0 | 0 | 0 | 0 | 0 | 17 | 0 | 0 | 22 | 25 | 31 | 33 | 33 | 0 | 0 | 25 | 47 | 100 | 0 | 0 | 203 | 0 | 139 | 0 |  | 0 | 0 | 0 | 0 | 0 | 0 | 22 | 42 | 0 | 100 | 0 | 285 | 305 | 172 | 16 | 0 | 42 | 5 | 0 | 43 | 0 | 0 | 0 | 22 | 5 | 33 | 18 | 92 | 216 | 0 | 22 | 0 | 41 | 43 | 27 | 48 | 163 | 301 | 64 | 70 | 0 | 231 | 19 | 0 | 10 | 320 | 23 | 11 | 0 | 0 | 0 | 0 | 122 | 0 | 0 | 0 | 0 | 0 | 0 | 0 | 0 | 50 | 0 | 0 | 87 | 0 | 0 | 0 | 0 | 0 |  | 256 | 0 | 145 | 0 | 0 | 0 | 0 | 0 | 0 | 0 | 0 | 183 | 15 | 0 | 0 | 0 | 0 | 0 | 0 | 0 | 0 | 0 | 0 | 0 | 0 | 7 | 10 | 5 | 91 | 0 | 280 | 0 | 0 | 160 | 0 | 179 | 0 | 95 | 0 | 0 | 0 | 434 | 0 | 0 | 0 | 0 | 0 | 0 | 0 | 15 | 0 |  | 5562 | 1875 | 7437 | 4118 | 256 | 2058 | 470 | 371 | 72 | 0 | 92 | 0 | 0 | 86.24
7:00 | 37 | 0 | 171 | 0 | 330 | 12 | 0 | 338 | 306 |  | 0 | 320 | 135 | 11 | 30 | 0 | 0 | 0 | 0 | 0 | 12 | 32 | 0 | 0 | 0 | 0 | 0 | 17 | 0 | 0 | 22 | 25 | 31 | 33 | 16 | 0 | 0 | 25 | 47 | 100 | 0 | 0 | 204 | 0 | 139 | 0 |  | 0 | 0 | 0 | 0 | 0 | 0 | 22 | 36 | 0 | 100 | 0 | 310 | 320 | 175 | 16 | 0 | 42 | 5 | 0 | 43 | 0 | 0 | 0 | 22 | 5 | 33 | 15 | 86 | 216 | 0 | 22 | 0.3 | 41 | 43 | 48 | 48 | 130 | 313 | 64 | 89 | 0 | 232 | 19 | 0 | 9 | 295 | 24 | 11 | 0 | 46 | 0 | 0 | 127 | 0 | 0 | 2.4 | 0 | 0 | 0 | 0 | 0 | 50 | 0 | 0.6 | 88 | 0 | 0 | 0 | 0 | 0 |  | 642 | 0 | 0 | 0 | 0 | 0 | 0 | 0 | 0 | 0 | 0 | 183 | 14 | 0 | 0 | 0 | 0 | 0 | 0 | 66 | 0 | 0 | 0 | 0 | 0 | 7 | 10 | 11 | 91 | 0 | 280 | 0 | 0 | 214 | 0 | 181 | 0 | 96 | 0 | 0 | 0 | 433 | 0 | 0 | 0 | 0 | 0 | 0 | 0.2 | 35 | 0 |  | 5541.3 | 2263.2 | 7804.5 | 4064 | 642 | 1917 | 583 | 371 | 72 | 66 | 86 | 3.5 | 0 | 86.23
8:00 | 37 | 0 | 171 | 0 | 340 | 12 | 0 | 364 | 307 |  | 0 | 380 | 140 | 16 | 40 | 0 | 0 | 0 | 0 | 0 | 24 | 32 | 0 | 0 | 0 | 0 | 0 | 35 | 0 | 0 | 22 | 25 | 31 | 33 | 16 | 0 | 0 | 25 | 47 | 100 | 0 | 0 | 205 | 0 | 139 | 0 |  | 0 | 0 | 0 | 0 | 0 | 3 | 22 | 8 | 0 | 80 | 0 | 280 | 290 | 181 | 16 | 0 | 42 | 5 | 0 | 43 | 0 | 0 | 0 | 19 | 5 | 33 | 15 | 94 | 187 | 0 | 22 | 1 | 41 | 43 | 48 | 51 | 130 | 314 | 63 | 86 | 0 | 232 | 19 | 0 | 9 | 325 | 24 | 11 | 0 | 60 | 0 | 0 | 173 | 0 | 0 | 7 | 0 | 0 | 0 | 0 | 0 | 50 | 0 | 1.8 | 122 | 0 | 0 | 0 | 0 | 50 |  | 638 | 0 | 0 | 0 | 45 | 0 | 0 | 0 | 0 | 0 | 0 | 183 | 13 | 0 | 0 | 0 | 0 | 0 | 0 | 102 | 0 | 0 | 0 | 0 | 0 | 17 | 10 | 11 | 90 | 0 | 280 | 0 | 0 | 220 | 0 | 187 | 0 | 97 | 0 | 0 | 0 | 435 | 0 | 0 | 0 | 0 | 0 | 0 | 1.2 | 50 | 0 |  | 5746.8 | 2379.2 | 8126 | 4007 | 638 | 1992 | 840 | 370 | 72 | 102 | 94 | 11 | 0 | 86.22
9:00 | 37 | 0 | 170 | 0 | 357 | 12 | 0 | 368 | 320 |  | 0 | 400 | 150 | 22 | 76 | 0 | 0 | 0 | 0 | 0 | 36 | 40 | 0 | 0 | 0 | 0 | 0 | 35 | 17 | 0 | 22 | 25 | 31 | 33 | 33 | 4 | 0 | 25 | 47 | 100 | 0 | 0 | 217 | 0 | 150 | 0 |  | 0 | 0 | 0 | 0 | 0 | 20 | 22 | 4 | 0 | 80 | 0 | 320 | 325 | 152 | 16 | 0 | 46 | 5 | 0 | 43 | 0 | 0 | 0 | 19 | 5 | 33 | 15 | 94 | 185 | 0 | 22 | 1.2 | 41 | 43 | 48 | 51 | 163 | 330 | 61 | 84 | 0 | 235 | 19 | 0 | 9 | 325 | 24 | 11 | 0 | 60 | 0 | 0 | 140 | 0 | 0 | 12.1 | 0 | 0 | 0 | 0 | 0 | 60 | 0 | 3 | 195 | 0 | 0 | 0 | 0 | 50 |  | 639 | 0 | 0 | 0 | 66 | 0 | 0 | 0 | 0 | 0 | 0 | 183 | 12 | 0 | 0 | 0 | 0 | 0 | 0 | 102 | 0 | 0 | 0 | 0 | 0 | 18 | 10 | 11 | 89 | 0 | 280 | 0 | 0 | 220 | 0 | 191 | 0 | 95 | 0 | 0 | 0 | 424 | 0 | 0 | 0 | 0 | 16 | 0 | 4.1 | 90 | 0 |  | 6098.3 | 2450.1 | 8548.4 | 4136 | 639 | 2039 | 1077 | 369 | 72 | 102 | 94 | 20.4 | 0 | 86.21
10:00 | 37 | 0 | 170 | 0 | 345 | 12 | 0 | 371 | 356 |  | 0 | 420 | 140 | 70 | 79 | 0 | 0 | 0 | 0 | 0 | 75 | 70 | 0 | 0 | 0 | 0 | 0 | 53 | 35 | 0 | 22 | 25 | 30 | 33 | 33 | 16 | 0 | 26 | 48 | 100 | 0 | 0 | 217 | 0 | 148 | 0 |  | 0 | 0 | 0 | 0 | 0 | 25 | 22 | 2 | 0 | 80 | 0 | 295 | 285 | 186 | 8 | 0 | 46 | 5 | 0 | 43 | 0 | 0 | 0 | 19 | 5 | 33 | 15 | 104 | 164 | 0 | 22 | 2 | 41 | 43 | 45 | 51 | 163 | 314 | 60 | 79 | 0 | 235 | 19 | 0 | 9 | 320 | 24 | 11 | 0 | 105 | 0 | 0 | 140 | 0 | 0 | 16.1 | 0 | 0 | 6 | 0 | 0 | 88 | 0 | 0 | 198 | 0 | 0 | 0 | 0 | 50 |  | 639 | 0 | 0 | 0 | 66 | 0 | 0 | 0 | 0 | 0 | 0 | 184 | 14 | 0 | 0 | 0 | 0 | 0 | 0 | 94 | 0 | 0 | 0 | 0 | 0 | 18 | 10 | 11 | 90 | 0 | 280 | 0 | 0 | 214 | 0 | 198 | 0 | 96 | 0 | 0 | 0 | 425 | 0 | 0 | 0 | 0 | 40 | 0 | 5.3 | 109 | 0 |  | 6309.1 | 2493.3 | 8802.4 | 4057 | 639 | 2076 | 1365 | 370 | 74 | 94 | 104 | 23.4 | 0 | 86.2
11:00 | 37 | 0 | 170 | 0 | 345 | 12 | 0 | 377 | 354 |  | 0 | 420 | 140 | 84 | 79 | 1 | 0 | 0 | 0 | 0 | 98 | 94 | 0 | 0 | 0 | 0 | 0 | 53 | 35 | 0 | 22 | 25 | 31 | 33 | 33 | 16 | 0 | 26 | 47 | 100 | 0 | 0 | 215 | 0 | 146 | 0 |  | 0 | 0 | 0 | 0 | 7 | 28 | 22 | 2 | 0 | 80 | 0 | 280 | 305 | 189 | 8 | 0 | 46 | 5 | 0 | 43 | 0 | 0 | 0 | 19 | 5 | 25 | 15 | 114 | 164 | 2 | 22 | 2.2 | 42 | 46 | 45 | 51 | 163 | 313 | 60 | 84 | 0 | 0 | 19 | 0 | 9 | 330 | 16 | 11 | 0 | 187 | 0 | 0 | 140 | 0 | 0 | 18.5 | 0 | 0 | 15 | 0 | 0 | 88 | 0 | 0 | 198 | 0 | 0 | 0 | 3 | 50 |  | 639 | 0 | 0 | 0 | 99 | 0 | 0 | 0 | 0 | 0 | 0 | 184 | 14 | 0 | 0 | 0 | 0 | 0 | 0 | 102 | 0 | 0 | 0 | 0 | 0 | 17 | 10 | 11 | 89 | 0 | 280 | 0 | 0 | 214 | 0 | 201 | 0 | 95 | 0 | 0 | 0 | 410 | 0 | 0 | 0 | 0 | 38 | 0 | 6.1 | 109 | 0 |  | 6264.7 | 2518.1 | 8782.8 | 3823 | 639 | 2072 | 1564 | 369 | 73 | 102 | 114 | 26.8 | 0 | 86.19
12:00 | 37 | 0 | 170 | 0 | 320 | 12 | 0 | 350 | 352 |  | 0 | 420 | 140 | 90 | 79 | 30 | 0 | 0 | 0 | 0 | 97 | 67 | 0 | 2 | 0 | 0 | 7 | 53 | 35 | 0 | 22 | 25 | 31 | 33 | 33 | 16 | 0 | 25 | 40 | 100 | 0 | 0 | 205 | 0 | 150 | 0 |  | 0 | 0 | 0 | 0 | 72 | 41 | 22 | 2 | 0 | 80 | 0 | 260 | 305 | 199 | 8 | 0 | 46 | 5 | 0 | 43 | 0 | 0 | 0 | 19 | 8 | 25 | 15 | 116 | 147 | 45 | 22 | 2.4 | 42 | 43 | 48 | 51 | 163 | 307 | 60 | 86 | 0 | 0 | 19 | 0 | 9 | 315 | 16 | 11 | 0 | 290 | 0 | 0 | 170 | 0 | 0 | 19.3 | 0 | 0 | 87 | 0 | 0 | 88 | 0 | 0 | 198 | 0 | 0 | 0 | 45 | 102 |  | 639 | 0 | 0 | 0 | 99 | 0 | 0 | 0 | 0 | 0 | 0 | 184 | 15 | 16 | 0 | 0 | 70 | 0 | 0 | 102 | 0 | 0 | 0 | 0 | 0 | 17 | 10 | 11 | 90 | 0 | 281 | 0 | 0 | 214 | 0 | 202 | 0 | 94 | 0 | 0 | 0 | 420 | 0 | 0 | 0 | 2 | 45 | 0 | 7.1 | 109 | 0 |  | 6592.7 | 2627.1 | 9219.8 | 3803 | 639 | 2070 | 2025 | 371 | 65 | 102 | 116 | 28.8 | 0 | 86.18
13:00 | 37 | 0 | 170 | 0 | 320 | 12 | 0 | 357 | 352 |  | 0 | 420 | 140 | 86 | 79 | 30 | 0 | 0 | 0 | 0 | 97 | 102 | 0 | 40 | 0 | 0 | 27 | 53 | 35 | 0 | 22 | 25 | 31 | 33 | 33 | 16 | 0 | 25 | 40 | 100 | 0 | 0 | 205 | 0 | 150 | 0 |  | 0 | 0 | 0 | 0 | 83 | 46 | 22 | 2 | 0 | 80 | 0 | 280 | 305 | 181 | 8 | 0 | 46 | 5 | 0 | 43 | 0 | 0 | 0 | 19 | 8 | 33 | 21 | 118 | 144 | 83 | 22 | 2.3 | 42 | 43 | 48 | 51 | 163 | 301 | 59 | 86 | 0 | 0 | 19 | 0 | 9 | 310 | 16 | 11 | 0 | 300 | 0 | 0 | 170 | 0 | 0 | 19 | 0 | 0 | 132 | 0 | 0 | 88 | 0 | 4.5 | 198 | 0 | 0 | 0 | 95 | 102 |  | 639 | 0 | 0 | 0 | 99 | 0 | 0 | 0 | 0 | 0 | 0 | 184 | 15 | 32 | 0 | 0 | 70 | 0 | 0 | 102 | 0 | 0 | 0 | 0 | 0 | 17 | 10 | 11 | 90 | 0 | 280 | 0 | 0 | 214 | 0 | 194 | 0 | 93 | 0 | 0 | 0 | 417 | 0 | 0 | 0 | 15 | 70 | 0 | 6.7 | 109 | 0 |  | 6854.8 | 2667.7 | 9522.5 | 3808 | 639 | 2061 | 2327 | 370 | 65 | 102 | 118 | 32.5 | 0 | 86.21
14:00 | 37 | 0 | 170 | 0 | 284 | 12 | 0 | 340 | 280 |  | 0 | 350 | 135 | 88 | 79 | 30 | 0 | 0 | 0 | 0 | 97 | 102 | 0 | 30 | 0 | 0 | 18 | 53 | 35 | 0 | 22 | 25 | 31 | 33 | 33 | 16 | 0 | 25 | 40 | 100 | 0 | 0 | 204 | 0 | 148 | 0 |  | 0 | 0 | 0 | 0 | 83 | 46 | 21 | 2 | 0 | 80 | 0 | 295 | 320 | 200 | 8 | 0 | 45 | 5 | 0 | 43 | 0 | 0 | 0 | 19 | 5 | 33 | 20 | 120 | 143 | 50 | 22 | 1.9 | 42 | 43 | 48 | 51 | 100 | 314 | 59 | 89 | 0 | 0 | 19 | 0 | 9 | 300 | 24 | 11 | 0 | 300 | 0 | 0 | 170 | 0 | 0 | 15.5 | 0 | 0 | 142 | 0 | 0 | 88 | 0 | 3.8 | 198 | 0 | 0 | 0 | 70 | 102 |  | 638 | 0 | 0 | 0 | 99 | 0 | 0 | 0 | 0 | 0 | 0 | 184 | 16 | 16 | 0 | 0 | 70 | 0 | 0 | 101 | 0 | 0 | 0 | 0 | 0 | 17 | 11 | 11 | 91 | 0 | 280 | 0 | 0 | 180 | 0 | 171 | 0 | 94 | 0 | 0 | 0 | 393 | 0 | 212 | 0 | 15 | 60 | 0 | 6.3 | 109 | 0 |  | 6577.2 | 2774.3 | 9351.5 | 3758 | 638 | 1828 | 2443 | 371 | 65 | 101 | 120 | 27.5 | 0 | 86.16
15:00 | 37 | 0 | 170 | 0 | 304 | 12 | 0 | 375 | 349 |  | 0 | 380 | 140 | 93 | 78 | 30 | 0 | 0 | 0 | 0 | 95 | 102 | 0 | 10 | 0 | 0 | 18 | 53 | 35 | 0 | 22 | 25 | 30 | 33 | 33 | 16 | 0 | 26 | 40 | 100 | 0 | 0 | 218 | 0 | 139 | 0 |  | 0 | 0 | 0 | 0 | 83 | 47 | 21 | 2 | 0 | 80 | 0 | 315 | 335 | 184 | 8 | 0 | 45 | 5 | 0 | 43 | 0 | 0 | 0 | 19 | 8 | 33 | 22 | 126 | 143 | 50 | 22 | 1.5 | 42 | 43 | 46 | 51 | 163 | 318 | 59 | 89 | 0 | 45 | 19 | 0 | 9 | 320 | 24 | 11 | 0 | 298 | 0 | 0 | 170 | 0 | 0 | 13.2 | 0 | 0 | 142 | 0 | 0 | 88 | 0 | 3.2 | 197 | 0 | 0 | 0 | 50 | 102 |  | 638 | 0 | 0 | 0 | 83 | 0 | 0 | 0 | 0 | 0 | 0 | 184 | 15 | 16 | 0 | 0 | 0 | 0 | 0 | 101 | 0 | 0 | 0 | 0 | 0 | 17 | 11 | 11 | 91 | 0 | 280 | 0 | 0 | 140 | 0 | 146 | 0 | 91 | 0 | 0 | 0 | 361 | 0 | 209 | 0 | 15 | 37 | 0 | 4.7 | 109 | 0 |  | 6857.9 | 2559.7 | 9417.6 | 3755 | 638 | 1972 | 2366 | 371 | 66 | 101 | 126 | 22.6 | 0 | 86.15
16:00 | 37 | 0 | 170 | 0 | 275 | 14 | 0 | 354 | 300 |  | 0 | 380 | 130 | 93 | 78 | 30 | 0 | 0 | 0 | 0 | 96 | 102 | 0 | 10 | 0 | 0 | 18 | 53 | 35 | 0 | 22 | 25 | 24 | 33 | 33 | 42 | 0 | 26 | 40 | 100 | 0 | 0 | 205 | 0 | 140 | 0 |  | 0 | 0 | 34 | 0 | 78 | 50 | 21 | 2 | 0 | 80 | 0 | 295 | 305 | 195 | 8 | 0 | 45 | 5 | 0 | 43 | 0 | 0 | 0 | 22 | 8 | 33 | 22 | 118 | 143 | 50 | 22 | 1 | 42 | 43 | 48 | 51 | 163 | 300 | 59 | 89 | 0 | 50 | 19 | 0 | 9 | 300 | 24 | 11 | 0 | 300 | 0 | 0 | 168 | 0 | 0 | 7.3 | 40 | 0 | 143 | 0 | 2 | 90 | 0 | 2 | 197 | 0 | 0 | 0 | 50 | 102 |  | 638 | 0 | 0 | 0 | 99 | 0 | 0 | 0 | 0 | 0 | 0 | 184 | 16 | 16 | 0 | 0 | 0 | 0 | 0 | 101 | 0 | 0 | 0 | 0 | 0 | 17 | 11 | 11 | 91 | 0 | 280 | 0 | 0 | 140 | 0 | 144 | 0 | 93 | 0 | 0 | 0 | 339 | 0 | 206 | 0 | 15 | 36 | 0 | 3.8 | 109 | 0 |  | 6754.3 | 2549.8 | 9304.1 | 3636 | 638 | 1888 | 2438 | 371 | 66 | 135 | 118 | 14.1 | 0 | 86.14
17:00 | 37 | 0 | 170 | 0 | 275 | 12 | 0 | 348 | 300 |  | 0 | 380 | 130 | 70 | 78 | 30 | 0 | 0 | 0 | 0 | 96 | 64 | 0 | 10 | 0 | 0 | 24 | 53 | 35 | 0 | 22 | 25 | 30 | 33 | 33 | 51 | 0 | 26 | 40 | 100 | 0 | 0 | 204 | 0 | 139 | 0 |  | 0 | 0 | 32 | 0 | 84 | 47 | 22 | 9 | 0 | 80 | 0 | 300 | 305 | 199 | 8 | 0 | 45 | 5 | 0 | 43 | 0 | 0 | 3 | 22 | 8 | 33 | 22 | 114 | 143 | 50 | 22 | 0.2 | 42 | 43 | 50 | 51 | 130 | 300 | 60 | 89 | 0 | 190 | 19 | 0 | 9 | 305 | 24 | 11 | 0 | 269 | 0 | 0 | 162 | 0 | 0 | 1.8 | 40 | 0 | 142 | 0 | 24 | 90 | 0 | 0.6 | 197 | 0 | 0 | 0 | 50 | 102 |  | 428 | 0 | 0 | 0 | 99 | 0 | 0 | 0 | 0 | 0 | 0 | 184 | 15 | 16 | 0 | 0 | 0 | 0 | 0 | 101 | 0 | 0 | 0 | 0 | 0 | 17 | 12 | 11 | 90 | 0 | 280 | 0 | 0 | 140 | 0 | 144 | 0 | 96 | 0 | 0 | 0 | 304 | 0 | 194 | 0 | 15 | 35 | 0 | 2.1 | 70 | 0 |  | 6812.6 | 2253.1 | 9065.7 | 3785 | 428 | 1835 | 2330 | 370 | 66 | 133 | 114 | 4.7 | 0 | 86.13
18:00 | 37 | 0 | 170 | 0 | 313 | 12 | 0 | 344 | 270 |  | 0 | 320 | 140 | 66 | 94 | 30 | 0 | 0 | 0 | 0 | 97 | 64 | 0 | 10 | 0 | 0 | 24 | 53 | 35 | 0 | 22 | 25 | 30 | 33 | 33 | 33 | 0 | 26 | 40 | 100 | 0 | 0 | 218 | 0 | 112 | 0 |  | 0 | 0 | 34 | 0 | 84 | 50 | 22 | 8 | 0 | 80 | 0 | 325 | 345 | 170 | 8 | 0 | 45 | 5 | 0 | 43 | 0 | 0 | 8 | 22 | 8 | 33 | 22 | 122 | 152 | 50 | 22 | 0 | 41 | 43 | 28 | 30 | 120 | 330 | 45 | 30 | 0 | 228 | 19 | 0 | 9 | 290 | 24 | 11 | 0 | 252 | 0 | 0 | 162 | 0 | 0 | 0 | 40 | 0 | 143 | 0 | 24 | 70 | 0 | 0 | 197 | 0 | 0 | 0 | 50 | 80 |  | 428 | 0 | 80 | 0 | 83 | 0 | 0 | 0 | 0 | 0 | 0 | 184 | 17 | 16 | 0 | 0 | 0 | 0 | 0 | 102 | 0 | 0 | 0 | 0 | 0 | 18 | 12 | 11 | 90 | 0 | 280 | 0 | 0 | 140 | 0 | 144 | 0 | 61 | 0 | 0 | 0 | 301 | 0 | 213 | 0 | 15 | 35 | 0 | 0.1 | 70 | 0 |  | 6675 | 2300.1 | 8975.1 | 3983 | 428 | 1582 | 2288 | 370 | 66 | 136 | 122 | 0.1 | 0 | 86.12
18:30 | 0 | 0 | 0 | 0 | 0 | 0 | 0 | 0 | 0 |  | 0 | 0 | 0 | 0 | 0 | 0 | 0 | 0 | 0 | 0 | 0 | 0 | 0 | 0 | 0 | 0 | 0 | 0 | 0 | 0 | 0 | 0 | 0 | 0 | 0 | 0 | 0 | 0 | 0 | 0 | 0 | 0 | 0 | 0 | 0 | 0 |  | 0 | 0 | 0 | 0 | 0 | 0 | 0 | 0 | 0 | 0 | 0 | 0 | 0 | 0 | 0 | 0 | 0 | 0 | 0 | 0 | 0 | 0 | 0 | 0 | 0 | 0 | 0 | 0 | 0 | 0 | 0 | 0 | 0 | 0 | 0 | 0 | 0 | 0 | 0 | 0 | 0 | 0 | 0 | 0 | 0 | 0 | 0 | 0 | 0 | 0 | 0 | 0 | 0 | 0 | 0 | 0 | 0 | 0 | 0 | 0 | 0 | 0 | 0 | 0 | 0 | 0 | 0 | 0 | 0 | 0 |  | 0 | 0 | 0 | 0 | 0 | 0 | 0 | 0 | 0 | 0 | 0 | 0 | 0 | 0 | 0 | 0 | 0 | 0 | 0 | 0 | 0 | 0 | 0 | 0 | 0 | 0 | 0 | 0 | 0 | 0 | 0 | 0 | 0 | 0 | 0 | 0 | 0 | 0 | 0 | 0 | 0 | 0 | 0 | 0 | 0 | 0 | 0 | 0 | 0 | 0 | 0 |  | 0 | 0 | 0 | 0 | 0 | 0 | 0 | 0 | 0 | 0 | 0 | 0 | 0 | 0
19:00 | 37 | 0 | 200 | 0 | 321 | 12 | 0 | 355 | 353 |  | 0 | 450 | 130 | 90 | 94 | 40 | 0 | 0 | 0 | 0 | 98 | 102 | 48 | 45 | 0 | 0 | 36 | 53 | 55 | 0 | 22 | 25 | 30 | 33 | 33 | 42 | 0 | 26 | 40 | 100 | 0 | 3 | 204 | 0 | 139 | 0 |  | 0 | 0 | 100 | 10 | 91 | 50 | 22 | 12 | 0 | 90 | 0 | 305 | 290 | 205 | 8 | 0 | 46 | 5 | 0 | 43 | 0 | 0 | 14 | 22 | 11 | 33 | 22 | 136 | 160 | 87 | 22 | 0 | 42 | 43 | 53 | 51 | 163 | 300 | 62 | 81 | 0 | 228 | 19 | 0 | 10 | 315 | 24 | 11 | 0 | 268 | 0 | 0 | 162 | 0 | 0 | 0 | 100 | 24 | 143 | 0 | 41 | 88 | 0 | 0 | 197 | 0 | 0 | 17 | 94 | 66 |  | 718 | 0 | 80 | 0 | 99 | 0 | 0 | 0 | 0 | 0 | 40 | 184 | 21 | 110 | 0 | 0 | 0 | 0 | 0 | 102 | 0 | 0 | 0 | 0 | 0 | 18 | 12 | 11 | 90 | 0 | 280 | 0 | 0 | 160 | 0 | 157 | 0 | 98 | 18 | 0 | 0 | 409 | 0 | 216 | 0 | 15 | 63 | 0 | 0 | 90 | 0 |  | 7602 | 2991 | 10593 | 4048 | 718 | 2114 | 2891 | 370 | 66 | 250 | 136 | 0 | 0 | 86.12
19:30 | 37 | 0 | 119 | 0 | 320 | 12 | 0 | 336 | 320 |  | 0 | 380 | 130 | 100 | 94 | 40 | 0 | 0 | 0 | 0 | 100 | 102 | 32 | 50 | 0 | 0 | 48 | 53 | 55 | 0 | 22 | 25 | 30 | 33 | 33 | 51 | 0 | 26 | 40 | 100 | 0 | 8 | 203 | 0 | 70 | 0 |  | 0 | 0 | 100 | 10 | 91 | 50 | 22 | 21 | 0 | 90 | 0 | 265 | 250 | 202 | 8 | 0 | 46 | 5 | 0 | 43 | 0 | 0 | 24 | 22 | 11 | 33 | 22 | 136 | 162 | 95 | 22 | 0 | 42 | 43 | 53 | 51 | 100 | 250 | 64 | 81 | 0 | 170 | 19 | 0 | 10 | 180 | 24 | 11 | 0 | 300 | 0 | 0 | 162 | 0 | 0 | 0 | 100 | 34 | 143 | 0 | 55 | 88 | 0 | 0 | 197 | 0 | 0 | 0 | 113 | 66 |  | 718 | 0 | 95 | 0 | 99 | 0 | 0 | 0 | 0 | 0 | 40 | 183 | 22 | 96 | 0 | 0 | 0 | 0 | 0 | 102 | 0 | 0 | 0 | 0 | 0 | 0 | 0 | 11 | 89 | 0 | 270 | 0 | 0 | 170 | 0 | 171 | 0 | 97 | 40 | 0 | 0 | 322 | 0 | 199 | 0 | 32 | 0 | 0 | 0 | 109 | 0 |  | 7055 | 2865 | 9920 | 3728 | 718 | 1705 | 2974 | 359 | 66 | 234 | 136 | 0 | 0 | 86.21
20:00 | 37 | 0 | 120 | 0 | 321 | 12 | 0 | 334 | 280 |  | 0 | 380 | 120 | 100 | 94 | 40 | 0 | 0 | 0 | 0 | 100 | 102 | 32 | 50 | 0 | 0 | 47 | 53 | 55 | 0 | 22 | 25 | 30 | 33 | 33 | 52 | 0 | 26 | 40 | 100 | 0 | 8 | 203 | 0 | 70 | 0 |  | 0 | 0 | 100 | 10 | 91 | 50 | 22 | 30 | 0 | 90 | 0 | 300 | 250 | 200 | 8 | 0 | 46 | 5 | 0 | 43 | 0 | 0 | 24 | 22 | 11 | 33 | 22 | 136 | 162 | 95 | 22 | 0 | 41 | 43 | 53 | 51 | 100 | 275 | 45 | 81 | 0 | 200 | 19 | 0 | 10 | 180 | 24 | 11 | 0 | 300 | 0 | 0 | 163 | 0 | 0 | 0 | 100 | 34 | 143 | 0 | 55 | 88 | 0 | 0 | 197 | 0 | 0 | 0 | 113 | 66 |  | 719 | 0 | 135 | 0 | 99 | 0 | 0 | 0 | 0 | 0 | 40 | 183 | 23 | 96 | 0 | 0 | 0 | 0 | 0 | 102 | 0 | 0 | 0 | 24 | 0 | 0 | 0 | 11 | 90 | 0 | 280 | 0 | 0 | 140 | 0 | 154 | 0 | 98 | 40 | 0 | 0 | 305 | 0 | 202 | 0 | 32 | 0 | 0 | 0 | 109 | 0 |  | 7083 | 2882 | 9965 | 3789 | 719 | 1659 | 2992 | 370 | 66 | 234 | 136 | 0 | 0 | 86.1
21:00 | 37 | 0 | 120 | 0 | 332 | 12 | 0 | 336 | 282 |  | 0 | 350 | 130 | 100 | 91 | 40 | 0 | 0 | 0 | 0 | 100 | 102 | 32 | 50 | 0 | 0 | 47 | 53 | 55 | 0 | 22 | 25 | 30 | 33 | 33 | 33 | 0 | 26 | 40 | 100 | 0 | 8 | 204 | 0 | 70 | 0 |  | 0 | 0 | 100 | 0 | 91 | 50 | 22 | 32 | 0 | 90 | 0 | 305 | 255 | 188 | 8 | 0 | 46 | 5 | 0 | 43 | 0 | 0 | 24 | 22 | 11 | 33 | 22 | 136 | 144 | 95 | 22 | 0 | 41 | 43 | 53 | 51 | 100 | 302 | 45 | 81 | 0 | 224 | 19 | 0 | 10 | 180 | 24 | 11 | 0 | 300 | 0 | 0 | 163 | 0 | 0 | 0 | 100 | 30 | 143 | 0 | 55 | 88 | 0 | 0 | 197 | 0 | 0 | 0 | 113 | 30 |  | 719 | 0 | 250 | 0 | 99 | 0 | 0 | 0 | 0 | 0 | 8 | 183 | 21 | 80 | 0 | 0 | 0 | 0 | 0 | 93 | 0 | 0 | 0 | 26 | 0 | 11 | 12 | 11 | 90 | 0 | 280 | 0 | 0 | 140 | 0 | 135 | 0 | 97 | 0 | 0 | 0 | 303 | 0 | 217 | 0 | 15 | 80 | 0 | 0 | 109 | 0 |  | 7040 | 2979 | 10019 | 3930 | 719 | 1651 | 2922 | 370 | 66 | 225 | 136 | 0 | 0 | 86.09
22:00 | 37 | 0 | 120 | 0 | 325 | 12 | 0 | 337 | 316 |  | 0 | 380 | 130 | 100 | 90 | 0 | 0 | 0 | 0 | 0 | 100 | 102 | 0 | 0 | 0 | 0 | 0 | 53 | 0 | 0 | 22 | 25 | 31 | 33 | 33 | 0 | 0 | 26 | 40 | 100 | 0 | 0 | 203 | 0 | 104 | 0 |  | 0 | 0 | 100 | 0 | 20 | 50 | 22 | 40 | 0 | 90 | 0 | 300 | 250 | 181 | 8 | 0 | 46 | 5 | 0 | 43 | 0 | 0 | 0 | 22 | 11 | 33 | 22 | 130 | 145 | 66 | 22 | 0 | 41 | 43 | 53 | 51 | 130 | 300 | 45 | 81 | 0 | 230 | 19 | 0 | 10 | 285 | 24 | 11 | 0 | 200 | 0 | 0 | 163 | 0 | 0 | 0 | 100 | 0 | 0 | 0 | 8 | 88 | 0 | 0 | 197 | 0 | 0 | 0 | 113 | 10 |  | 714 | 0 | 335 | 0 | 67 | 0 | 0 | 0 | 0 | 0 | 0 | 183 | 22 | 32 | 0 | 0 | 0 | 0 | 0 | 93 | 0 | 0 | 0 | 43 | 0 | 17 | 12 | 11 | 90 | 0 | 280 | 0 | 15 | 140 | 0 | 145 | 0 | 96 | 0 | 0 | 0 | 304 | 0 | 214 | 0 | 0 | 105 | 0 | 0 | 109 | 0 |  | 6527 | 3027 | 9554 | 4041 | 714 | 1865 | 2160 | 370 | 66 | 208 | 130 | 0 | 0 | 86.08
23:00 | 37 | 0 | 120 | 0 | 320 | 12 | 0 | 335 | 287 |  | 0 | 320 | 135 | 65 | 90 | 0 | 0 | 0 | 0 | 0 | 80 | 64 | 0 | 0 | 0 | 0 | 0 | 53 | 0 | 0 | 22 | 25 | 31 | 33 | 33 | 0 | 0 | 26 | 40 | 100 | 0 | 0 | 203 | 0 | 104 | 0 |  | 0 | 0 | 101 | 0 | 0 | 50 | 22 | 41 | 0 | 90 | 0 | 290 | 255 | 169 | 8 | 0 | 46 | 5 | 0 | 43 | 0 | 0 | 0 | 22 | 8 | 33 | 21 | 124 | 145 | 64 | 22 | 0 | 41 | 43 | 53 | 51 | 100 | 290 | 45 | 81 | 0 | 228 | 19 | 0 | 10 | 290 | 24 | 11 | 0 | 95 | 0 | 0 | 163 | 0 | 0 | 0 | 100 | 0 | 0 | 0 | 0 | 88 | 0 | 0 | 178 | 0 | 0 | 0 | 70 | 0 |  | 925 | 0 | 305 | 0 | 16 | 0 | 0 | 0 | 0 | 0 | 0 | 183 | 21 | 16 | 0 | 0 | 0 | 0 | 0 | 93 | 0 | 0 | 0 | 44 | 7 | 18 | 12 | 11 | 90 | 0 | 250 | 0 | 15 | 140 | 0 | 155 | 0 | 96 | 0 | 0 | 0 | 306 | 0 | 217 | 0 | 0 | 105 | 0 | 0 | 109 | 0 |  | 6074 | 3134 | 9208 | 3981 | 925 | 1754 | 1802 | 340 | 66 | 216 | 124 | 0 | 0 | 86.07
24:00 | 37 | 0 | 160 | 0 | 320 | 12 | 0 | 344 | 288 |  | 0 | 340 | 130 | 60 | 90 | 0 | 0 | 0 | 0 | 0 | 60 | 64 | 0 | 0 | 0 | 0 | 0 | 53 | 0 | 0 | 22 | 25 | 31 | 33 | 33 | 0 | 0 | 25 | 40 | 100 | 0 | 0 | 203 | 0 | 139 | 0 |  | 0 | 0 | 98 | 0 | 0 | 50 | 22 | 42 | 0 | 90 | 0 | 315 | 195 | 187 | 8 | 0 | 42 | 5 | 0 | 43 | 0 | 0 | 0 | 22 | 8 | 33 | 21 | 120 | 163 | 64 | 22 | 0 | 41 | 43 | 53 | 51 | 100 | 310 | 64 | 81 | 0 | 229 | 19 | 0 | 10 | 310 | 24 | 11 | 0 | 95 | 0 | 0 | 163 | 0 | 0 | 0 | 100 | 0 | 0 | 0 | 0 | 88 | 0 | 0 | 179 | 0 | 0 | 0 | 40 | 0 |  | 342 | 0 | 330 | 0 | 16 | 0 | 0 | 0 | 0 | 0 | 0 | 183 | 20 | 16 | 0 | 0 | 0 | 0 | 0 | 0 | 0 | 0 | 0 | 44 | 13 | 18 | 12 | 5 | 88 | 0 | 280 | 0 | 15 | 140 | 0 | 139 | 0 | 97 | 0 | 0 | 0 | 325 | 0 | 218 | 0 | 0 | 106 | 0 | 0 | 109 | 0 |  | 6170 | 2516 | 8686 | 4105 | 342 | 1815 | 1745 | 368 | 65 | 126 | 120 | 0 | 0 | 86.06
KWH | 847000 | 0 | 3803000 | 0 | 7623591 | 308409 | 0 | 8528900 | 7842000 |  | 0 | 8993750 | 3299287 | 1389120 | 1758988 | 371258 | 0 | 0 | 0 | 0 | 1608643 | 1518480 | 88320 | 282555 | 0 | 0 | 332880 | 970560 | 511745 | 0 | 501048 | 600000 | 682200 | 836500 | 793200 | 392112 | 0 | 548700 | 1036000 | 2300000 | 0 | 20521 | 4923801 | 0 | 3150180 | 0 |  | 0 | 0 | 648000 | 22920 | 893760 | 782880 | 513264 | 465120 | 0 | 2176900 | 0 | 7449100 | 7289000 | 4489000 | 301090 | 0 | 1027584 | 137760 | 0 | 1038920 | 0 | 0 | 79608 | 485064 | 179460 | 799100 | 520500 | 2769600 | 3908520 | 893760 | 500688 | 15750 | 982000 | 1038480 | 1080000 | 1185048 | 3641318 | 7029000 | 1360032 | 1795200 | 0 | 4144940 | 450000 | 0 | 226800 | 7415000 | 549240 | 264000 | 0 | 3936762 | 0 | 0 | 3667200 | 0 | 0 | 130140 | 693120 | 97920 | 1453600 | 0 | 232800 | 1740984 | 0 | 18600 | 4084800 | 0 | 0 | 19380 | 992880 | 1096320 |  | 12902545 | 0 | 3396960 | 0 | 1337280 | 0 | 0 | 0 | 0 | 896 | 108750 | 4415261 | 402500 | 515520 | 0 | 0 | 265000 | 0 | 0 | 1718508 | 0 | 0 | 0 | 150720 | 14136 | 329760 | 241560 | 226044 | 2137785 | 0 | 6761600 | 0 | 39000 | 4509591 | 0 | 4279082 | 0 | 2255422 | 80640 | 0 | 0 | 9179090 | 0 | 2146297 | 0 | 194112 | 831360 | 0 | 45072 | 1875072 | 0 |  | 152575660 | 60359563 | 212935223 | 96837230 | 12902545 | 46838747 | 40384594 | 8899385 | 1584700 | 2508860 | 2769600 | 209562 | 0
Fuel Cost | 948640 | 0 | 4069210 | 0 | 5641457.34 | 299156.73 | 0 | 6140808 | 5959920 |  | 0 | 7195000 | 2969358.3 | 14169024 | 19049840.04 | 3809107.08 | 0 | 0 | 0 | 0 | 17855937.3 | 15427756.8 | 875251.2 | 2961176.4 | 0 | 0 | 3115756.8 | 9307670.4 | 4882047.3 | 0 | 375786 | 450000 | 0 | 0 | 0 | 3756432.96 | 0 | 142662 | 269360 | 3519000 | 0 | 197206.81 | 5169991.05 | 0 | 4000728.6 | 0 |  | 0 | 0 | 6797520 | 235846.8 | 8499657.6 | 7327756.8 | 472202.88 | 1293033.6 | 0 | 2285745 | 0 | 5512334 | 6122760 | 4129880 | 295068.2 | 0 | 842618.88 | 141892.8 | 0 | 1485655.6 | 0 | 0 | 748315.2 | 494765.28 | 134595 | 1510299 | 390375 | 19110240 | 3204986.4 | 8499657.6 | 510701.76 | 258300 | 1335520 | 1412332.8 | 1468800 | 1481310 | 4515234.32 | 6466680 | 2026447.68 | 3159552 | 0 | 6300308.8 | 715500 | 0 | 532980 | 5264650 | 411930 | 200640 | 0 | 41217898.14 | 0 | 0 | 35278464 | 0 | 0 | 1501815.6 | 6459878.4 | 918489.6 | 13620232 | 0 | 2041656 | 15512167.44 | 0 | 0 | 37661856 | 0 | 0 | 0 | 0 | 0 |  | 34836871.5 | 0 | 2649628.8 | 0 | 12891379.2 | 0 | 0 | 0 | 0 | 11737.6 | 1075537.5 | 3532208.8 | 623875 | 5536684.8 | 0 | 0 | 498200 | 0 | 0 | 17013229.2 | 0 | 0 | 0 | 1501171.2 | 139239.6 | 362736 | 398574 | 171115.308 | 13617690.45 | 0 | 27654944 | 0 | 1100970 | 3968440.08 | 0 | 3979546.26 | 0 | 3586120.98 | 1362816 | 0 | 0 | 6700735.7 | 0 | 36701678.7 | 0 | 1729537.92 | 7764902.4 | 0 | 0 | 0 | 0 |  | 412366835.29 | 189409570.998 | 601776406.288 | 89595382.718 | 34836871.5 | 44764294.93 | 344086897.49 | 41272634.45 | 412022 | 25937947.6 | 19110240 | 1760115.6 | 0
Yesterday Day Peak | 37 | 0 | 170 | 0 | 320 | 12 | 0 | 350 | 352 |  | 0 | 420 | 140 | 90 | 79 | 30 | 0 | 0 | 0 | 0 | 97 | 67 | 0 | 2 | 0 | 0 | 7 | 53 | 35 | 0 | 22 | 25 | 31 | 33 | 33 | 16 | 0 | 25 | 40 | 100 | 0 | 0 | 205 | 0 | 150 | 0 |  | 0 | 0 | 0 | 0 | 72 | 41 | 22 | 2 | 0 | 80 | 0 | 260 | 305 | 199 | 8 | 0 | 46 | 5 | 0 | 43 | 0 | 0 | 0 | 19 | 8 | 25 | 15 | 116 | 147 | 45 | 22 | 2.4 | 42 | 43 | 48 | 51 | 163 | 307 | 60 | 86 | 0 | 0 | 19 | 0 | 9 | 315 | 16 | 11 | 0 | 290 | 0 | 0 | 170 | 0 | 0 | 19.3 | 0 | 0 | 87 | 0 | 0 | 88 | 0 | 0 | 198 | 0 | 0 | 0 | 45 | 102 |  | 639 | 0 | 0 | 0 | 99 | 0 | 0 | 0 | 0 | 0 | 0 | 184 | 15 | 16 | 0 | 0 | 70 | 0 | 0 | 102 | 0 | 0 | 0 | 0 | 0 | 17 | 10 | 11 | 90 | 0 | 281 | 0 | 0 | 214 | 0 | 202 | 0 | 94 | 0 | 0 | 0 | 420 | 0 | 0 | 0 | 2 | 45 | 0 | 7.1 | 109 | 0 |  | 9219.8 | DayPeak
Yesterday Evening Peak | 37 | 0 | 200 | 0 | 321 | 12 | 0 | 355 | 353 | 0 | 0 | 450 | 130 | 90 | 94 | 40 | 0 | 0 | 0 | 0 | 98 | 102 | 48 | 45 | 0 | 0 | 36 | 53 | 55 | 0 | 22 | 25 | 30 | 33 | 33 | 42 | 0 | 26 | 40 | 100 | 0 | 3 | 204 | 0 | 139 | 0 | 0 | 0 | 0 | 100 | 10 | 91 | 50 | 22 | 12 | 0 | 90 | 0 | 305 | 290 | 205 | 8 | 0 | 46 | 5 | 0 | 43 | 0 | 0 | 14 | 22 | 11 | 33 | 22 | 136 | 160 | 87 | 22 | 0 | 42 | 43 | 53 | 51 | 163 | 300 | 62 | 81 | 0 | 228 | 19 | 0 | 10 | 315 | 24 | 11 | 0 | 268 | 0 | 0 | 162 | 0 | 0 | 0 | 100 | 24 | 143 | 0 | 41 | 88 | 0 | 0 | 197 | 0 | 0 | 17 | 94 | 66 |  | 718 | 0 | 80 | 0 | 99 | 0 | 0 | 0 | 0 | 0 | 40 | 184 | 21 | 110 | 0 | 0 | 0 | 0 | 0 | 102 | 0 | 0 | 0 | 0 | 0 | 18 | 12 | 11 | 90 | 0 | 280 | 0 | 0 | 160 | 0 | 157 | 0 | 98 | 18 | 0 | 0 | 409 | 0 | 216 | 0 | 15 | 63 | 0 | 0 | 90 | 0 |  | 10593 | EvPeak
Forecast for Evening | 35 | 0 | 180 | 0 | 365 | 12 | 0 | 412 | 360 | 0 | 0 | 450 | 150 | 100 | 100 | 55 | 0 | 0 | 0 | 0 | 100 | 102 | 149 | 100 | 72 | 0 | 50 | 54 | 35 | 55 | 22 | 25 | 33 | 33 | 33 | 52 | 0 | 30 | 40 | 100 | 0 | 25 | 225 | 0 | 145 | 0 | 0 | 0 | 0 | 100 | 100 | 100 | 50 | 22 | 30 | 0 | 100 | 0 | 360 | 0 | 225 | 110 | 0 | 46 | 54 | 0 | 43 | 0 | 50 | 50 | 22 | 11 | 33 | 22 | 136 | 200 | 95 | 22 | 0 | 86 | 43 | 51 | 44 | 163 | 330 | 66 | 81 | 0 | 150 | 20 | 0 | 10 | 341 | 24 | 11 | 200 | 300 | 300 | 100 | 200 | 100 | 149 | 0 | 100 | 200 | 150 | 0 | 115 | 100 | 105 | 0 | 300 | 54 | 110 | 114 | 113 | 100 |  | 0 | 40 | 410 | 0 | 115 | 225 | 0 | 0 | 35 | 70 | 40 | 185 | 23 | 110 | 30 | 0 | 0 | 50 | 45 | 100 | 50 | 40 | 40 | 52 | 36 | 18 | 11 | 11 | 90 | 0 | 280 | 17 | 17 | 210 | 0 | 210 | 0 | 95 | 100 | 0 | 0 | 410 | 105 | 200 | 113 | 105 | 113 | 0 |  | 113 | 0
Forecast for Day | 35 | 0 | 160 | 0 | 365 | 12 | 0 | 412 | 360 | 0 | 0 | 450 | 150 | 100 | 100 | 55 | 0 | 0 | 0 | 0 | 100 | 102 | 149 | 100 | 72 | 0 | 50 | 54 | 35 | 55 | 22 | 25 | 33 | 33 | 33 | 52 | 0 | 30 | 40 | 100 | 0 | 25 | 225 | 0 | 145 | 0 | 0 | 0 | 0 | 80 | 100 | 100 | 50 | 22 | 30 | 0 | 100 | 0 | 360 | 0 | 225 | 110 | 0 | 46 | 54 | 0 | 43 | 0 | 0 | 0 | 22 | 11 | 33 | 22 | 117 | 200 | 95 | 22 | 1.6 | 86 | 43 | 51 | 44 | 163 | 320 | 66 | 80 | 0 | 150 | 20 | 0 | 10 | 341 | 24 | 11 | 0 | 200 | 0 | 0 | 120 | 0 | 149 | 20 | 100 | 0 | 100 | 0 | 115 | 100 | 105 | 5 | 230 | 54 | 50 | 0 | 113 | 100 |  | 0 | 0 | 410 | 0 | 115 | 0 | 0 | 0 | 0 | 30 | 40 | 185 | 20 | 70 | 0 | 0 | 0 | 0 | 0 | 80 | 50 | 40 | 40 | 52 | 0 | 18 | 11 | 11 | 90 | 0 | 280 | 0 | 0 | 210 | 0 | 210 |  | 89 | 0 | 0 | 0 | 410 | 50 | 100 | 0 | 50 | 113 | 0 | 8 | 113 | 0
Generation at 08:00(Today) | 37 | 0 | 160 | 0 | 320 | 12 | 0 | 336 | 283 | 0 | 0 | 320 | 130 | 7 | 90 | 0 | 0 | 0 | 0 | 0 | 20 | 40 | 0 | 0 | 0 | 0 | 0 | 17 | 0 | 0 | 22 | 25 | 31 | 33 | 16 | 0 | 0 | 26 | 40 | 100 | 0 | 0 | 203 | 0 | 139 | 0 | 0 | 0 | 0 | 0 | 0 | 0 | 31 | 22 | 37 | 0 | 140 | 0 | 320 | 0 | 187 | 110 | 0 | 40 | 54 | 0 | 43 | 0 | 0 | 0 | 22 | 5 | 33 | 21 | 80 | 200 | 0 | 22 | 0 | 42 | 43 | 11 | 51 | 110 | 311 | 53 | 86 | 0 | 229 | 19 | 0 | 10 | 295 | 24 | 0 | 0 | 50 | 0 | 0 | 0 | 0 | 0 | 8.4 | 0 | 0 | 0 | 0 | 0 | 70 | 0 | 1.4 | 105 | 0 | 0 | 0 | 0 | 0 | 0 | 251 | 0 | 330 | 0 | 0 | 0 | 0 | 0 | 0 | 0 | 0 | 178 | 13 | 0 | 0 | 0 | 0 | 0 | 0 | 76 | 0 | 0 | 0 | 0 | 20 | 18 | 12 | 11 | 90 | 0 | 280 | 0 | 0 | 140 | 0 | 174 | 0 | 34 | 0 | 0 | 0 | 392 | 0 | 0 | 0 | 0 | 107 | 0 | 2.3 | 0 | 0 | 0
199
| Minimum Generation |  | 7334 | 5:00
| Highest Generation |  | 10593 | 19:00
| Day Peak Generation |  | 9219.8 | 12:00
| Evening Peak Generation |  | 10593 | 19:00
| HVDC Max Flow |  | 925 | 23:00
| HVDC EvPeak Flow |  | 718 | 19:00
| Load factor L.F |  | 83.76%

## P1
POWER GRID COMPANY OF BANGLADESH LTD.
|  |  | NATIONAL LOAD DESPATCH CENTER |  |  |  |  | QF-LDC-08
|  |  | DAILY REPORT |  |  |  |  | Page -1
[6 empty] | Reporting Date : | 2020-03-20
Till now the maximum generation is : - |  |  | 12893 MW | 21:00 | Hrs on | 2019-05-29
The Summary of Yesterday's |  | 2020-03-19 | Generation & Demand |  | Today's Actual Min Gen. & Probable Gen. & Demand
Day Peak Generation : |  | 9219.8 | MW Hour : | 12:00 | Min. Gen. at | 8:00 | 7421.1 | MW
Evening Peak Generation : |  | 10593 | MW Hour : | 19:00 | Available Max Generation : |  | 13924 | MW
E.P. Demand (at gen end) : |  | 10593 | MW Hour : | 19:00 | Max Demand (Evening) : |  | 10200 | MW
Maximum Generation : |  | 10593 | MW Hour : | 19:00 | Reserve(Generation end) |  | 3724 | MW
Total Gen. (MKWH) : |  | 212.9352 | System Load Factor : | 83.76% | Load Shed : |  | 0 | MW
EXPORT / IMPORT THROUGH EAST-WEST INTERCONNECTOR
Export from East grid to West grid :- Maximum |  |  | -341 | MW at | 18:30 | Energy |  | MKWHR.
Import from West grid to East grid :- Maximum |  |  | - | MW at | - | Energy | - | MKWHR.
| Water Level of Kaptai Lake at 6:00 A M on |  | 2020-03-20
Actual : | 86 | Ft.(MSL) , | Rule curve : | 89.96 | Ft.( MSL )
Gas Consumed : | Total = | 1142.92 | MMCFD. | Oil Consumed (PDB) :
[6 empty] | HSD : |  | Liter
[6 empty] | FO : |  | Liter
Cost of the Consumed Fuel (PDB+Pvt) : |  | Gas : | 134359677.648
: |  | Coal : | 41272634.45 | Oil : | 370024845.09 | Total : | 545657157.188
Load Shedding & Other Information
Area | Yesterday |  |  |  | Today
|  |  | Estimated Demand (S/S end) |  | Estimated Shedding (S/S end) |  | Rates of Shedding
| MW |  | MW |  |  | MW | (On Estimated Demand)
Dhaka | 0 | 0:00 | 3665.1827 |  |  | 0 | 0%
Chittagong Area | 0 | 0:00 | 1244.315 |  |  | 0 | 0%
Khulna Area | 0 | 0:00 | 1114.4997 |  |  | 0 | 0%
Rajshahi Area | 0 | 0:00 | 1006.9148 |  |  | 0 | 0%
Cumilla Area | 0 | 0:00 | 910.0058 |  |  | 0 | 0%
Mymensingh Area | 0 | 0:00 | 734.3373 |  |  | 0 | 0%
Sylhet Area | 0 | 0:00 | 413.2434 |  |  | 0 | 0%
Barisal Area | 0 | 0:00 | 189.1419 |  |  | 0 | 0%
Rangpur Area | 0 | 0:00 | 566.3448 |  |  | 0 | 0%
Total | 0 |  | 9843.9853 |  |  | 0
Information of the Generating Units under shut down.
| Planned Shut- Down |  |  | Forced Shut- Down
1) Barapukuria ST: Unit-2.
2) Siddhirganj 210 MW
3) Ghorasal Unit-1,3 & 5.
4) Baghabari 100 MW & 71 MW
5) Ashuganj unit-3,5
6) Sirajganj unit-3
7) Siddhirganj 335 MW
8) Kaptai-2,3,5
9) Chandpur 150 MW CCPP
Additional Information of Machines, lines, Interruption / Forced Load shed etc.
|  | Description |  |  | Comments on Power Interruption
a) Savar-Manikganj(New) Power plant 132 kV Ckt-1 was under shut down from 09:32 to 17:33 for D/W.
b) Savar 132/33 kV T-3 transformer was shut down at 10:43 for D/W.
c) Rampura-Bashundhara 132 kV Ckt-1 was switched on at 09:37.
d) Jamalpur-Jamalpur UMPL 132 kV Ckt-1 was under shut down from 08:45 to 10:10 for C/M.
e) HVDC Bheramara A/C filter 20DF32 under pole shut down at 10:16 for C/M.
f) Jamalpur-Jamalpur UMPL 132 kV Ckt-2 was under shut down from 10:12 to 11:08 for C/M.
g) Bheramara-HVDC 230 kV Ckt was under shut down from 08:10 to 08:19 for switch yard checking.
h) Chandpur 132/33 kV T-5 transformer was under shut down from 09:49 to 16:48 for R/H maintenance.
i) Tangail 132/33 kV T-3 transformer was under shut down from 10:38 to 16:37 for replacement of oil and
silica gel.
j) Sylhet 225 MW CCPP tripped at 10:39 due to Flame failure and GT was synchronized at 14:29 and
ST was synchronized at 16:30.
k) Bheramara CCPP GT synchronized at 17:01 and ST was synchronized at 19:16.
l) Paramount 200 MW synchronized at 01:38 for DCT.
m) New Bogura-Old Bogura 132 kV Both Ckts 1 & 2 tripped at 19:14 from both ends showing Line diff. |  |  |  |  | About 100,100,109,37,116,50,46 & 32 MW power interruption occurred under
L-2 trip, AR block, AR operate, auto reclose block at Ckt-1 of Old Bogura end and line intertrip rcv. |  |  |  |  | Bogura(old),Polashbari,Naogaon,Joypurhat Rangpur,Lalmonirhat,Kurigram
at Ckt-2 of Old Bogura end and was switched on at 19:31. |  |  |  |  | & Mohasthangarh S/S areas from 19:14 to 19:31.
n) Barapukuria 230/132 kV T-1 transformer tripped at 19:14 showing RET 521(self protection) oil level
low,OLTC at 230 kV side.
o) New Bogura- Old Bogura 132 kV Ckt-1 was opened at 20:53 from Old end due to unbalance current.
p) Ashuganj(S) 450 MW was shut down at 00:21(20/03/2020) for minor inspection.
q) Sunamganj 132/33 kV T-1 & T-2 transformers tripped at 05:49(20/03/2020) showing 40/51N at 132 kV |  |  |  |  | About 12 MW power interruption occurred under Sunamganj S/S area
side and Backup protection operated at B-phase of 33 kV side and was switched on at 06:09. |  |  |  |  | from 05:49(20/03/2020) to 06:09.
r) Rampura-Ullon 132 kV Ckt-2 was shut down at 06:17(20/03/20200 for C/M.
s) Bheramara GK-Bheramara 132 kV CKt-1 was under shut down from 07:04(20/03/2020) to 10:58. |  |  |  |  | About 26 MW power interruption occurred under Bheramara S/S area
from 07:04(20/03/2020) to 10:58.
t) Bheramara GK-Rental feeder 132 kV Ckt was shut down at 07:05(20/03/2020) for D/W.
u) Khulna central main Bus section-B shut down at 07:22(20/03/2020) for D/W.
v) Jamalpur 132 kV Ckts were shut down at 07:26(20/03/2020) for D/W. |  |  |  |  | About 75,82 MW power interruption occurred underJamalpur,Sherpur S/S area
from 07:26(20/03/2020) to till.

## P2
EVENING PEAK GENERATION AND DAY LONG ENERGY DATA OF POWER STATIONS
| Date : | 2020-03-19 | [5 empty] | Page -2
Sl. |  |  |  |  | Present | Peak | Energy
No. | Name of the Power Stations |  | Producer | Installed Capacity | Capacity | Hour | Generated | Remarks
Generation
|  |  |  | Unit No. X Capacity | MW | MW | MW
1 | Ghorasal TPP (Unit-1&2) |  | PDB | 2*55 | 85 | 37 | 847000 | Unit-1 Under maint.
| Ghorasal Repowered CCPP Unit-3 |  | PDB | 1*210 | 170 | 0 | 0 | Under maint.
| Ghorasal Repowered CCPP Unit-4 |  | PDB | 1*210 | 180 | 200 | 3803000
| Ghorasal TPP Unit-5 |  | PDB | 1*210 | 190 | 0 | 0 | Under maint.
2 | Ghorasal 365 MW CCPP Unit-7 |  | PDB | 1*243+1*122 | 365 | 321 | 7623591
3 | Ghorashal 78.5 MW PP(MAX) |  | QRPP | 2*40 | 78 | 0 | 0 | Gas shortage.
4 | Ghorashal 108MW PP (Regent) |  | IPP | 34*3.35 | 108 | 12 | 308409 | Gas shortage.
5 | Haripur GTPP |  | SBU, PDB | 2*32 | 40 | 0 | 0 | Under maint.
6 | Haripur 412 MW CCPP |  | EGCB | 1*273+1*139 | 412 | 355 | 8528900 | FGMO
7 | Haripur 360MW CCPP(HPL) |  | IPP | 1*235+1*125 | 360 | 353 | 7842000
8 | Meghnaghat 450 MW CCPP(MPL) |  | IPP | 2*150+1*150 | 450 | 450 | 8993750
9 | Meghnaghat 100 MW(IEL) |  | QRPP | 12*8.9 | 100 | 90 | 1389120
10 | Meghnaghat CCPP(Summit) |  | IPP | 2*110+1*110 | 305 | 130 | 3299287 | Gas shortage.
11 | Madanganj 102 PP(Summit) |  | QRPP | 6*17 | 100 | 94 | 1758988
12 | Madanganj-55 MW PP(Summit) |  | (IPP) | 3*17.08+1*11.3 | 55 | 40 | 371258 | Low demand
13 | Keraniganj 100 MW PP (Powerpac) |  | QRPP | 8*13.45 | 100 | 45 | 282555 | Low demand
14 | Narshingdi 22 MW PP (Doreen) |  | SIPP, REB | 8*2.90 | 22 | 22 | 501048
15 | 210 MW Siddhirgonj TPP |  | PDB | 1*210 | 115 | 0 | 0 | Under maint.
16 | Siddhirgonj 2*120 MW GTPP |  | EGCB | 2*105 | 210 | 0 | 0 | Gas shortage.
17 | Siddhirganj 100 PP(Dutch Bangla) |  | QRPP | 12*8.9 | 100 | 98 | 1608643
18 | Siddhirganj 335 MW CCPP |  | EGCB | 1*217+118 | 335 | 0 | 0 | Under maint.
19 | Gagnagar 102 MW PP (Digital Power) |  | IPP | 12*8.924 | 102 | 102 | 1518480
20 | Katpotti 52 MW PP (Sinha) |  | IPP | 7*7.9 | 51 | 36 | 332880 | Low demand
21 | Kamalaghat 54 MW PP(Banco Energy) |  | IPP | 3*18 | 54 | 53 | 970560
22 | Kodda 150MW PP |  | BPDB-RPCL | 9*17.06 | 149 | 48 | 88320 | Low demand
23 | Manikganj 55 MW PP (Northern) |  | IPP | 3*19.3 | 55 | 55 | 511745
24 | Nababganj 55 MW PP (Southern power ) |  | IPP | 3*19.3 | 55 | 0 | 0 | Reserve
25 | Bosila 108MW PP(CLC) |  | IPP | 12*8.775+1*3.5 | 108 | 0 | 0 | Reserve
26 | Summit Power,(Madhabdi+Ashulia) |  | SIPP,REB | 3*3.67+4*8.73 | 80 | 55 | 1282200 | Engine problem
27 | Maona 33 MW PP(Summit) |  | SIPP,REB | 4*8.73 | 33 | 33 | 836500
28 | Rupganj 33 MW PP(Summit) |  | SIPP,REB | 4*8.73 | 33 | 33 | 793200
29 | Gazipur 52 MW PP |  | IPP | 6*8.9 | 52 | 42 | 392112
30 | Tongi 80 MW GTPP |  | PDB | 1* 105 | 105 | 0 | 0 | Reserve
31 | Kodda 300 MW PP Unit-2 (Summit) |  | IPP | 18*17.076 | 300 | 268 | 3936762
32 | Keranigonj 300 MW PP (APR) |  | IPP | 256*1.4 | 300 | 0 | 0 | Reserve
33 | Bramhangoan 100 MW PP (Aggreko) |  | IPP | 100 | 100 | 0 | 0 | Reserve
34 | Aurahati 100MW PP (Aggreko) |  | IPP | 0.85*23+0.95*91 | 100 | 0 | 0 | Reserve
35 | Kodda 149 MW PP Unit-1 (Summit) |  | IPP | 149 | 149 | 0 | 0 | Reserve
36 | Gazipur 100 MW PP |  | RPCL | 100 MW | 105 | 88 | 1740984 | Low demand
| Dhaka area Total |  |  |  | 5811 | 3060 | 59561292
37 | Chattogram TPP-1 |  | PDB | 1*210 | 180 | 100 | 2300000 | Gas shortage.
| Chattogram TPP-2 |  | PDB | 1*210 | 180 | 0 | 0 | Gas shortage.
38 | Raozan 25 MW PP |  | IPP | 3*8.9 | 25 | 3 | 20521 | Low demand
39 | Teknaf 20MW PP (Solartech) |  | Teknaf Solartech Energy Ltd. | 20 | 20 | 0 | 130140
40 | Patenga 50MW PP (Baraka) |  | IPP | 8*6.98 | 50 | 50 | 782880
41 | Kaptai Hydro: Unit-1,2,3,4, 5 |  | PDB | 2*40+3*50 | 230 | 66 | 1584700 | Low water level
42 | Sikalbaha 225MW |  | PDB | 1*150+1*175 | 225 | 204 | 4923801
43 | Sikalbaha Peaking GT |  | PDB | 1*150 | 150 | 139 | 3150180 | FGMO
44 | Sikalbaha 105 MW PP (Baraka Sikalbaha) |  | IPP | 105 MW | 105 | 0 | 0 | Reserve
45 | Hathazari 100 MW peaking PP |  | PDB | 11*8.9 | 98 | 0 | 0 | Under maint.
46 | Dohazari -Kalaish 100 MW Peaking |  | PDB | 6*17 | 102 | 100 | 648000
47 | Juldah 100 MW Unit-1 (Acorn) |  | QRPP | 8*13.45 | 100 | 10 | 22920 | Low demand
48 | Juldah 100 MW PP Unit-3 (Acorn) |  | IPP | 0 | 100 | 100 | 693120
49 | Barabkunda 22 MW PP (Regent) |  | SIPP, PDB | 8*2.90 | 22 | 22 | 513264
* | Malancha, Ctg. EPZ (United) |  |  | 5*8.73+3*9.34 | 0 | 12 | 465120
50 | Chattogram 108 MW PP (ECPV) |  | IPP | 16*7 | 108 | 91 | 893760
51 | Kaptai 7 MW Solar PP |  | PDB | 7.4 MW | 7 | 0 | 18600
52 | Anwara 300 MW PP (United) |  | IPP | 300 MW | 300 | 197 | 4084800 | Transformer overload
53 | Jodiac Power |  | IPP | 3*18.55+1*3.6 | 54 | 0 | 0 | Reserve
54 | Karnaphuli Power Ltd. |  | IPP | 110 | 110 | 0 | 0 | Reserve
| Juldah unit-2 |  | IPP | 0 | 0 | 66 | 1096320 | On test
| Chattogram area Total |  |  |  | 2166 | 1160 | 21328126
55 | Ashuganj TPP Unit- 3 |  | APSCL | 1*150 | 135 | 0 | 0 | Gas shortage.
| Ashuganj TPP Unit- 4 |  | APSCL | 1*150 | 129 | 90 | 2176900
| Ashuganj TPP Unit- 5 |  | APSCL | 1*150 | 134 | 0 | 0 | Gas shortage.
56 | Ashuganj 225 MW CCPP |  | APSCL | 1*142+1*75 | 221 | 205 | 4489000 | FGMO
57 | Ashuganj 450 MW CCPP(North) |  | APSCL | 1*360 | 360 | 305 | 7449100 | FGMO
58 | Ashuganj 450 MW CCPP(South) |  | APSCL | 1*360 | 360 | 290 | 7289000 | FGMO
59 | Ashuganj 50 MW PP |  | APSCL | 14*3.968 | 45 | 46 | 1027584
60 | Ashuganj 55 MW PP (Precision) |  | RPP | 15*4 | 55 | 5 | 137760 | Gas shortage.
62 | Ashuganj 195MW PP (APSCL-United) |  | IPP | 20*9.73+1*16 | 195 | 8 | 301090 | Gas shortage.
63 | Ashuganj 51 MW PP (Midland) |  | IPP | 6*9.34 | 51 | 43 | 1038920 | Engine problem
64 | Ashuganj 150MW PP (Midland) |  | IPP | 23*7.015 | 150 | 143 | 1453600
66 | Titas 50 MW Peaking PP |  | PDB | 6*8.92 | 52 | 0 | 0 | Reserve
67 | Chandpur 150 MW CCPP |  | PDB | 1*106+1*57 | 163 | 0 | 0 | Under S/D
68 | Chandpur 200MW (Desh energy) |  | IPP | 0 | 200 | 24 | 97920 | Low demand
69 | Feni 22MW PP (Doreen) |  | SIPP, PDB | 8*2.90 | 22 | 22 | 485064
70 | Feni 11 MW PP (Doreen) |  | SIPP, REB | 4*2.90 | 11 | 11 | 179460
** | Impoprt (Tripura) |  | Imported power | 0 | 160 | 136 | 2769600
71 | Jangalia 33MW PP (Summit) |  | SIPP, PDB | 4*8.73 | 33 | 33 | 799100
72 | Jangalia 52 MW PP (Lakdanavi) |  | IPP | 6*8.92 | 52 | 14 | 79608 | Low demand
73 | Cumilla 25 MW PP (Summit) |  | SIPP, PDB | 3*3.67+2*6.97 | 25 | 22 | 520500
74 | Daudkandi 200 MW PP (B.Trac) |  | IPP | 154*1.4 | 200 | 0 | 0 | Reserve
| Feni Lanka Power |  | IPP | 7*18.415+1*9.78 | 114 | 17 | 19380 | Low demand
| Chowmuhani 113 MW |  | IPP | 12*9.78+2*3.1 | 113 | 94 | 992880
| Cumilla Area Total |  |  |  | 2980 | 1508 | 31306466
75 | RPCL 210MW CCPP |  | IPP | 4*35+1*70 | 202 | 160 | 3908520 | Gas shortage.
76 | Tangail 22 MW PP (Doreen) |  | SIPP, PDB | 8*2.90 | 22 | 22 | 500688
77 | Jamalpur 95 MW PP(Powerpac) |  | IPP | 12*8.924 | 95 | 87 | 893760
78 | Sarishabari 3 MW Solar Plant |  | IPP | 1*3 | 3 | 0 | 15750
79 | Mymensingh 200 MW PP (United) |  | IPP | 200 | 200 | 162 | 3667200 | Engine problem
80 | Jamalpur 115 MW PP (United) |  | IPP | 115 MW | 115 | 41 | 232800 | Low demand
| Mymensingh Area Total |  |  |  | 637 | 472 | 9218718
81 | Fenchugonj CCPP Phase-1 |  | PDB | 2*32+1*33 | 70 | 42 | 982000
82 | Fenchugonj CCPP Phase-2 |  | PDB | 2*35+1*35 | 90 | 43 | 1038480
83 | Kushiara 163 MW CCPP (KP) |  | IPP | 1*109+1*54 | 163 | 163 | 3641318
84 | Shajibazar 330 MW CCPP |  | PDB | 3*110 | 330 | 300 | 7029000 | FGMO
85 | Fenchugonj 51 MW PP (Barakatullah) |  | RPP | 19*2.90 | 51 | 53 | 1080000
86 | Fenchuganj 44MW (Energyprima) |  | RPP | 12*3.3+5*2 | 44 | 51 | 1185048
87 | Hobiganj 11MW PP Cofidence-E |  | SIPP, REB | 4*2.90 | 11 | 11 | 264000
88 | Shahjibazar GTPP Unit- 8 & 9 |  | PDB | 2*35 | 66 | 62 | 1360032 | FGMO
89 | Shahjibazar 86MW PP (Shahjibazar) |  | RPP | 32*2.90 | 86 | 81 | 1795200 | Engine problem
90 | Shahjibazar 50MW PP (EPL) |  | RPP | 27*2.0 | 50 | 0 | 0 | Contact expired
91 | Sylhet 150 MW CCPP |  | PDB | 1*142 | 142 | 228 | 4144940
92 | Sylhet 20 MW GTPP |  | PDB | 1*20 | 20 | 19 | 450000
93 | Sylhet 50MW PP (EPL) |  | RPP | 27*2 | 50 | 0 | 0 | Contract Expired
94 | Shahjahanulla 25 MW PP |  | SIPP, REB | 3*9.34 | 25 | 24 | 549240
95 | Bibiana-II 341 MW CCPP (Summit) |  | IPP | 1*222+1*119 | 341 | 315 | 7415000 | FGMO
96 | Bibiyana-III 400 MW CCPP |  | PDB | 400 MW | 400 | 0 | 0 | Under maint.
97 | Sylhet 10MW PP (Desh) |  | RPP | 6*1.95 | 10 | 10 | 226800
| Sylhet Area Total |  |  |  | 1949 | 1402 | 31161058
98 | Bheramara GTPP Unit-1,2 & 3 |  | PDB | 3*20 | 46 | 0 | 0 | Reserve
** | Bheramara (HVDC ) |  | Imported power | 2*500 | 1000 | 718 | 12902545
99 | Khulna 115 PP MW (KPCL-2) |  | QRPP | 7*17 | 115 | 99 | 1337280
100 | Faridpur 50 MW Peaking PP |  | PDB | 8*6.89 | 54 | 0 | 0 | Reserve
101 | Khulna 225 MW CCPP |  | NWPGCL | 1*150+1*75 | 230 | 0 | 0 | Reserve
102 | Gopalganj 100 MW Peaking PP |  | PDB | 16*6.98 | 109 | 0 | 896 | Reserve
103 | Bheramara 410 MW CCPP |  | NWPGCL | 1*278+1*132 | 410 | 80 | 3396960 | Machine problem
104 | Noapara 40 MW PP (Khanjahan Ali) |  | QRPP | 5*8.5 | 40 | 40 | 108750
105 | Noapara 100 MW PP (Bangla Trac) |  | IPP | 70*1.4 | 100 | 18 | 80640 | Low demand
106 | Rupsha 105 MW PP (Orion rupsha) |  | IPP | 6*18.445 | 105 | 0 | 0 | Reserve
107 | Madhumati 100 MW PP |  | IPP | 100 MW | 105 | 15 | 194112 | Low demand
| Khulna Area Total |  |  |  | 2314 | 970 | 18021183
108 | Barisal 110 MW PP (Summit ) |  | IPP | 7*17.076 | 110 | 110 | 515520
109 | Barisal GT PP Unit-1& 2 |  | PDB | 2*20 | 30 | 0 | 0 | Reserve
110 | Bhola 33 MW PP (Venture) |  | RPP | 1*34.50 | 33 | 21 | 402500 | Engine problem
111 | Bhola 225 MW CCPP |  | PDB | 2*63+1*68 | 194 | 184 | 4415261
112 | Bhola 95 MW PP (Aggreko) |  | QRPP | 96*1.10 | 95 | 98 | 2255422
| Payra 1320 MW |  | NWPGCL | 0 | 0 | 0 | 0
| Barisal Area Total |  |  |  | 462 | 413 | 7588703
113 | Baghabari 71 MW GTPP |  | PDB | 1*71 | 71 | 0 | 265000 | Gas shortage.
| Baghabari 100 MW GTPP |  | PDB | 1*100 | 100 | 0 | 0 | Gas shortage.
114 | Baghabari 50 MW Peaking PP |  | PDB | 6*8.9 | 52 | 0 | 0 | Reserve
115 | Bera 70 MW Peaking PP |  | PDB | 9*8.29 | 71 | 0 | 0 | Reserve
116 | Amnura 50 MW PP(Sinha) |  | QRPP | 7*7.79 | 50 | 0 | 0 | Reserve
117 | Katakhali 50 MW PP (Northern) |  | QRPP | 6*8.9 | 50 | 0 | 0 | Reserve
118 | Katakhali 50 MW Peaking PP |  | PDB | 6*8.7 | 50 | 0 | 0 | Reserve
119 | Sirajgonj Unit-1 225MW |  | NWPGCL | 1*150+1*75 | 210 | 160 | 4509591 | Gas shortage.
120 | Sirajgonj Unit-2 225MW |  | NWPGCL | 1*150+1*75 | 220 | 157 | 4279082 | Gas shortage.
121 | Sirajgonj Unit-3 225MW |  | NWPGCL | 1*141 | 220 | 0 | 0 | Gas shortage.
122 | Sirajgonj 400 MW CCPP Unit-4 |  | SNWPGCL | 1*282+1*132 | 414 | 409 | 9179090 | FGMO
123 | Santahar 50 MW Peaking PP |  | PDB | 6*8.7 | 50 | 0 | 14136 | Reserve
124 | Bogra 22 MW PP (GBB) |  | RPP | 6*4 | 22 | 18 | 329760 | Engine problem
125 | Bogura 20 MW PP (Energyprima) |  | RPP | 5*3.3+5*2 | 10 | 12 | 241560
126 | Ullapara 11 MW PP (Summit) |  | SIPP, REB | 4*2.90 | 11 | 11 | 226044
127 | Natore 52 MW PP (Rajlanka) |  | IPP | 6*8.92 | 52 | 0 | 150720 | Reserve
128 | Chapainawabganj 100 MW Peaking PP |  | PDB | 12*8.924 | 104 | 102 | 1718508
129 | Baghabari 200 MW PP (Paramount) |  | IPP | 200 MW | 200 | 216 | 2146297
130 | Bagura 113 MW PP (Confidence)-2 |  | IPP | 113 MW | 113 | 0 | 0 | Reserve
| Confidence Power Bogura Unit-1 113 MW |  | IPP | 6*18.55 | 113 | 90 | 1875072
| Rajshahi Area Total |  |  |  | 2183 | 1175 | 24934860
131 | Barapukuria TPP Unit-1 |  | PDB | 1*125 | 85 | 90 | 2137785
| Barapukuria TPP Unit-2 |  | PDB | 1*125 | 85 | 0 | 0 | Under maint.
132 | Barapukuria 275 MW TPP Unit-3 |  | PDB | 1*275 | 274 | 280 | 6761600
133 | Rangpur 20 MW GTPP |  | PDB | 1*20 | 20 | 0 | 0 | Reserve
134 | Saidpur 20 MW GTPP |  | PDB | 1*20 | 20 | 0 | 39000 | Reserve
135 | Rangpur 113 MW PP (Confidence) |  | IPP | 113 MW | 113 | 63 | 831360
136 | Sympa Solar Power 8MW |  | IPP | 8 MW | 8 | 0 | 45072
| Rangpur Area Total |  |  |  | 605 | 433 | 9814817
| Total |  |  |  | 19107 | 10593 | 212935223
| Eastern Grid Total |  |  |  | 13543 | 7602 | 152575660
| Western Grid Total |  |  |  | 5564 | 2991 | 60359563
| National Grid Total |  |  |  | 19107 | 10593 | 212935223
*Data collected from respective power station over telephone.
Executive Engineer
Network Operation Division
Page- 3

## P3
MAXIMUM LOAD SERVED BY DIFFERENT GRID SUB-STATIONS
QF-LDC-09
Date: | 2020-03-19
(a) ENTIRE EASTERN GRID : |  | 6990 | MW | (b) ENTIRE WESTERN GRID : |  | 3225 | MW
i) Dhaka area |  | 3702 | MW | i) Khulna area |  | 1233 | MW
ii) Chittagong area |  | 1145 | MW | ii) Rajshahi area |  | 1065 | MW
iii) Comilla area |  | 919 | MW | iii) Barisal area |  | 249 | MW
iv) Mymensingh area |  | 863 | MW | iv) Rangpur area |  | 678 | MW
v) Sylhet area |  | 361 | MW
| SYSTEM TOTAL DEMAND ( a + b ) = |  | 10215 | MW
MAXIMUM LOAD SERVED BY DIFFERENT SUB-STATIONS
Sub-station | Load (MW) | Hour | Sub-station | Load (MW) | Hour | Sub-station | Load (MW) | Hour
Siddhirganj | 124 | 19:00 | Sherpur | 98 | 18:30 | Benapol | 40 | 19:00
Munsiganj | 102 | 20:00 | Srimongal | 31 | 19:30 | Jhenida | 96 | 19:30
Sonargaon | 68 | 11:00 | Shahjibazar | 89 | 19:00 | Bottail | 104 | 19:30
Shyampur | 200 | 11:00 | Fenchuganj | 32 | 18:30 | G.K Project | 42 | 19:00
Bhulta | 179 | 15:00 | Kulawara | 31 | 19:30 | Faridpur | 144 | 19:00
Madanganj | 63 | 11:00 | Sylhet | 108 | 19:30 | Madaripur | 69 | 19:30
Shitalakhya | 112 | 16:00 | Chatak | 20 | 19:00 | Sariatpur | 44 | 19:30
Rahim steel | 26 | 10:00 | Sunamganj | 27 | 19:00 | Gopalganj | 74 | 19:00
Matuail | 100 | 10:00 | Biani Bazar | 35 | 18:30 | Bagerhat | 73 | 20:00
Ghorasal | 67 | 19:00 | Comilla (S) | 138 | 18:30 | Mongla | 40 | 12:00
Narsingdi | 129 | 19:00 | Comilla(N) | 107 | 19:00 | Satkhira | 86 | 19:30
Haripur (SBU) | 102 | 12:00 | Chandpur | 82 | 19:00 | Gallamari | 42 | 19:00
Ullon | 68 | 13:00 | Feni | 92 | 19:00 | Magura | 44 | 19:00
Hasnabad | 174 | 19:00 | Chowmuhani | 128 | 20:00 | Norail | 27 | 19:00
Magbazar | 99 | 13:00 | Ashuganj | 46 | 13:00 | Chuadanga | 72 | 19:30
Maniknagar | 90 | 12:00 | Daudkandi | 118 | 20:00 | Barisal(N) | 35 | 21:00
Bangabhaban | 30 | 13:00 | B.Baria | 117 | 20:00 | Barisal (S) | 86 | 19:30
Narinda | 92 | 18:30 | Ramganj | 72 | 19:00 | Patuakhali | 80 | 20:00
Dhanmondi | 132 | 13:00 | Chaddagram | 28 | 19:00 | Bhandaria | 42 | 20:00
Lalbag | 72 | 13:00 | PHP | 10 | 10:00 | Borhan Uddin | 29 | 21:00
Madartek | 52 | 13:00 | Madunaghat | 60 | 18:30 | Ishurdi | 46 | 19:30
Dhaka University |  |  | Hathazari | 71 | 19:00 | Ruppur Paromanobik | 2 | 16:00
Mirpur | 87 | 19:00 | Khulshi | 132 | 10:00 | Natore | 107 | 19:00
Kalyanpur | 84 | 12:00 | Halishahar | 152 | 15:00 | Bogra | 152 | 19:00
Gulshan | 110 | 13:00 | Baraulia | 161 | 22:00 | Noagaon | 109 | 19:00
Uttara | 64 | 18:30 | Sikalbaha | 23 | 18:30 | Rajshahi | 104 | 19:00
Uttara New | 23 | 18:30 | Dohazari | 92 | 19:30 | Rajshahi New | 10 | 18:30
Kamrangirchar | 81 | 13:00 | Cox'sbazar | 86 | 18:30 | C.Nawabganj | 69 | 19:00
Savar | 131 | 15:00 | Chandraghona | 26 | 18:30 | Amnura | 29 | 18:30
Bhasantec | 121 | 18:30 | Kaptai | 4 | 18:30 | Pabna | 88 | 19:00
Agargaon | 46 | 13:00 | A. Khaer Stl. | 12 | 15:00 | Shahjadpur | 81 | 18:30
Satmosjid | 85 | 19:00 | Bakulia | 91 | 14:00 | Serajganj | 82 | 10:00
Tongi | 116 | 13:00 | Julda | 21 | 17:00 | Niyamatpur | 83 | 18:00
Kabirpur | 188 | 15:00 | TK chemical | 15 | 18:30 | Joypurhat | 47 | 19:00
Basundhara | 127 | 18:30 | Modern Steel | 18 | 11:00 | Sherpur(Bogura) | 40 | 19:30
Manikganj | 80 | 19:00 | Shahmirpur | 25.5 | 19:00 | Mohastangor | 31 | 8:00
Joydevpur | 150 | 19:00 | Khagrachhari | 20 | 18:30 | Rangpur | 116 | 19:00
New Tongi | 95 | 12:00 | Matarbari | 26 | 18:30 | Lalmonirhat | 51 | 19:00
Korda | 201 | 20:00 | Baroiar Hat | 30 | 18:30 | Saidpur | 100 | 9:00
Dhamrai | 60 | 18:30 | Rangamati | 10 | 19:30 | Purbasadipur | 92 | 19:00
Rajendrapur | 64 | 18:00 | Abul Khair 230 | 185 | 14:00 | Thakurgaon | 65 | 19:00
Valuka | 92 | 16:00 | BSRM | 158 | 11:00 | Palashbari | 108 | 18:30
Tangail | 167 | 19:00 | GPH Ispat | 59 | 15:00 | Barapukuria | 47 | 19:00
Mymensing | 205 | 19:30 | Goalpara | 22 | 19:30 | Panchagar | 39 | 19:00
Kishorganj | 108 | 20:00 | Central s/s | 72 | 19:00 | Joldhaka | 25 | 19:00
Netrokona | 111 | 19:30 | Noapara | 55 | 20:00 | Kurigram | 46 | 0.79167
Jamalpur | 113 | 19:00 | Jessore | 114 | 19:30
Sub Divisional Engineer |  |  | Executive Engineer |  | Superintendent Engineer
Network Operation Division |  |  | Network Operation Division |  | Load Despatch Circle
(1) Honbl. State Minister |  |  | (8) Executive Director (O & M) PGCB. |  | (18) C.E. Transmission (1 & 2) PGCB.
Ministry of Power,Energy & Mineral |  |  | (9) Member,Generation,PDB. |  | (19) S.E. System Protection,PGCB.

## Voltage
MAXIMUM & MINIMUM VOLTAGES OF DIFFERENT GRID SUB-STATIONS:
Date: | 2020-03-19 | [7 empty] | QF-LDC-10
Sub-Station | Max Voltage | Hour | Min | Hour | Sub-Station | Maxm | Hour | Min | Hour
|  |  | Voltage |  |  | Voltage |  | Voltage
400 KV | KV | Hour | KV |  |  | KV |  | KV
Bibiyana | 397 | 0.875 | 390 | 0.375 | Kaliakoir | 380 | 0.83333 | 368 | 0.375
Bheramara | 402 | 0.125 | 389 | 0.95833 | Bhulta | 391 | 0.8125 | 381 | 0.41667
Ashuganj(N) | 397 | 0.875 | 388 | 0.375 | Gopalganj | 411 | 0.25 | 380 | 0.79167
Payra | 414 | 0.20833 | 384 | 0.79167
230 KV | KV |  | KV |  | 230 KV | KV |  | KV
Ghorasal | 234 | 0.041667 | 230 | 0.29167 | Hathazari | 221 | 0.54167 | 213 | 0.625
Ishurdi | 236 | 0.125 | 224 | 0.29167 | Megnaghat | 232 | 0.75 | 226 | 0.41667
Ashuganj | 242 | 0.83333 | 235 | 0.375 | Fenchuganj | 239 | 0.16667 | 236 | 0.5
Serajganj | 235 | 0.91667 | 228 | 0.29167 | Siddhirganj | 231 | 0.83333 | 226 | 0.375
Baghabari | 247 | 0.91667 | 232 | 0.29167 | Maniknagar | 229 | 0.83333 | 223 | 0.5
Barapukuria | 234 | 0.83333 | 224 | 0.33333 | Old Airport | 228 | 0.875 | 221 | 0.375
Bogra | 238 | 0.8125 | 217 | 0.33333 | Barisal | 250 | 0.041667 | 243 | 0.45833
Khulna South | 230 | 0.16667 | 214 | 0.95833 | AKSML | 219 | 0.91667 | 210 | 0.625
Rampura | 230 | 0.8125 | 225 | 0.41667 | BSRM | 223 | 0.8125 | 214 | 0.625
Haripur | 229 | 0.8125 | 224 | 0.41667 | Bibiyana | 239 | 0.79167 | 232 | 0.45833
Hasnabad | 230 | 0.8125 | 220 | 0.375 | Bhulta | 231 | 0.79167 | 226 | 0.375
Shyampur | 227 | 0.83333 | 220 | 0.375 | Ashuganj (S) | 238 | 0.875 | 232 | 0.375
Aminbazar | 228 | 0.83333 | 222 | 0.375 | Kaliakoir | 232 | 0.83333 | 224 | 0.041667
Tongi | 227 | 0.875 | 218 | 0.041667 | GPH | 219 | 0.83333 | 212 | 0.625
Comilla (N) | 235 | 0.29167 | 229 | 0.20833
132 kV | KV |  | KV |  | 132 kV | KV |  | KV
Siddhirganj | 132 | 0.8125 | 128 | 0.375 | Hathazari | 132 | 0.125 | 129 | 0.625
Munsiganj | 135 | 0.77083 | 128 | 0.125 | Khulshi | 129 | 0.8125 | 125 | 0.16667
Sonargaon | 132 | 0.8125 | 126 | 0.29167 | Halishahar | 133 | 0.91667 | 126 | 0.16667
Shyampur | 133 | 0.083333 | 128 | 0.45833 | Baraulia | 131 | 0.8125 | 126 | 0.625
Bhulta | 125 | 0.75 | 124 | 0.041667 | Sikalbaha | 132 | 0.77083 | 129 | 0.041667
Madanganj | 134 | 0.54167 | 126 | 0.33333 | Dohazari | 129 | 0.70833 | 125 | 0.041667
Shitalakhya | 138 | 0.875 | 128 | 0.083333 | Cox'sbazar | 119 | 0.16667 | 108 | 0.77083
Rahim steal | 132 | 18:00 | 129 | 0 | Chandraghona | 132 | 0.83333 | 128 | 0.083333
Matuail | 131 | 0.75 | 127 | 0.33333 | Kaptai | 132 | 0.041667 | 128 | 0.58333
Ghorasal | 137 | 0.041667 | 134 | 0.75 | A. Khaer Stl. | 130 | 0.77083 | 126 | 0.20833
Narsinghdi | 130 | 0.20833 | 125 | 0.8125 | Bakulia | 131 | 0.8125 | 127 | 0.041667
Haripur (SBU) | 133 | 0.83333 | 129 | 0.33333 | Julda | 131 | 0.54167 | 127 | 0.041667
Ullon | 132 | 0.29167 | 128 | 0.45833 | TK Chemical | 131 | 0.70833 | 128 | 0.041667
Hasnabad | 130 | 0.25 | 128 | 0.5 | Modern Steel | 131 | 0.8125 | 127 | 0.375
Magbazar | 132 | 0.25 | 128 | 0.45833 | Shahmirpur | 132 | 0.75 | 127 | 0.041667
Maniknagar | 132 | 0.25 | 128 | 0.5 | Khagrachhari | 130 | 0.75 | 127 | 0.625
Bangabhaban | 132 | 0.25 | 128 | 0.5 | Matarbari | 121 | 0.083333 | 115 | 0.77083
Narinda | 132 | 0.25 | 128 | 0.5 | Baroiar Hat | 131 | 0.83333 | 124 | 15:00
Dhanmondi | 132 | 0.29167 | 128 | 0.45833 | Rangamati | 131 | 0.8125 | 128 | 15:00
Lalbag | 130 | 0.25 | 125 | 0.5 | Goalpara | 138 | 0.8125 | 124 | 0.29167
Madartek | 132 | 0.29167 | 129 | 0.5 | Central s/s | 137 | 0.83333 | 124 | 0.29167
Dhaka University |  |  |  |  | Noapara | 135 | 0.83333 | 125 | 0.29167
Mirpur | 129 | 0.20833 | 125 | 0.5 | Jessore | 128 | 0.83333 | 117 | 0.54167
Kalyanpur | 130 | 0.20833 | 126 | 0.5 | Benapol | 131 | 0.125 | 118 | 0.29167
Gulshan | 130 | 0.20833 | 128 | 0.5 | Jhenida | 129 | 0.125 | 115 | 0.54167
Uttara | 129 | 0.20833 | 125 | 0.5 | Bottail | 134 | 0.20833 | 122 | 0.29167
Uttara New | 130 | 0.20833 | 125 | 0.5 | G.K Project | 140 | 0.16667 | 129 | 0.29167
Kamrangirchar | 129 | 0.20833 | 124 | 0.5 | Faridpur | 138 | 0.25 | 125 | 0.77083
Savar | 129 | 0.20833 | 124 | 0.625 | Madaripur | 140 | 0.25 | 130 | 0.41667
Bhasantec | 129 | 0.20833 | 125 | 0.5 | Sariatpur | 139 | 0.083333 | 132 | 0.77083
Agargaon | 130 | 0.20833 | 126 | 0.5 | Gopalganj | 143 | 0.70833 | 133 | 0.79167
Satmosjid | 130 | 0.20833 | 126 | 0.5 | Bagerhat | 130 | 0.083333 | 121 | 0.29167
Tongi | 137 | 0.875 | 130 | 0.375 | Mongla | 130 | 0.25 | 122 | 0.29167
Kabirpur | 136 | 0.875 | 131 | 0.54167 | Satkhira | 134 | 0.16667 | 123 | 0.29167
Basundhara | 134 | 21:00 | 127 | 0.625 | Gallamari | 138 | 0.83333 | 126 | 0.29167
Manikganj | 137 | 0.83333 | 126 | 0.375 | Magura | 130 | 0.125 | 115 | 0.5
Joydevpur | 138 | 0.875 | 136 | 0.79167 | Norail | 131 | 0.16667 | 114 | 0.79167
New Tongi | 136 | 0.83333 | 129 | 0.625 | Chuadanga | 126 | 0.125 | 110 | 0.54167
Kodda | 135 | 0.83333 | 123 | 0.58333 | Barisal(N) | 141 | 0.041667 | 136 | 0.5
Dhamrai | 135 | 1904-01-02 | 130 | 0.625 | Barisal (S) | 141 | 0.20833 | 133 | 0.91667
Rajendrapur | 133 | 0.875 | 123 | 0.54167 | Patuakhali | 138 | 0.25 | 130 | 0.91667
Valuka | 127 | 0.20833 | 117 | 0.375 | Bhandaria | 137 | 0.20833 | 129 | 0.54167
Tangail | 134 | 0.125 | 125 | 0.33333 | Ishurdi | 135 | 0.125 | 126 | 0.29167
Mymensing | 130 | 0.083333 | 121 | 0.375 | Ruppur Paromanobik | 135 | 0.041667 | 127 | 0.29167
Kishorganj | 130 | 0.25 | 124 | 0.375 | Natore | 133 | 0.83333 | 124 | 0.29167
Netrokona | 128 | 0.083333 | 118 | 0.375 | Bogra | 140 | 0.83333 | 126 | 0.33333
Jamalpur | 138 | 0.54167 | 123 | 0.375 | Noagaon | 139 | 0.875 | 117 | 0.29167
Sherpur | 136 | 0.54167 | 123 | 0.375 | Rajshahi | 131 | 0.83333 | 120 | 0.5
Srimongal | 137 | 0.29167 | 135 | 0.041667 | Rajshahi New | 131 | 0.16667 | 117 | 0.29167
Shahjibazar | 134 | 0.25 | 131 | 19:00 | C.Nawabganj | 130 | 0.041667 | 118 | 0.5
Fenchuganj | 136 | 0.083333 | 133 | 0.54167 | Amnura | 130 | 0.83333 | 117 | 0.29167
Khulawara | 136 | 0.125 | 132 | 0.625 | Pabna | 134 | 0.083333 | 123 | 0.5
Sylhet | 135 | 0.041667 | 129 | 0.45833 | Shahjadpur | 140 | 0.041667 | 134 | 0.29167
Chatak | 135 | 0.16667 | 128 | 0.54167 | Serajganj | 138 | 0.041667 | 128 | 0.29167
Sunamganj | 135 | 0.083333 | 127 | 0.58333 | Niyamatpur | 134 | 0.875 | 111 | 0.29167
Biani Bazar | 136 | 0.16667 | 128 | 0.58333 | Joypurhat | 137 | 0.875 | 115 | 0.29167
Comilla(s) | 129 | 0.041667 | 125 | 0.41667 | Sherpur(Bogura) | 142 | 0.8125 | 126 | 0.29167
Comilla(n) | 138 | 0.83333 | 130 | 0.625 | Mohastangor | 138 | 0.83333 | 124 | 0.29167
Chandpur | 133 | 0.79167 | 126 | 0.625 | Rangpur | 132 | 0.83333 | 117 | 0.33333
Feni | 132 | 0.83333 | 124 | 0.625 | Lalmonirhat | 129 | 0.83333 | 113 | 0.33333
Chowmuhani | 130 | 0.83333 | 124 | 0.375 | Saidpur | 130 | 0.125 | 116 | 0.33333
Ashuganj | 135 | 0.25 | 133 | 0.625 | Purbasadipur | 128 | 0.16667 | 112 | 0.33333
Daudkandi | 131 | 0.8125 | 127 | 0.45833 | Thakurgaon | 126 | 0.083333 | 113 | 0.79167
B.Baria | 131 | 0.70833 | 129 | 0.83333 | Palashbari | 133 | 0.83333 | 115 | 0.29167
Ramganj | 128 | 0.875 | 121 | 0.70833 | Barapukuria | 134 | 0.83333 | 124 | 0.33333
Chaddagram | 134 | 0.875 | 129 | 0.58333 | Panchagar | 125 | 0.083333 | 108 | 0.79167
PHP | 130 | 0.77083 | 124 | 0.625 | Joldhaka | 130 | 1904-01-02 | 114 | 0.33333
Madanhat | 134 | 0.83333 | 130 | 0.083333 | Kurigram | 132 | 1904-01-02 | 112 | 0.33333

## L-Curve
Date | 2020-03-19
.
TIME | E-W INT.(Export) | EAST GRID | WEST GRID | TOTAL |  |  | DAILY LOAD CURVE
0:00 | 39 | 6170 | 2516 | 8686 |  |  |  | QF-LDC-12
0:30 | 124.5 | 6108 | 2328.5 | 8436.5 | Date: | 2020-03-19
1:00 | 210 | 6046 | 2141 | 8187
1:30 | 191 | 5944 | 2117.5 | 8061.5
2:00 | 172 | 5842 | 2094 | 7936
2:30 | 133 | 5711 | 2062.5 | 7773.5 | [5 empty] | Gen. at Eve. Peak | 10593 | 10593 MW (19:00 )
3:00 | 94 | 5580 | 2031 | 7611 | [6 empty] | 19:00
3:30 | 87 | 5453 | 2041.5 | 7494.5 | [5 empty] | Gen. at Day Peak | 9219.8 | 9219.8 MW (12:00 )
4:00 | 80 | 5326 | 2052 | 7378 | [6 empty] | 12:00
4:30 | 95 | 5340 | 2016 | 7356 | [5 empty] | Highest Generation | 10593
5:00 | 110 | 5354 | 1980 | 7334 | [6 empty] | 19:00
5:30 | 157 | 5458 | 1927.5 | 7385.5
6:00 | 204 | 5562 | 1875 | 7437
6:30 | 220.5 | 5551.65 | 2069.1 | 7620.75
7:00 | 237 | 5541.3 | 2263.2 | 7804.5
7:30 | 228.5 | 5644.05 | 2321.2 | 7965.25
8:00 | 220 | 5746.8 | 2379.2 | 8126
8:30 | 165 | 5922.55 | 2414.65 | 8337.2
9:00 | 110 | 6098.3 | 2450.1 | 8548.4
9:30 | 95 | 6203.7 | 2471.7 | 8675.4
10:00 | 80 | 6309.1 | 2493.3 | 8802.4
10:30 | 70 | 6286.9 | 2505.7 | 8792.6
11:00 | 60 | 6264.7 | 2518.1 | 8782.8
11:30 | 70 | 6428.7 | 2572.6 | 9001.3
12:00 | 80 | 6592.7 | 2627.1 | 9219.8
12:30 | 100 | 6723.75 | 2647.4 | 9371.15
13:00 | 120 | 6854.8 | 2667.7 | 9522.5
13:30 | 95 | 6716 | 2721 | 9437
14:00 | 70 | 6577.2 | 2774.3 | 9351.5
14:30 | 85 | 6717.55 | 2667 | 9384.55
15:00 | 100 | 6857.9 | 2559.7 | 9417.6
15:30 | 70 | 6806.1 | 2554.75 | 9360.85
16:00 | 40 | 6754.3 | 2549.8 | 9304.1
16:30 | 100 | 6783.45 | 2401.45 | 9184.9
17:00 | 160 | 6812.6 | 2253.1 | 9065.7
17:30 | 164 | 6743.8 | 2276.6 | 9020.4
18:00 | 168 | 6675 | 2300.1 | 8975.1
18:30 | 241.5 | 7138.5 | 2645.55 | 9784.05
19:00 | 315 | 7602 | 2991 | 10593
19:30 | 130 | 7055 | 2865 | 9920
20:00 | 109 | 7083 | 2882 | 9965 |  |  |  | Executive Engineer
20:30 | 59 | 7061.5 | 2930.5 | 9992 |  |  |  | Network Operation Division
21:00 | 9 | 7040 | 2979 | 10019
21:30 | 87 | 6783.5 | 3003 | 9786.5
22:00 | 165 | 6527 | 3027 | 9554 |  |  |  |  | Page 6 of 7
22:30 | 300 | 6300.5 | 3080.5 | 9381
23:00 | 435 | 6074 | 3134 | 9208
23:30 | 237 | 6122 | 2825 | 8947
24:00 | 39 | 6170 | 2516 | 8686
10593 MW (19:00 )
9219.8 MW (12:00 )

## En-Curve
DAILY ENERGY CURVE
Date | 2020-03-19 |  | Energy | 212935223
[10 empty] | 2020-03-19 | [5 empty] | QF-LDC-11
TIME | GAS | HVDC | P.GEN(GAS). | P.GEN(OIL). | COAL | HYDRO | OIL | SHORTAGE | TRIPURA
0:00 | 4105 | 342 | 1815 | 1802 | 368 | 65 | 126 | 0 | 120
0:30 | 4223.5 | 294.5 | 1960.5 | 1369.5 | 369 | 68 | 63 | 0 | 117 | Date: | 2020-03-19
1:00 | 4342 | 247 | 2106 | 937 | 370 | 71 | 0 | 0 | 114
1:30 | 4338 | 247 | 2110 | 815.5 | 370 | 71 | 0 | 0 | 110 | [7 empty] | Total Energy | 212.9352 | Total Energy Gen 212.935 MKWHr Energy Not Served 0.000 MKWHr Energy Requirement 212.935 MKWHr
2:00 | 4334 | 247 | 2114 | 694 | 370 | 71 | 0 | 0 | 106 | [7 empty] | Energy not Served | 0
2:30 | 4320 | 247 | 2103.5 | 557 | 370 | 71 | 0 | 0 | 105 | [7 empty] | Energy Requirement | 212.9352
3:00 | 4306 | 247 | 2093 | 420 | 370 | 71 | 0 | 0 | 104
3:30 | 4291.5 | 247 | 2019 | 392.5 | 370.5 | 71 | 0 | 0 | 103 | [6 empty] | Shortage
4:00 | 4277 | 247 | 1945 | 365 | 371 | 71 | 0 | 0 | 102
4:30 | 4259 | 247 | 1931.5 | 373.5 | 371 | 72 | 0 | 0 | 102
5:00 | 4241 | 247 | 1918 | 382 | 371 | 73 | 0 | 0 | 102
5:30 | 4179.5 | 251.5 | 1988 | 426 | 371 | 72.5 | 0 | 0 | 97
6:00 | 4118 | 256 | 2058 | 470 | 371 | 72 | 0 | 0 | 92
6:30 | 4091 | 449 | 1987.5 | 526.5 | 371 | 72 | 33 | 0 | 89 |  |  |  |  | Coal
7:00 | 4064 | 642 | 1917 | 583 | 371 | 72 | 66 | 0 | 86
7:30 | 4035.5 | 640 | 1954.5 | 711.5 | 370.5 | 72 | 84 | 0 | 90 |  |  |  | Oil |  |  |  | ,
8:00 | 4007 | 638 | 1992 | 840 | 370 | 72 | 102 | 0 | 94
8:30 | 4071.5 | 638.5 | 2015.5 | 958.5 | 369.5 | 72 | 102 | 0 | 94
9:00 | 4136 | 639 | 2039 | 1077 | 369 | 72 | 102 | 0 | 94
9:30 | 4096.5 | 639 | 2057.5 | 1221 | 369.5 | 73 | 98 | 0 | 99
10:00 | 4057 | 639 | 2076 | 1365 | 370 | 74 | 94 | 0 | 104
10:30 | 3940 | 639 | 2074 | 1464.5 | 369.5 | 73.5 | 98 | 0 | 109
11:00 | 3823 | 639 | 2072 | 1564 | 369 | 73 | 102 | 0 | 114
11:30 | 3813 | 639 | 2071 | 1794.5 | 370 | 69 | 102 | 0 | 115
12:00 | 3803 | 639 | 2070 | 2025 | 371 | 65 | 102 | 0 | 116
12:30 | 3805.5 | 639 | 2065.5 | 2176 | 370.5 | 65 | 102 | 0 | 117
13:00 | 3808 | 639 | 2061 | 2327 | 370 | 65 | 102 | 0 | 118
13:30 | 3808 | 639 | 2061 | 2327 | 370 | 65 | 102 | 0 | 118
14:00 | 3808 | 639 | 2061 | 2327 | 370 | 65 | 102 | 0 | 118
14:30 | 3781.5 | 638.5 | 2016.5 | 2346.5 | 370.5 | 65.5 | 101.5 | 0 | 122
15:00 | 3755 | 638 | 1972 | 2366 | 371 | 66 | 101 | 0 | 126
15:30 | 3695.5 | 638 | 1930 | 2402 | 371 | 66 | 118 | 0 | 122
16:00 | 3636 | 638 | 1888 | 2438 | 371 | 66 | 135 | 0 | 118
16:30 | 3710.5 | 533 | 1861.5 | 2384 | 370.5 | 66 | 134 | 0 | 116
17:00 | 3785 | 428 | 1835 | 2330 | 370 | 66 | 133 | 0 | 114
17:30 | 3884 | 428 | 1708.5 | 2309 | 370 | 66 | 134.5 | 0 | 118
18:00 | 3983 | 428 | 1582 | 2288 | 370 | 66 | 136 | 0 | 122
18:30 | 4015.5 | 573 | 1848 | 2589.5 | 370 | 66 | 193 | 0 | 129
19:00 | 4048 | 718 | 2114 | 2891 | 370 | 66 | 250 | 0 | 136
19:30 | 3728 | 718 | 1705 | 2974 | 359 | 66 | 234 | 0 | 136
20:00 | 3789 | 719 | 1659 | 2992 | 370 | 66 | 234 | 0 | 136
20:30 | 3859.5 | 719 | 1655 | 2957 | 370 | 66 | 229.5 | 0 | 136
21:00 | 3930 | 719 | 1651 | 2922 | 370 | 66 | 225 | 0 | 136
21:30 | 3985.5 | 716.5 | 1758 | 2541 | 370 | 66 | 216.5 | 0 | 133
22:00 | 4041 | 714 | 1865 | 2160 | 370 | 66 | 208 | 0 | 130
22:30 | 4011 | 819.5 | 1809.5 | 1981 | 355 | 66 | 212 | 0 | 127
23:00 | 3981 | 925 | 1754 | 1802 | 340 | 66 | 216 | 0 | 124
23:30 | 4043 | 633.5 | 1784.5 | 1802 | 354 | 65.5 | 171 | 0 | 122 | Max Temp. in Dhaka |  | 32.5° C
24:00 | 4105 | 342 | 1815 | 1802 | 368 | 65 | 126 | 0 | 120
Executive Engineer
Network Operation Division
Page 5 of 7
GAS
Oil
HVDC
COAL
HYDRO
Total Energy Gen 212.935 MKWHr Energy Not Served 0.000 MKWHr Energy Requirement 212.935 MKWHr
Note on W13: Author:

## Generation
g | 2020-03-19
Si No | Unit | 1:00 | 2:00 | 3:00 | 4:00 | 5:00 | 6:00 | 7:00 | 8:00 | 9:00 | 10:00 | 11:00 | 12:00 | 13:00 | 14:00 | 15:00 | 16:00 | 17:00 | 18:00 | 18:30 | 19:00 | 19:30 | 20:00 | 21:00 | 22:00 | 23:00 | 24:00 | KWH
1 | Karnaphuli Hydro PP Unit-1, 2 & 3 | 25 | 25 | 25 | 25 | 26 | 25 | 25 | 25 | 25 | 26 | 26 | 25 | 25 | 25 | 26 | 26 | 26 | 26 |  | 26 | 26 | 26 | 26 | 26 | 26 | 25 | 548700
2 | Karnaphuli Hydro PP Unit-4 & 5 | 46 | 46 | 46 | 46 | 47 | 47 | 47 | 47 | 47 | 48 | 47 | 40 | 40 | 40 | 40 | 40 | 40 | 40 |  | 40 | 40 | 40 | 40 | 40 | 40 | 40 | 1036000
3 | Chattogram TPP-1 | 100 | 100 | 100 | 100 | 100 | 100 | 100 | 100 | 100 | 100 | 100 | 100 | 100 | 100 | 100 | 100 | 100 | 100 |  | 100 | 100 | 100 | 100 | 100 | 100 | 100 | 2300000
4 | Chattogram TPP-2
5 | Raozan 25 MW PP | [19 empty] | 3 | 8 | 8 | 8 |  |  | 0 | 20521
| Teknaf 20MW PP (Solartech) | [5 empty] | 0 | 2.4 | 7 | 12.1 | 16.1 | 18.5 | 19.3 | 19 | 15.5 | 13.2 | 7.3 | 1.8 | [9 empty] | 130140
6 | Sikalbaha 225MW CCPP (Gas) | 203 | 203 | 203 | 204 | 203 | 203 | 204 | 205 | 217 | 217 | 215 | 205 | 205 | 204 | 218 | 205 | 204 | 218 |  | 204 | 203 | 203 | 204 | 203 | 203 | 203 | 4923801
7 | Sikalbaha 225MW CCPP(Oil)
8
9 | Sikalbaha 150MW GTPP | 139 | 139 | 139 | 139 | 139 | 139 | 139 | 139 | 150 | 148 | 146 | 150 | 150 | 148 | 139 | 140 | 139 | 112 |  | 139 | 70 | 70 | 70 | 104 | 104 | 139 | 3150180
10 | Sikalbaha 150MW GTPP(Oil)
| Dohazari -Kalaish 100 MW Peaking | [15 empty] | 34 | 32 | 34 |  | 100 | 100 | 100 | 100 | 100 | 101 | 98 | 648000
12 | Hathazari 100 MW peaking PP
| Sikalbaha 105 MW PP (Baraka Sikalbaha) | [25 empty] | 0 | 0
| Daudkandi 200 MW PP (B.Trac) | [26 empty] | 0
14 | Titas 50 MW Peaking PP
15 | 210 MW Siddhirgonj TPP
16 | Siddhirgonj 2*120 MW GTPP
17 | Siddhirganj 335 MW CCPP
18 | Kodda 300 MW PP Unit-2 (Summit) | 15 | 15 |  |  |  |  | 46 | 60 | 60 | 105 | 187 | 290 | 300 | 300 | 298 | 300 | 269 | 252 |  | 268 | 300 | 300 | 300 | 200 | 95 | 95 | 3936762
19 | Ashuganj 195MW PP (APSCL-United) | 16 | 16 | 16 | 16 | 16 | 16 | 16 | 16 | 16 | 8 | 8 | 8 | 8 | 8 | 8 | 8 | 8 | 8 |  | 8 | 8 | 8 | 8 | 8 | 8 | 8 | 301090
20 | Ghorasal TPP (Unit-1&2) | 37 | 37 | 37 | 37 | 37 | 37 | 37 | 37 | 37 | 37 | 37 | 37 | 37 | 37 | 37 | 37 | 37 | 37 |  | 37 | 37 | 37 | 37 | 37 | 37 | 37 | 847000
21 | Ghorasal Repowered CCPP Unit-3
22 | Ghorasal Repowered CCPP Unit-4 | 170 | 172 | 172 | 170 | 171 | 169 | 171 | 171 | 170 | 170 | 170 | 170 | 170 | 170 | 170 | 170 | 170 | 170 |  | 200 | 119 | 120 | 120 | 120 | 120 | 160 | 3803000
23 | Ghorasal TPP Unit-5
24
25 | Ghorasal 365 MW CCPP Unit-7 | 319 | 318 | 319 | 323 | 323 | 320 | 330 | 340 | 357 | 345 | 345 | 320 | 320 | 284 | 304 | 275 | 275 | 313 |  | 321 | 320 | 321 | 332 | 325 | 320 | 320 | 7623591
26
28 | Ashuganj TPP Unit- 3
29 | Ashuganj TPP Unit- 4 | 100 | 100 | 100 | 100 | 100 | 100 | 100 | 80 | 80 | 80 | 80 | 80 | 80 | 80 | 80 | 80 | 80 | 80 |  | 90 | 90 | 90 | 90 | 90 | 90 | 90 | 2176900
30 | Ashuganj TPP Unit- 5
32 | Ashuganj 50 MW PP | 45 | 45 | 45 | 42 | 42 | 42 | 42 | 42 | 46 | 46 | 46 | 46 | 46 | 45 | 45 | 45 | 45 | 45 |  | 46 | 46 | 46 | 46 | 46 | 46 | 42 | 1027584
33 | Ashuganj 225 MW CCPP | 181 | 185 | 183 | 177 | 184 | 172 | 175 | 181 | 152 | 186 | 189 | 199 | 181 | 200 | 184 | 195 | 199 | 170 |  | 205 | 202 | 200 | 188 | 181 | 169 | 187 | 4489000
34 | Ashuganj 450 MW CCPP(South) | 305 | 305 | 305 | 305 | 305 | 305 | 320 | 290 | 325 | 285 | 305 | 305 | 305 | 320 | 335 | 305 | 305 | 345 |  | 290 | 250 | 250 | 255 | 250 | 255 | 195 | 7289000
| Ashuganj 450 MW CCPP(North) | 310 | 310 | 310 | 275 | 280 | 285 | 310 | 280 | 320 | 295 | 280 | 260 | 280 | 295 | 315 | 295 | 300 | 325 |  | 305 | 265 | 300 | 305 | 300 | 290 | 315 | 7449100
35 | Ashuganj 55 MW PP (Precision) | 5 | 5 | 5 | 5 | 5 | 5 | 5 | 5 | 5 | 5 | 5 | 5 | 5 | 5 | 5 | 5 | 5 | 5 |  | 5 | 5 | 5 | 5 | 5 | 5 | 5 | 137760
36 | Chandpur 150 MW CCPP
37 | Tongi 80 MW GTPP
38 | Haripur GTPP
39 | Haripur 412 MW CCPP | 363 | 339 | 339 | 339 | 337 | 359 | 338 | 364 | 368 | 371 | 377 | 350 | 357 | 340 | 375 | 354 | 348 | 344 |  | 355 | 336 | 334 | 336 | 337 | 335 | 344 | 8528900
40 | Meghnaghat 450 MW CCPP(MPL) | 420 | 420 | 420 | 380 | 380 | 380 | 320 | 380 | 400 | 420 | 420 | 420 | 420 | 350 | 380 | 380 | 380 | 320 |  | 450 | 380 | 380 | 350 | 380 | 320 | 340 | 8993750
41 | Haripur 360MW CCPP(HPL) | 359 | 359 | 359 | 359 | 337 | 361 | 306 | 307 | 320 | 356 | 354 | 352 | 352 | 280 | 349 | 300 | 300 | 270 |  | 353 | 320 | 280 | 282 | 316 | 287 | 288 | 7842000
42 | RPCL 210MW CCPP | 184 | 184 | 186 | 185 | 203 | 216 | 216 | 187 | 185 | 164 | 164 | 147 | 144 | 143 | 143 | 143 | 143 | 152 |  | 160 | 162 | 162 | 144 | 145 | 145 | 163 | 3908520
43
44 | Fenchugonj CCPP Phase-1 | 41 | 41 | 41 | 41 | 41 | 41 | 41 | 41 | 41 | 41 | 42 | 42 | 42 | 42 | 42 | 42 | 42 | 41 |  | 42 | 42 | 41 | 41 | 41 | 41 | 41 | 982000
45 | Fenchugonj CCPP Phase-2 | 43 | 43 | 43 | 43 | 43 | 43 | 43 | 43 | 43 | 43 | 46 | 43 | 43 | 43 | 43 | 43 | 43 | 43 |  | 43 | 43 | 43 | 43 | 43 | 43 | 43 | 1038480
46 | Shajibazar 330 MW CCPP | 300 | 312 | 308 | 310 | 311 | 301 | 313 | 314 | 330 | 314 | 313 | 307 | 301 | 314 | 318 | 300 | 300 | 330 |  | 300 | 250 | 275 | 302 | 300 | 290 | 310 | 7029000
47 | Shahjibazar GTPP Unit- 8 & 9 | 64 | 64 | 45 | 45 | 45 | 64 | 64 | 63 | 61 | 60 | 60 | 60 | 59 | 59 | 59 | 59 | 60 | 45 |  | 62 | 64 | 45 | 45 | 45 | 45 | 64 | 1360032
48 | Shahjibazar 86MW PP (Shahjibazar) | 81 | 81 | 81 | 10 | 10 | 70 | 89 | 86 | 84 | 79 | 84 | 86 | 86 | 89 | 89 | 89 | 89 | 30 |  | 81 | 81 | 81 | 81 | 81 | 81 | 81 | 1795200
49 | Shahjibazar 50MW PP (EPL)
50 | Sylhet 150 MW CCPP | 231 | 230 | 230 | 231 | 231 | 231 | 232 | 232 | 235 | 235 |  |  |  | 0 | 45 | 50 | 190 | 228 |  | 228 | 170 | 200 | 224 | 230 | 228 | 229 | 4144940
51 | Sylhet 20 MW GTPP | 19 | 19 | 19 | 19 | 19 | 19 | 19 | 19 | 19 | 19 | 19 | 19 | 19 | 19 | 19 | 19 | 19 | 19 |  | 19 | 19 | 19 | 19 | 19 | 19 | 19 | 450000
52 | Sylhet 50MW PP (EPL)
53 | Sylhet 10MW PP (Desh) | 10 | 10 | 10 | 10 | 10 | 10 | 9 | 9 | 9 | 9 | 9 | 9 | 9 | 9 | 9 | 9 | 9 | 9 |  | 10 | 10 | 10 | 10 | 10 | 10 | 10 | 226800
54 | Hobiganj 11MW PP Cofidence-E | 11 | 11 | 11 | 11 | 11 | 11 | 11 | 11 | 11 | 11 | 11 | 11 | 11 | 11 | 11 | 11 | 11 | 11 |  | 11 | 11 | 11 | 11 | 11 | 11 | 11 | 264000
55 | Fenchugonj 51 MW PP (Barakatullah) | 53 | 53 | 53 | 11 | 11 | 27 | 48 | 48 | 48 | 45 | 45 | 48 | 48 | 48 | 46 | 48 | 50 | 28 |  | 53 | 53 | 53 | 53 | 53 | 53 | 53 | 1080000
56 | Shahjahanulla 25 MW PP | 22 | 23 | 23 | 23 | 23 | 23 | 24 | 24 | 24 | 24 | 16 | 16 | 16 | 24 | 24 | 24 | 24 | 24 |  | 24 | 24 | 24 | 24 | 24 | 24 | 24 | 549240
57 | Bibiana-II 341 MW CCPP (Summit) | 310 | 310 | 310 | 305 | 300 | 320 | 295 | 325 | 325 | 320 | 330 | 315 | 310 | 300 | 320 | 300 | 305 | 290 |  | 315 | 180 | 180 | 180 | 285 | 290 | 310 | 7415000
58 | Nababganj 55 MW PP (Southern power )
59 | Sikalbaha 51 MW PP(Energis)
60 | Barabkunda 22 MW PP (Regent) | 22 | 22 | 22 | 22 | 22 | 22 | 22 | 22 | 22 | 22 | 22 | 22 | 22 | 21 | 21 | 21 | 22 | 22 |  | 22 | 22 | 22 | 22 | 22 | 22 | 22 | 513264
61 | Narshingdi 22 MW PP (Doreen) | 22 | 22 | 22 | 22 | 22 | 22 | 22 | 22 | 22 | 22 | 22 | 22 | 22 | 22 | 22 | 22 | 22 | 22 |  | 22 | 22 | 22 | 22 | 22 | 22 | 22 | 501048
62 | Tangail 22 MW PP (Doreen) | 22 | 22 | 22 | 22 | 22 | 22 | 22 | 22 | 22 | 22 | 22 | 22 | 22 | 22 | 22 | 22 | 22 | 22 |  | 22 | 22 | 22 | 22 | 22 | 22 | 22 | 500688
63 | Impoprt (Tripura) | 114 | 106 | 104 | 102 | 102 | 92 | 86 | 94 | 94 | 104 | 114 | 116 | 118 | 120 | 126 | 118 | 114 | 122 |  | 136 | 136 | 136 | 136 | 130 | 124 | 120 | 2769600
64 | Malancha, Ctg. EPZ (United) | 34 | 34 | 35 | 35 | 42 | 42 | 36 | 8 | 4 | 2 | 2 | 2 | 2 | 2 | 2 | 2 | 9 | 8 |  | 12 | 21 | 30 | 32 | 40 | 41 | 42 | 465120
65 | Feni 22MW PP (Doreen) | 22 | 22 | 22 | 22 | 22 | 22 | 22 | 19 | 19 | 19 | 19 | 19 | 19 | 19 | 19 | 22 | 22 | 22 |  | 22 | 22 | 22 | 22 | 22 | 22 | 22 | 485064
66 | Feni 11 MW PP (Doreen) | 8 | 8 | 8 | 8 | 8 | 5 | 5 | 5 | 5 | 5 | 5 | 8 | 8 | 5 | 8 | 8 | 8 | 8 |  | 11 | 11 | 11 | 11 | 11 | 8 | 8 | 179460
67 | Jangalia 33MW PP (Summit) | 33 | 33 | 33 | 33 | 33 | 33 | 33 | 33 | 33 | 33 | 25 | 25 | 33 | 33 | 33 | 33 | 33 | 33 |  | 33 | 33 | 33 | 33 | 33 | 33 | 33 | 799100
68 | Cumilla 25 MW PP (Summit) | 21 | 21 | 21 | 21 | 21 | 18 | 15 | 15 | 15 | 15 | 15 | 15 | 21 | 20 | 22 | 22 | 22 | 22 |  | 22 | 22 | 22 | 22 | 22 | 21 | 21 | 520500
69 | Summit Ashulia | 25 | 25 | 25 | 25 | 25 | 25 | 25 | 25 | 25 | 25 | 25 | 25 | 25 | 25 | 25 | 25 | 25 | 25 |  | 25 | 25 | 25 | 25 | 25 | 25 | 25 | 600000
70 | Summit Madhabdi | 31 | 31 | 31 | 31 | 31 | 31 | 31 | 31 | 31 | 30 | 31 | 31 | 31 | 31 | 30 | 24 | 30 | 30 |  | 30 | 30 | 30 | 30 | 31 | 31 | 31 | 682200
71 | Maona 33 MW PP(Summit) | 33 | 33 | 33 | 33 | 33 | 33 | 33 | 33 | 33 | 33 | 33 | 33 | 33 | 33 | 33 | 33 | 33 | 33 |  | 33 | 33 | 33 | 33 | 33 | 33 | 33 | 836500
72 | Rupganj 33 MW PP(Summit) | 33 | 33 | 33 | 33 | 33 | 33 | 16 | 16 | 33 | 33 | 33 | 33 | 33 | 33 | 33 | 33 | 33 | 33 |  | 33 | 33 | 33 | 33 | 33 | 33 | 33 | 793200
73 | Ghorashal 108MW PP (Regent) | 12 | 12 | 12 | 12 | 12 | 12 | 12 | 12 | 12 | 12 | 12 | 12 | 12 | 12 | 12 | 14 | 12 | 12 |  | 12 | 12 | 12 | 12 | 12 | 12 | 12 | 308409
| Feni Lanka Power | [19 empty] | 17 | [5 empty] | 0 | 19380
| Chowmuhani 113 MW | [10 empty] | 3 | 45 | 95 | 70 | 50 | 50 | 50 | 50 |  | 94 | 113 | 113 | 113 | 113 | 70 | 40 | 992880
76 | Siddhirganj Desh
77 | Siddhirganj 100 PP(Dutch Bangla) | 50 | 28 | 7 | 7 | 7 | 7 | 12 | 24 | 36 | 75 | 98 | 97 | 97 | 97 | 95 | 96 | 96 | 97 |  | 98 | 100 | 100 | 100 | 100 | 80 | 60 | 1608643
78 | Gazipur 52 MW PP | [8 empty] | 4 | 16 | 16 | 16 | 16 | 16 | 16 | 42 | 51 | 33 |  | 42 | 51 | 52 | 33 |  |  | 0 | 392112
79 | Kodda 150MW PP | [19 empty] | 48 | 32 | 32 | 32 |  |  | 0 | 88320
80 | Jamalpur 95 MW PP(Powerpac) | [10 empty] | 2 | 45 | 83 | 50 | 50 | 50 | 50 | 50 |  | 87 | 95 | 95 | 95 | 66 | 64 | 64 | 893760
81 | Jangalia 52 MW PP (Lakdanavi) | [16 empty] | 3 | 8 |  | 14 | 24 | 24 | 24 |  |  |  | 79608
| Gazipur 100 MW PP | 52 | 35 | 35 | 35 | 35 | 50 | 50 | 50 | 60 | 88 | 88 | 88 | 88 | 88 | 88 | 90 | 90 | 70 |  | 88 | 88 | 88 | 88 | 88 | 88 | 88 | 1740984
| Kaptai 7 MW Solar PP | [6 empty] | 0.6 | 1.8 | 3 |  |  |  | 4.5 | 3.8 | 3.2 | 2 | 0.6 | [9 empty] | 18600
| Jodiac Power | [25 empty] | 0 | 0
| Karnaphuli Power Ltd. | [25 empty] | 0 | 0
82 | Madanganj 102 PP(Summit) | 93 | 91 | 30 | 30 | 30 | 30 | 30 | 40 | 76 | 79 | 79 | 79 | 79 | 79 | 78 | 78 | 78 | 94 |  | 94 | 94 | 94 | 91 | 90 | 90 | 90 | 1758988
83 | Pagla (DPA )
84 | B.Baria (Aggreko) 85MW
85 | Keraniganj 100 MW PP (Powerpac) | [11 empty] | 2 | 40 | 30 | 10 | 10 | 10 | 10 |  | 45 | 50 | 50 | 50 |  |  | 0 | 282555
86 | Meghnaghat CCPP(Summit) | 135 | 135 | 135 | 135 | 140 | 135 | 135 | 140 | 150 | 140 | 140 | 140 | 140 | 135 | 140 | 130 | 130 | 140 |  | 130 | 130 | 120 | 130 | 130 | 135 | 130 | 3299287
87 | Meghnaghat 100 MW(IEL) | 24 | [5 empty] | 11 | 16 | 22 | 70 | 84 | 90 | 86 | 88 | 93 | 93 | 70 | 66 |  | 90 | 100 | 100 | 100 | 100 | 65 | 60 | 1389120
88 | Ghorashal 78.5 MW PP(MAX)
90 | Ashuganj 53MW PP (United)
91 | Juldah 100 MW Unit-1 (Acorn) | [19 empty] | 10 | 10 | 10 |  |  |  | 0 | 22920
92 | Fenchuganj 44MW (Energyprima) | 48 | 48 | 48 | 48 | 48 | 48 | 48 | 51 | 51 | 51 | 51 | 51 | 51 | 51 | 51 | 51 | 51 | 30 |  | 51 | 51 | 51 | 51 | 51 | 51 | 51 | 1185048
93 | Ashuganj 51 MW PP (Midland) | 43 | 43 | 43 | 43 | 43 | 43 | 43 | 43 | 43 | 43 | 43 | 43 | 43 | 43 | 43 | 43 | 43 | 43 |  | 43 | 43 | 43 | 43 | 43 | 43 | 43 | 1038920
94 | Gagnagar 102 MW PP (Digital Power) | 24 |  |  |  |  | 7 | 32 | 32 | 40 | 70 | 94 | 67 | 102 | 102 | 102 | 102 | 64 | 64 |  | 102 | 102 | 102 | 102 | 102 | 64 | 64 | 1518480
95 | Patenga 50MW PP (Baraka) | 50 | 20 | [5 empty] | 3 | 20 | 25 | 28 | 41 | 46 | 46 | 47 | 50 | 47 | 50 |  | 50 | 50 | 50 | 50 | 50 | 50 | 50 | 782880
96 | Chattogram 108 MW PP (ECPV) | [10 empty] | 7 | 72 | 83 | 83 | 83 | 78 | 84 | 84 |  | 91 | 91 | 91 | 91 | 20 |  | 0 | 893760
97 | Katpotti 52 MW PP (Sinha) | [11 empty] | 7 | 27 | 18 | 18 | 18 | 24 | 24 |  | 36 | 48 | 47 | 47 |  |  | 0 | 332880
98 | Bosila 108MW PP(CLC)
99 | Madanganj-55 MW PP(Summit) | [10 empty] | 1 | 30 | 30 | 30 | 30 | 30 | 30 | 30 |  | 40 | 40 | 40 | 40 |  |  | 0 | 371258
100 | Manikganj 55 MW PP (Northern) | [8 empty] | 17 | 35 | 35 | 35 | 35 | 35 | 35 | 35 | 35 | 35 |  | 55 | 55 | 55 | 55 |  |  | 0 | 511745
101 | Kushiara 163 MW CCPP (KP) | 163 | 163 | 163 | 163 | 163 | 163 | 130 | 130 | 163 | 163 | 163 | 163 | 163 | 100 | 163 | 163 | 130 | 120 |  | 163 | 100 | 100 | 100 | 130 | 100 | 100 | 3641318
102 | Sarishabari 3 MW Solar Plant | [6 empty] | 0.3 | 1 | 1.2 | 2 | 2.2 | 2.4 | 2.3 | 1.9 | 1.5 | 1 | 0.2 | [9 empty] | 15750
103 | Kamalaghat 54 MW PP(Banco Energy) | 35 | 17 |  |  |  | 17 | 17 | 35 | 35 | 53 | 53 | 53 | 53 | 53 | 53 | 53 | 53 | 53 |  | 53 | 53 | 53 | 53 | 53 | 53 | 53 | 970560
104 | Keranigonj 300 MW PP (APR)
105 | Bramhangoan 100 MW PP (Aggreko)
106 | Mymensingh 200 MW PP (United) | 173 | 173 | 100 | 70 | 82 | 122 | 127 | 173 | 140 | 140 | 140 | 170 | 170 | 170 | 170 | 168 | 162 | 162 |  | 162 | 162 | 163 | 163 | 163 | 163 | 163 | 3667200
112 | Aurahati 100MW PP (Aggreko)
114 | Kodda 149 MW PP Unit-1 (Summit)
115 | Juldah 100 MW PP Unit-3 (Acorn) | [15 empty] | 40 | 40 | 40 |  | 100 | 100 | 100 | 100 | 100 | 100 | 100 | 693120
116 | Chandpur 200MW (Desh energy) | [19 empty] | 24 | 34 | 34 | 30 |  |  | 0 | 97920
117 | Ashuganj 150MW PP (Midland) | [9 empty] | 6 | 15 | 87 | 132 | 142 | 142 | 143 | 142 | 143 |  | 143 | 143 | 143 | 143 |  |  | 0 | 1453600
118 | Bibiyana-III 400 MW CCPP
| Jamalpur 115 MW PP (United) | [15 empty] | 2 | 24 | 24 |  | 41 | 55 | 55 | 55 | 8 |  | 0 | 232800
| Anwara 300 MW PP (United) | 197 | 145 | 113 | 88 | 88 | 87 | 88 | 122 | 195 | 198 | 198 | 198 | 198 | 198 | 197 | 197 | 197 | 197 |  | 197 | 197 | 197 | 197 | 197 | 178 | 179 | 4084800
| Juldah unit-2 | [7 empty] | 50 | 50 | 50 | 50 | 102 | 102 | 102 | 102 | 102 | 102 | 80 |  | 66 | 66 | 66 | 30 | 10 |  | 0 | 1096320
120 | Eastern Zone Total | 6046 | 5842 | 5580 | 5326 | 5354 | 5562 | 5541.3 | 5746.8 | 6098.3 | 6309.1 | 6264.7 | 6592.7 | 6854.8 | 6577.2 | 6857.9 | 6754.3 | 6812.6 | 6675 |  | 7602 | 7055 | 7083 | 7040 | 6527 | 6074 | 6170 | 152575660
121
122
123 | Khulna 60MW
124 | Khulna 115 MW PP (KPCL-1 & 3)
125 | Khulna 115 PP MW (KPCL-2) | 19 | [6 empty] | 45 | 66 | 66 | 99 | 99 | 99 | 99 | 83 | 99 | 99 | 83 |  | 99 | 99 | 99 | 99 | 67 | 16 | 16 | 1337280
126
127 | Khulna (Aggreeco) 55MW
128 | Faridpur 50 MW Peaking PP
Khulna 225 MW CCPP
129 | Rupsha 105 MW PP (Orion rupsha)
130
131
132
133
| Barisal 110 MW PP (Summit ) | [11 empty] | 16 | 32 | 16 | 16 | 16 | 16 | 16 |  | 110 | 96 | 96 | 80 | 32 | 16 | 16 | 515520
136 | Barisal GT PP Unit-1& 2
137 | Bhola 95 MW PP (Aggreko) | 96 | 96 | 96 | 96 | 96 | 95 | 96 | 97 | 95 | 96 | 95 | 94 | 93 | 94 | 91 | 93 | 96 | 61 |  | 98 | 97 | 98 | 97 | 96 | 96 | 97 | 2255422
| Bhola 225 MW CCPP | 182 | 182 | 182 | 182 | 182 | 183 | 183 | 183 | 183 | 184 | 184 | 184 | 184 | 184 | 184 | 184 | 184 | 184 |  | 184 | 183 | 183 | 183 | 183 | 183 | 183 | 4415261
140 | Bhola 33 MW PP (Venture) | 19 | 18 | 17 | 17 | 16 | 15 | 14 | 13 | 12 | 14 | 14 | 15 | 15 | 16 | 15 | 16 | 15 | 17 |  | 21 | 22 | 23 | 21 | 22 | 21 | 20 | 402500
141 | Noapara 100 MW PP (Bangla Trac) | [19 empty] | 18 | 40 | 40 |  |  |  | 0 | 80640
142 | Noapara 40 MW PP (Khanjahan Ali) | [19 empty] | 40 | 40 | 40 | 8 |  |  |  | 108750
143 | Gopalganj 100 MW Peaking PP | [26 empty] | 896
144 | Bheramara GTPP Unit-1,2 & 3
145 | Madhumati 100 MW PP | [11 empty] | 2 | 15 | 15 | 15 | 15 | 15 | 15 |  | 15 | 32 | 32 | 15 |  |  | 0 | 194112
146 | Bheramara HVDC | 247 | 247 | 247 | 247 | 247 | 256 | 642 | 638 | 639 | 639 | 639 | 639 | 639 | 638 | 638 | 638 | 428 | 428 |  | 718 | 718 | 719 | 719 | 714 | 925 | 342 | 12902545
147 | Bheramara 410 MW CCPP | 330 | 330 | 330 | 340 | 305 | 145 | 0 | [10 empty] | 80 |  | 80 | 95 | 135 | 250 | 335 | 305 | 330 | 3396960
148 | Payra 1320 MW
149
150 | Barapukuria TPP Unit-1 | 90 | 90 | 90 | 91 | 91 | 91 | 91 | 90 | 89 | 90 | 89 | 90 | 90 | 91 | 91 | 91 | 90 | 90 |  | 90 | 89 | 90 | 90 | 90 | 90 | 88 | 2137785
151 | Barapukuria TPP Unit-2 | 0 | 0
152 | Barapukuria 275 MW TPP Unit-3 | 280 | 280 | 280 | 280 | 280 | 280 | 280 | 280 | 280 | 280 | 280 | 281 | 280 | 280 | 280 | 280 | 280 | 280 |  | 280 | 270 | 280 | 280 | 280 | 250 | 280 | 6761600
153 | Baghabari 71 MW GTPP | [11 empty] | 70 | 70 | 70 | [12 empty] | 265000
156 | Baghabari 100 MW GTPP
Baghabari 50 MW Peaking PP
157 | Sirajgonj 225MW CCPP Unit-1 (Gas) | 180 | 180 | 180 | 180 | 150 | 160 | 214 | 220 | 220 | 214 | 214 | 214 | 214 | 180 | 140 | 140 | 140 | 140 |  | 160 | 170 | 140 | 140 | 140 | 140 | 140 | 4509591
158 | Sirajgonj 225MW CCPP Unit-1(Oil)
| Sirajgonj 225 MW CCPP Unit-2 (Gas) | 186 | 185 | 179 | 179 | 179 | 179 | 181 | 187 | 191 | 198 | 201 | 202 | 194 | 171 | 146 | 144 | 144 | 144 |  | 157 | 171 | 154 | 135 | 145 | 155 | 139 | 4279082
Sirajgonj 225 MW CCPP Unit-2 (Oil)
159 | Sirajgonj 225MW CCPP Unit-3 (Gas)
Sirajgonj 225MW CCPP Unit-3 (Oil)
| Sirajgonj 400 MW CCPP Unit-4 | 407 | 416 | 395 | 417 | 411 | 434 | 433 | 435 | 424 | 425 | 410 | 420 | 417 | 393 | 361 | 339 | 304 | 301 |  | 409 | 322 | 305 | 303 | 304 | 306 | 325 | 9179090
160 | Sirajgonj 400MW CCPP Unit-4 (Oil)
161 | Bera 70 MW Peaking PP
162 | Bogra 22 MW PP (GBB) | 18 | 18 | 18 | 7 | 7 | 7 | 7 | 17 | 18 | 18 | 17 | 17 | 17 | 17 | 17 | 17 | 17 | 18 |  | 18 |  |  | 11 | 17 | 18 | 18 | 329760
163 | Bogura 20 MW PP (Energyprima) | 12 | 12 | 12 | 11 | 11 | 10 | 10 | 10 | 10 | 10 | 10 | 10 | 10 | 11 | 11 | 11 | 12 | 12 |  | 12 |  |  | 12 | 12 | 12 | 12 | 241560
164 | Ullapara 11 MW PP (Summit) | 5 | 5 | 5 | 5 | 5 | 5 | 11 | 11 | 11 | 11 | 11 | 11 | 11 | 11 | 11 | 11 | 11 | 11 |  | 11 | 11 | 11 | 11 | 11 | 11 | 5 | 226044
165 | Amnura 50 MW PP(Sinha) | [26 empty] | 0
166 | Katakhali 50 MW PP (Northern)
167 | Katakhali 50 MW Peaking PP
168 | Santahar 50 MW Peaking PP | [24 empty] | 7 | 13 | 14136
169 | Natore 52 MW PP (Rajlanka) | [21 empty] | 24 | 26 | 43 | 44 | 44 | 150720
170 | Chapainawabganj 100 MW Peaking PP | [6 empty] | 66 | 102 | 102 | 94 | 102 | 102 | 102 | 101 | 101 | 101 | 101 | 102 |  | 102 | 102 | 102 | 93 | 93 | 93 | 0 | 1718508
171 | Baghabari 200 MW PP (Paramount) | [13 empty] | 212 | 209 | 206 | 194 | 213 |  | 216 | 199 | 202 | 217 | 214 | 217 | 218 | 2146297
| Bagura 113 MW PP (Confidence)-2 | [25 empty] | 0 | 0
172 | Confidence Power Bogura Unit-1 113 MW | 70 | 35 |  |  |  | 15 | 35 | 50 | 90 | 109 | 109 | 109 | 109 | 109 | 109 | 109 | 70 | 70 |  | 90 | 109 | 109 | 109 | 109 | 109 | 109 | 1875072
173 | Rangpur 20 MW GTPP
175 | Saidpur 20 MW GTPP | [23 empty] | 15 | 15 | 15 | 39000
176 | Rangpur 113 MW PP (Confidence) | [8 empty] | 16 | 40 | 38 | 45 | 70 | 60 | 37 | 36 | 35 | 35 |  | 63 |  |  | 80 | 105 | 105 | 106 | 831360
177 | Sympa Solar Power 8MW | [6 empty] | 0.2 | 1.2 | 4.1 | 5.3 | 6.1 | 7.1 | 6.7 | 6.3 | 4.7 | 3.8 | 2.1 | 0.1 | [8 empty] | 45072
178
178