## Forecast
[5 empty] | Power Grid Company of Bangladesh Ltd. | [10 empty] | QF-LDC-07
|  |  | Report on Forecasted Generation & Demand of national grid on | [6 empty] | 2020-03-25 | Wednesday
|  | Date (day): | 2020-03-25 |  | Wednesday
| Probable Maximum |  | Generation : |  | (a) At Day Peak Hour : | 12678.6 | MW |  |  | (b) At Evening Peak Hour : |  | 15173 | MW
Sl. | [6 empty] | Present | Actual Generation |  | Forecasted Available Gen. on |  | Ev. Peak Gen.Shortage |  | Plants under |  | Probable
No. | Name of the Power Station |  | Fuel | Producer | Installed Capacity |  | Capacity | On | 2020-03-25 | 2020-03-25 | during | for Fuel | for plant. S/D | Shut down (date)/ |  | Start up
[8 empty] | Day Peak | Ev. Peak | Day Peak | Ev. Peak | Limitation | M/C Problem | Remarks |  | Date
[5 empty] | Unit No. X Capacity | MW | MW | MW | MW | MW | MW | MW | MW
1 | Ghorasal TPP (Unit-1&2) |  | Gas | PDB | 2*55 | 110 | 85 | 24 | 24 | 24 | 24 |  | 61 | Unit-1 Under maint
| Ghorasal Repowered CCPP Unit-3 |  | Gas | PDB | 1*210 | 210 | 170 | 0 | 0 | 0 | 0 |  | 170 | Under maint
| Ghorasal Repowered CCPP Unit-4 |  | Gas | PDB | 1*210 | 210 | 180 | 170 | 170 | 160 | 160
| Ghorasal TPP Unit-5 |  | Gas | PDB | 1*210 | 210 | 190 | 0 | 0 | 0 | 0 |  | 190 | Under maint
2 | Ghorasal 365 MW CCPP Unit-7 |  | Gas | PDB | 1*243+1*122 | 365 | 365 | 325 | 320 | 365 | 365
3 | Ghorashal 78.5 MW PP(MAX) |  | Gas | QRPP | 2*40 | 78 | 78 | 0 | 0 | 0 | 0 | 78 |  | Gas shortage
4 | Ghorashal 108MW PP (Regent) |  | Gas | IPP | 34*3.35 | 108 | 108 | 12 | 12 | 12 | 12 | 96 |  | Gas shortage
5 | Haripur GTPP |  | Gas | SBU, PDB | 2*32 | 64 | 40 | 0 | 0 | 0 | 0 |  | 40 | Under maint.
6 | Haripur 412 MW CCPP |  | Gas | EGCB | 1*273+1*139 | 412 | 412 | 366 | 337 | 412 | 412
7 | Haripur 360MW CCPP(HPL) |  | Gas | IPP | 1*235+1*125 | 360 | 360 | 341 | 358 | 360 | 360
8 | Meghnaghat 450 MW CCPP(MPL) |  | Gas | IPP | 2*150+1*150 | 450 | 450 | 400 | 420 | 450 | 450
9 | Meghnaghat 100 MW(IEL) |  | HFO | QRPP | 12*8.9 | 100 | 100 | 100 | 100 | 100 | 100
10 | Meghnaghat CCPP(Summit) |  | Gas | IPP | 2*110+1*110 | 305 | 305 | 135 | 135 | 150 | 150 | 155 |  | Gas shortage
11 | Madanganj 102 PP(Summit) |  | HFO | QRPP | 6*17 | 102 | 100 | 0 | 79 | 100 | 100
12 | Madanganj-55 MW PP(Summit) |  | HFO | (IPP) | 3*17.08+1*11.3 | 55 | 55 | 3 | 55 | 55 | 55
13 | Keraniganj 100 MW PP (Powerpac) |  | HFO | QRPP | 8*13.45 | 100 | 100 | 0 | 0 | 100 | 100
14 | Narshingdi 22 MW PP (Doreen) |  | Gas | SIPP, REB | 8*2.90 | 22 | 22 | 22 | 22 | 22 | 22
15 | 210 MW Siddhirgonj TPP |  | Gas | PDB | 1*210 | 210 | 115 | 0 | 0 | 0 | 0 |  | 115 | Under maint.
16 | Siddhirgonj 2*120 MW GTPP |  | Gas | EGCB | 2*105 | 210 | 210 | 0 | 0 | 0 | 0 | 120 |  | Gas shortage
17 | Siddhirganj 100 PP(Dutch Bangla) |  | HFO | QRPP | 12*8.9 | 100 | 100 | 99 | 100 | 100 | 100
18 | Siddhirganj 335 MW CCPP |  | Gas | EGCB | 1*217+118 | 335 | 335 | 0 | 0 | 0 | 0 | 335 |  | Gas shortage
19 | Gagnagar 102 MW PP (Digital Power) |  | HFO | IPP | 12*8.924 | 102 | 102 | 102 | 102 | 102 | 102
20 | Katpotti 52 MW PP (Sinha) |  | HFO | IPP | 7*7.9 | 51 | 51 | 0 | 12 | 50 | 50
21 | Kamalaghat 54 MW PP(Banco Energy) |  | HFO | IPP | 3*18 | 54 | 54 | 53 | 53 | 54 | 54
22 | Kodda 150MW PP |  | HFO | BPDB-RPCL | 9*17.06 | 149 | 149 | 0 | 0 | 149 | 149
23 | Manikganj 55 MW PP (Northern) |  | HFO | IPP | 3*19.3 | 55 | 55 | 55 | 55 | 35 | 35 |  | 20 | Engine problem
24 | Nababganj 55 MW PP (Southern power ) |  | HFO | IPP | 3*19.3 | 55 | 55 | 0 | 0 | 55 | 55
25 | Bosila 108MW PP(CLC) |  | HFO | IPP | 12*8.775+1*3.5 | 108 | 108 | 0 | 0 | 72 | 72 |  | 36 | Engine problem
26 | Summit Power,(Madhabdi+Ashulia) |  | Gas | SIPP,REB | 3*3.67+4*8.73 | 80 | 80 | 55 | 55 | 58 | 58 |  | 22 | Engine problem
27 | Maona 33 MW PP(Summit) |  | Gas | SIPP,REB | 4*8.73 | 33 | 33 | 33 | 33 | 33 | 33
28 | Rupganj 33 MW PP(Summit) |  | Gas | SIPP,REB | 4*8.73 | 33 | 33 | 33 | 33 | 33 | 33
29 | Gazipur 52 MW PP |  | HFO | IPP | 6*8.9 | 52 | 52 | 2 | 0 | 52 | 52
30 | Tongi 80 MW GTPP |  | Gas | PDB | 1* 105 | 105 | 105 | 0 | 0 | 0 | 0 | 105 |  | Gas shortage
31 | Kodda 300 MW PP Unit-2 (Summit) |  | HFO | IPP | 18*17.076 | 300 | 300 | 140 | 300 | 200 | 300
32 | Keranigonj 300 MW PP (APR) |  | HSD | IPP | 256*1.4 | 300 | 300 | 0 | 0 | 0 | 300
33 | Bramhangoan 100 MW PP (Aggreko) |  | HSD | IPP | 100 | 100 | 100 | 0 | 0 | 0 | 100
34 | Aurahati 100MW PP (Aggreko) |  | HSD | IPP | 0.85*23+0.95*91 | 100 | 100 | 0 | 0 | 0 | 100
35 | Kodda 149 MW PP Unit-1 (Summit) |  | HFO | IPP | 149 | 149 | 149 | 0 | 95 | 149 | 149
36 | Gazipur 100 MW PP |  | HFO | RPCL | 100 MW | 105 | 105 | 70 | 17 | 100 | 100
| Dhaka area Total |  |  |  |  | 6047 | 5811 | 2540 | 2887 | 3552 | 4152 | 889 | 654
37 | Chattogram TPP-1 |  | Gas | PDB | 1*210 | 210 | 180 | 100 | 100 | 100 | 100 | 80 |  | Gas shortage
| Chattogram TPP-2 |  | Gas | PDB | 1*210 | 210 | 180 | 0 | 0 | 0 | 0 | 180 |  | Gas shortage
38 | Raozan 25 MW PP |  | HFO | IPP | 3*8.9 | 25 | 25 | 0 | 0 | 25 | 25
39 | Teknaf 20MW PP (Solartech) |  | Solar | Teknaf Solartech Energy Ltd. | 20 | 20 | 20 | 18.8 | 0 | 20 | 0
40 | Patenga 50MW PP (Baraka) |  | HFO | IPP | 8*6.98 | 50 | 50 | 25 | 50 | 50 | 50
41 | Karnaphuli Hydro PP Unit-1,2,3,4, 5 |  | Hydro | PDB | 2*40+3*50 | 230 | 230 | 78 | 78 | 80 | 80 | 150 |  | Low water level
42 | Sikalbaha 225MW CCPP |  | Gas/HSD | PDB | 1*150+1*175 | 225 | 225 | 205 | 203 | 225 | 225
43 | Sikalbaha Peaking GT |  | Gas/HSD | PDB | 1*150 | 150 | 150 | 139 | 140 | 145 | 145
44 | Sikalbaha 105 MW PP (Baraka Sikalbaha) |  | HFO | IPP | 105 MW | 105 | 105 | 0 | 0 | 105 | 105
45 | Hathazari 100 MW peaking PP |  | HFO | PDB | 11*8.9 | 98 | 98 | 0 | 0 | 0 | 0 |  | 98 | Under maint.
46 | Dohazari -Kalaish 100 MW Peaking |  | HFO | PDB | 6*17 | 102 | 102 | 0 | 102 | 80 | 100
47 | Juldah 100 MW Unit-1 (Acorn) |  | HFO | QRPP | 8*13.45 | 100 | 100 | 0 | 0 | 100 | 100
48 | Juldah 100 MW PP Unit-3 (Acorn) |  | HFO | IPP | 0 | 100 | 100 | 100 | 100 | 100 | 100
49 | Barabkunda 22 MW PP (Regent) |  | Gas | SIPP, PDB | 8*2.90 | 22 | 22 | 22 | 22 | 22 | 22
* | Malancha, Ctg. EPZ (United) |  | Gas |  | 5*8.73+3*9.34 |  | 0 | 2 | 30 | 5 | 30
50 | Chattogram 108 MW PP (ECPV) |  | HFO | IPP | 16*7 | 108 | 108 | 0 | 96 | 100 | 100
51 | Kaptai 7 MW Solar PP |  | Solar | PDB | 7.4 MW | 7 | 7 | 5.4 | 0 | 5 | 0
52 | Anwara 300 MW PP (United) |  | HFO | IPP | 300 MW | 300 | 300 | 216 | 196 | 230 | 300
53 | Jodiac Power |  | HFO | IPP | 3*18.55+1*3.6 | 54 | 54 | 0 | 0 | 54 | 54
54 | Karnaphuli Power Ltd. |  | HFO | IPP | 110 | 110 | 110 | 0 | 0 | 50 | 110
| Juldah unit-2 |  | HFO | IPP | 0 | 0 | 0 | 0 | 0 | 100 | 100
| Chattogram area Total |  |  |  |  | 2226 | 2166 | 911.2 | 1117 | 1596 | 1746 | 410 | 98
55 | Ashuganj TPP Unit- 3 |  | Gas | APSCL | 1*150 | 150 | 135 | 100 | 0 | 100 | 100 | 35 |  | Gas shortage
| Ashuganj TPP Unit- 4 |  | Gas | APSCL | 1*150 | 150 | 129 | 120 | 115 | 100 | 100 | 29 |  | Gas shortage
| Ashuganj TPP Unit- 5 |  | Gas | APSCL | 1*150 | 150 | 134 | 0 | 0 | 0 | 0 | 134 |  | Gas shortage
56 | Ashuganj 225 MW CCPP |  | Gas | APSCL | 1*142+1*75 | 221 | 221 | 181 | 216 | 225 | 225 |  |  | FGMO
57 | Ashuganj 450 MW CCPP(North) |  | Gas | APSCL | 1*360 | 360 | 360 | 295 | 310 | 360 | 360 |  |  | FGMO
58 | Ashuganj 450 MW CCPP(South) |  | Gas | APSCL | 1*360 | 360 | 360 | 0 | 95 | 360 | 360 |  |  | FGMO
59 | Ashuganj 50 MW PP |  | Gas | APSCL | 14*3.968 | 53 | 45 | 46 | 46 | 46 | 46
60 | Ashuganj 55 MW PP (Precision) |  | Gas | RPP | 15*4 | 55 | 55 | 5 | 5 | 5 | 5 | 50 |  | Gas shortage
61 | Ashuganj 195MW PP (APSCL-United) |  | Gas | IPP | 20*9.73+1*16 | 195 | 195 | 55 | 16 | 140 | 140 | 55 |  | Gas shortage
62 | Ashuganj 51 MW PP (Midland) |  | Gas | IPP | 6*9.34 | 51 | 51 | 43 | 43 | 43 | 43
63 | Ashuganj 150MW PP (Midland) |  | HFO | IPP | 23*7.015 | 150 | 150 | 3 | 130 | 100 | 150
64 | Titas 50 MW Peaking PP |  | HFO | PDB | 6*8.92 | 52 | 52 | 0 | 0 | 0 | 50
65 | Chandpur 150 MW CCPP |  | Gas | PDB | 1*106+1*57 | 163 | 163 | 0 | 0 | 0 | 0 |  | 163 | Under S/D
66 | Chandpur 200MW (Desh energy) |  | HFO | IPP | 0 | 200 | 200 | 0 | 17 | 0 | 200
67 | Feni 22MW PP (Doreen) |  | Gas | SIPP, PDB | 8*2.90 | 22 | 22 | 22 | 22 | 22 | 22
68 | Feni 11 MW PP (Doreen) |  | Gas | SIPP, REB | 4*2.90 | 11 | 11 | 5 | 8 | 11 | 11
** | Impoprt (Tripura) |  |  | Imported power | 0 | 160 | 160 | 116 | 132 | 102 | 136
69 | Jangalia 33MW PP (Summit) |  | Gas | SIPP, PDB | 4*8.73 | 33 | 33 | 33 | 33 | 33 | 33
70 | Jangalia 52 MW PP (Lakdanavi) |  | HFO | IPP | 6*8.92 | 52 | 52 | 0 | 0 | 0 | 50
71 | Cumilla 25 MW PP (Summit) |  | Gas | SIPP, PDB | 3*3.67+2*6.97 | 25 | 25 | 19 | 19 | 22 | 22
72 | Daudkandi 200 MW PP (B.Trac) |  | HSD | IPP | 154*1.4 | 200 | 200 | 0 | 0 | 0 | 200
73 | Feni Lanka Power |  | HFO | IPP | 7*18.415+1*9.78 | 114 | 114 | 0 | 0 | 0 | 114
74 | Chowmuhani 113 MW |  | HFO | IPP | 12*9.78+2*3.1 | 113 | 113 | 0 | 113 | 113 | 113
| Cumilla Area Total |  |  |  |  | 3040 | 2980 | 1043 | 1320 | 1782 | 2480 | 303 | 163
75 | RPCL 210MW CCPP |  | Gas | IPP | 4*35+1*70 | 210 | 202 | 191 | 196 | 200 | 200
76 | Tangail 22 MW PP (Doreen) |  | Gas | SIPP, PDB | 8*2.90 | 22 | 22 | 22 | 20 | 22 | 22
77 | Jamalpur 95 MW PP(Powerpac) |  | HFO | IPP | 12*8.924 | 95 | 95 | 12 | 24 | 95 | 95
78 | Sarishabari 3 MW Solar Plant |  | Solar | IPP | 1*3 | 3 | 3 | 0.9 | 0 | 1.6 | 0
79 | Mymensingh 200 MW PP (United) |  | HFO | IPP | 200 | 200 | 200 | 163 | 171 | 120 | 200
80 | Jamalpur 115 MW PP (United) |  | HFO | IPP | 115 MW | 115 | 115 | 0 | 8 | 115 | 115
| Mymensingh Area Total |  |  |  |  | 645 | 637 | 388.9 | 419 | 553.6 | 632 | 0 | 0
81 | Fenchugonj CCPP Phase-1 |  | Gas | PDB | 2*32+1*33 | 97 | 70 | 42 | 41 | 41 | 41
82 | Fenchugonj CCPP Phase-2 |  | Gas | PDB | 2*35+1*35 | 104 | 90 | 43 | 43 | 43 | 43 |  | 47 | Machine problem.
83 | Kushiara 163 MW CCPP (KP) |  | Gas | IPP | 1*109+1*54 | 163 | 163 | 163 | 130 | 163 | 163
84 | Shajibazar 330 MW CCPP |  | Gas | PDB | 3*110 | 330 | 330 | 291 | 297 | 250 | 250 |  | 80 | Engine problem
85 | Fenchugonj 51 MW PP (Barakatullah) |  | Gas | RPP | 19*2.90 | 51 | 51 | 50 | 48 | 51 | 51
86 | Fenchuganj 44MW (Energyprima) |  | Gas | RPP | 12*3.3+5*2 | 44 | 44 | 47 | 47 | 44 | 44
87 | Hobiganj 11MW PP Cofidence-E |  | Gas | SIPP, REB | 4*2.90 | 11 | 11 | 11 | 11 | 11 | 11
88 | Shahjibazar GTPP Unit- 8 & 9 |  | Gas | PDB | 2*35 | 70 | 66 | 27 | 50 | 66 | 66 |  |  | FGMO
89 | Shahjibazar 86MW PP (Shahjibazar) |  | Gas | RPP | 32*2.90 | 86 | 86 | 78 | 78 | 80 | 86
90 | Shahjibazar 50MW PP (EPL) |  | Gas | RPP | 27*2.0 | 50 | 50 | 0 | 0 | 0 | 0 |  |  | Contact expired
91 | Sylhet 150 MW CCPP |  | Gas | PDB | 1*142 | 142 | 142 | 235 | 145 | 150 | 150
92 | Sylhet 20 MW GTPP |  | Gas | PDB | 1*20 | 20 | 20 | 19 | 19 | 20 | 20
93 | Sylhet 50MW PP (EPL) |  | Gas | RPP | 27*2 | 50 | 50 | 0 | 0 | 0 | 0 |  |  | Contract Expired
94 | Shahjahanulla 25 MW PP |  | Gas | SIPP, REB | 3*9.34 | 25 | 25 | 16 | 24 | 24 | 24
95 | Bibiana-II 341 MW CCPP (Summit) |  | Gas | IPP | 1*222+1*119 | 341 | 341 | 295 | 280 | 341 | 341 |  |  | FGMO
96 | Bibiyana-III 400 MW CCPP |  | Gas | PDB | 400 MW | 400 | 400 | 0 | 0 | 0 | 0 |  | 400 | Under maintenance
97 | Sylhet 10MW PP (Desh) |  | Gas | RPP | 6*1.95 | 10 | 10 | 9 | 10 | 10 | 10
| Sylhet Area Total |  |  |  |  | 1994 | 1949 | 1326 | 1223 | 1294 | 1300 | 0 | 527
98 | Bheramara GTPP Unit-1,2 & 3 |  | HSD | PDB | 3*20 | 60 | 46 | 0 | 0 | 0 | 40
** | Bheramara (HVDC ) |  | 0 | Imported power | 2*500 | 1000 | 1000 | 744 | 937 | 753 | 949
99 | Khulna 115 PP MW (KPCL-2) |  | HFO | QRPP | 7*17 | 115 | 115 | 0 | 99 | 115 | 115
100 | Faridpur 50 MW Peaking PP |  | HFO | PDB | 8*6.89 | 54 | 54 | 0 | 0 | 0 | 35
101 | Khulna 225 MW CCPP |  | HSD | NWPGCL | 1*150+1*75 | 230 | 230 | 0 | 0 | 0 | 225
102 | Gopalganj 100 MW Peaking PP |  | HFO | PDB | 16*6.98 | 109 | 109 | 0 | 0 | 30 | 70
103 | Bheramara 410 MW CCPP |  | Gas | NWPGCL | 1*278+1*132 | 410 | 410 | 185 | 300 | 410 | 410
104 | Noapara 40 MW PP (Khanjahan Ali) |  | HFO | QRPP | 5*8.5 | 40 | 40 | 0 | 40 | 40 | 40
105 | Noapara 100 MW PP (Bangla Trac) |  | HSD | IPP | 70*1.4 | 100 | 100 | 0 | 70 | 0 | 100
106 | Rupsha 105 MW PP (Orion rupsha) |  | HFO | IPP | 6*18.445 | 105 | 105 | 90 | 53 | 90 | 105
107 | Madhumati 100 MW PP |  | HFO | IPP | 100 MW | 105 | 105 | 0 | 0 | 50 | 105
| Khulna Area Total |  |  |  |  | 2328 | 2314 | 1019 | 1499 | 1488 | 2194 | 0 | 0
108 | Barisal 110 MW PP (Summit ) |  | HFO | IPP | 7*17.076 | 110 | 110 | 0 | 0 | 70 | 110
109 | Barisal GT PP Unit-1& 2 |  | HSD | PDB | 2*20 | 40 | 30 | 0 | 0 | 0 | 30
110 | Bhola 33 MW PP (Venture) |  | Gas | RPP | 1*34.50 | 33 | 33 | 17 | 22 | 20 | 23 |  | 10 | Engine problem
111 | Bhola 225 MW CCPP |  | Gas | PDB | 2*63+1*68 | 194 | 194 | 178 | 169 | 185 | 185
112 | Bhola 95 MW PP (Aggreko) |  | Gas | QRPP | 96*1.10 | 95 | 95 | 0 | 0 | 89 | 95
| Payra 1320 MW |  | Coal | NWPGCL | 0 | 0 | 0 | 300 | 302 | 0 | 0 |  |  | on test
| Barisal Area Total |  |  |  |  | 472 | 462 | 495 | 493 | 364 | 443 | 0 | 10
113 | Baghabari 71 MW GTPP |  | Gas | PDB | 1*71 | 71 | 71 | 0 | 0 | 0 | 0 | 71 |  | Gas shortage
| Baghabari 100 MW GTPP |  | Gas | PDB | 1*100 | 100 | 100 | 0 | 0 | 0 | 0 | 100 |  | Gas shortage
114 | Baghabari 50 MW Peaking PP |  | HFO | PDB | 6*8.9 | 52 | 52 | 0 | 0 | 0 | 50
115 | Bera 70 MW Peaking PP |  | HFO | PDB | 9*8.29 | 71 | 71 | 0 | 0 | 0 | 45
116 | Amnura 50 MW PP(Sinha) |  | HFO | QRPP | 7*7.79 | 50 | 50 | 0 | 0 | 50 | 50
117 | Katakhali 50 MW PP (Northern) |  | HFO | QRPP | 6*8.9 | 50 | 50 | 0 | 0 | 40 | 40 |  | 10 | Engine problem
118 | Katakhali 50 MW Peaking PP |  | HFO | PDB | 6*8.7 | 50 | 50 | 0 | 36 | 40 | 40
119 | Sirajgonj 225MW CCPP Unit-1 |  | Gas/HSD | NWPGCL | 1*150+1*75 | 210 | 210 | 0 | 30 | 210 | 210 |  |  | FGMO
120 | Sirajgonj 225MW CCPP Unit-2 |  | Gas/HSD | NWPGCL | 1*150+1*75 | 220 | 220 | 229 | 170 | 0 | 0 | 220 |  | Gas Shortage
121 | Sirajgonj 225MW CCPP Unit-3 |  | Gas/HSD | NWPGCL | 1*141 | 220 | 220 | 0 | 0 | 210 | 210 |  |  | FGMO
122 | Sirajgonj 400 MW CCPP Unit-4 |  | Gas/HSD | SNWPGCL | 1*282+1*132 | 414 | 414 | 237 | 350 | 410 | 410 |  |  | FGMO
123 | Santahar 50 MW Peaking PP |  | HFO | PDB | 6*8.7 | 50 | 50 | 0 | 0 | 0 | 36
124 | Bogra 22 MW PP (GBB) |  | Gas | RPP | 6*4 | 22 | 22 | 18 | 18 | 18 | 18
125 | Bogura 20 MW PP (Energyprima) |  | Gas | RPP | 5*3.3+5*2 | 20 | 10 | 12 | 12 | 11 | 11
126 | Ullapara 11 MW PP (Summit) |  | Gas | SIPP, REB | 4*2.90 | 11 | 11 | 11 | 11 | 11 | 11
127 | Natore 52 MW PP (Rajlanka) |  | HFO | IPP | 52 | 52 | 52 | 0 | 7 | 52 | 52
128 | Chapainawabganj 100 MW Peaking PP |  | HFO | PDB | 104 | 104 | 104 | 77 | 102 | 80 | 100
129 | Baghabari 200 MW PP (Paramount) |  | HSD | IPP | 200 MW | 200 | 200 | 0 | 0 | 200 | 200
130 | Bagura 113 MW PP (Confidence)-2 |  | HFO | IPP | 113 MW | 113 | 113 | 0 | 0 | 113 | 113
131 | Confidence Power Bogura Unit-1 113 MW |  | HFO | IPP | 6*18.55 | 113 | 113 | 109 | 109 | 113 | 113
| Rajshahi Area Total |  |  |  |  | 2193 | 2183 | 693 | 845 | 1558 | 1709 | 391 | 10
132 | Barapukuria TPP Unit-1 |  | Coal | PDB | 1*125 | 125 | 85 | 87 | 89 | 90 | 90
| Barapukuria TPP Unit-2 |  | Coal | PDB | 1*125 | 125 | 85 | 0 | 0 | 0 | 0 |  | 85 | Under maint.
133 | Barapukuria 275 MW TPP Unit-3 |  | Coal | PDB | 1*275 | 274 | 274 | 270 | 270 | 280 | 280
134 | Rangpur 20 MW GTPP |  | HSD | PDB | 1*20 | 20 | 20 | 0 | 0 | 0 | 17
135 | Saidpur 20 MW GTPP |  | HSD | PDB | 1*20 | 20 | 20 | 0 | 0 | 0 | 17
136 | Rangpur 113 MW PP (Confidence) |  | HFO | IPP | 113 MW | 113 | 113 | 35 | 102 | 113 | 113
137 | Sympa Solar Power 8MW |  | Solar | IPP | 8 MW | 8 | 8 | 4.2 | 0 | 8 | 0
| Rangpur Area Total |  |  |  |  | 685 | 605 | 396.2 | 461 | 491 | 517 | 0 | 85
| Total |  |  |  |  | 19630 | 19107 | 8812.3 | 10264 | 12678.6 | 15173 | 1993 | 1547
| Usable load at Substation end after deducting Auxiliary use & Transmission loss | [6 empty] | 8424.2291 | 9812 | 12120.2673 | 14504.8203
A. |  | 2020-03-25 | (Yesterday) |  |  |  |  | Wednesday
1 | Highest Generation : |  |  | 10264 | MW at | 19:30 | hrs | 11 Evening Peak Hour : | [5 empty] | 19:30 | hrs.
2 | Minimum Generation : |  |  | 6933 | MW at | 5:00 | hrs | 12 Max. Demand (Generation end) at evening peak hour : | [5 empty] | 10264 | MW
3 | Day peak Generation : |  |  | 8812.3 | MW at | 12:00 | hrs | 13 Max. Demand (Substation end) at evening peak hour : | [5 empty] | 9812 | MW
4 | Evening peak Generation : |  |  | 10264 | MW at | 19:30 | hrs | 14 Load Shed (Substation end) at evening peak hour : | [5 empty] | 0 | MW
5 | Total Energy Generation : |  | 203.7917 | MKWHr | By Solar | 0.21511 | MKWHr | 15. Area wise Demand (S/S end), Supply (S/S end) & | [5 empty] | 16 Hourly Load Shed during
| By Gas : | 135.9199 | MKWHr |  | By Oil: | 29.2414 | MKWHr | Load Shed (S/S end) at Evening peak hour in MW : | [5 empty] | Evening Peak hours :
| By Coal : | 16.1639 | MKWHr |  | By Hydro: | 1.8609 | MKWHr | Area | Demand | Supply |  | Loadshed |  | Time |  | Loadshed
6 | Generation Shortfall : |  | For Fuel Limitation = |  |  | 1993 | MW | Dhaka | 3317 | 3317 |  | 0
|  |  | For Plants S/D or M/C prob = |  |  | 1547 | MW | Chittagong | 1104 | 1104 |  | 0 |  | 18:00 |  | 0
|  |  | Total = |  |  | 3540 | MW | Khulna | 1245 | 1245 |  | 0 |  | 18:30 |  | 0
7 | Total Gas Supplied : |  |  | 1068.14 | MMCFD |  |  | Rajshahi | 1103 | 1103 |  | 0 |  | 19:00 |  | 0
8 | Fuel Cost : | i) Gas : | Taka | 125853144.264 | ii) Oil : | Taka | 239066729.46 | Comilla | 921 | 921 |  | 0 |  | 19:30 |  | 0
|  | iii) Coal : | Taka | 40221533.33 | Total | Taka | 405141407.054 | Mymensingh | 844 | 844 |  | 0 |  | 20:00 |  | 0
9 | Power flow through E-W Interconnectors : |  |  |  | i) Energy | 0.333 | MKWHr. | Sylhet | 354 | 354 |  | 0 |  | 21:00 |  | 0
| ii) During Peak Demand : |  |  | -160 | MW (E to W) at | 19:30 | hrs | Barisal | 238 | 238 |  | 0 |  | 22:00 |  | 0
| iii) Maximum : |  |  | -230 | MW at | 19:00 | hrs | Rangpur | 686 | 686 |  | 0 |  | 23:00 |  | 0
10 | Maximum Temperature in Dhaka was |  |  |  | 32.6° C |  |  | Total | 9812 | 9812 |  | 0
B. |  | 2020-03-25 | (Today) |  |  |  | Wednesday |  |  | Probable max. temperature in Dhaka |  |  | 33.4° C
Forecast
1 | Maximum Demand* Evening (Generation end) |  |  |  | 10400 | MW |  | 6 Total Load Shed forecast (Substation end) : |  |  |  |  | 0 | MW
2 | Maximum Generation (Generation end) |  |  |  | 15173 | MW |  | 7 Area wise Load Shed forecast (Substation end) :
3 | Maximum Demand* Day (Generation end) |  |  |  | 8900 | MW
4 | Reserve(Generation end) |  |  |  | 4773 | MW |  | Dhaka | Chittagong | Khulna | Rajshahi | Comilla | Mymensingh | Sylhet | Barisal | Rangpur
5 | Total Energy Generation |  |  |  | 206.492 | MKWHr |  | MW | MW | MW | MW | MW | MW | MW | MW | MW
6 | Actual Minimum Generation up to 8:00 hrs. |  |  |  | 6845 | MW at | 5:00 | 0 | 0 | 0 | 0 | 0 | 0 | 0 | 0 | 0
* Import Through HVDC C/B Interconnector : |  |  |  |  | i) Energy | 17.6727 | MKWHr. | ii) HVDC Flow at Peak Time |  | 937 | MW at | 19:30 | hrs.
* Import Through Comilla C/B Interconnector : |  |  |  |  | i) Energy | 2.7178 | MKWHr. | iii) Maximum HVDC Flow : |  | 941 | MW at | 22:00 | hrs.
*Cost for HVDC, Tripura & Solar energy is not usually included in the total fuel cost.
Water Level of Kaptai Lake at 06:00 hr (ft): |  |  |  |  | (a) Yesterday : | 84.87 |  | (b) Today: | 84.6 |  | (c) Rule Curve: |  | 89.61
.
|  |  |  | Sub Divisional Engineer | [6 empty] | Executive Engineer
|  |  |  | Network Operation Division | [6 empty] | Network Operation Division

## YesterdayGen
2020-03-25
Plant Name | Ghorasal TPP (Unit-1&2) | Ghorasal Repowered CCPP Unit-3 | Ghorasal Repowered CCPP Unit-4 | Ghorasal TPP Unit-5 | Ghorasal 365 MW CCPP Unit-7 | Ghorashal 108MW PP (Regent) | Ghorashal 78.5 MW PP(MAX) | Haripur 412 MW CCPP | Haripur 360MW CCPP(HPL) | Plant Removed | Haripur GTPP | Meghnaghat 450 MW CCPP(MPL) | Meghnaghat CCPP(Summit) | Meghnaghat 100 MW(IEL) | Madanganj 102 PP(Summit) | Madanganj-55 MW PP(Summit) | Siddhirganj 335 MW CCPP | 210 MW Siddhirgonj TPP | Siddhirgonj 2*120 MW GTPP | Siddhirganj Desh | Siddhirganj 100 PP(Dutch Bangla) | Gagnagar 102 MW PP (Digital Power) | Kodda 150MW PP | Keraniganj 100 MW PP (Powerpac) | Bosila 108MW PP(CLC) | Pagla (DPA ) | Katpotti 52 MW PP (Sinha) | Kamalaghat 54 MW PP(Banco Energy) | Manikganj 55 MW PP (Northern) | Nababganj 55 MW PP (Southern power ) | Narshingdi 22 MW PP (Doreen) | Summit Ashulia | Summit Madhabdi | Maona 33 MW PP(Summit) | Rupganj 33 MW PP(Summit) | Gazipur 52 MW PP | Tongi 80 MW GTPP | Karnaphuli Hydro PP Unit-1, 2 & 3 | Karnaphuli Hydro PP Unit-4 & 5 | Chattogram TPP-1 | Chattogram TPP-2 | Raozan 25 MW PP | Sikalbaha 225MW CCPP (Gas) | Sikalbaha 225MW CCPP(Oil) | Sikalbaha 150MW GTPP | Sikalbaha 150MW GTPP(Oil) | Plant Removed | Sikalbaha 51 MW PP(Energis) | Hathazari 100 MW peaking PP | Dohazari -Kalaish 100 MW Peaking | Juldah 100 MW Unit-1 (Acorn) | Chattogram 108 MW PP (ECPV) | Patenga 50MW PP (Baraka) | Barabkunda 22 MW PP (Regent) | Malancha, Ctg. EPZ (United) | Ashuganj TPP Unit- 3 | Ashuganj TPP Unit- 4 | Ashuganj TPP Unit- 5 | Ashuganj 450 MW CCPP(North) | Ashuganj 450 MW CCPP(South) | Ashuganj 225 MW CCPP | Ashuganj 195MW PP (APSCL-United) | Chandpur 150 MW CCPP | Ashuganj 50 MW PP | Ashuganj 55 MW PP (Precision) | Ashuganj 53MW PP (United) | Ashuganj 51 MW PP (Midland) | B.Baria (Aggreko) 85MW | Titas 50 MW Peaking PP | Jangalia 52 MW PP (Lakdanavi) | Feni 22MW PP (Doreen) | Feni 11 MW PP (Doreen) | Jangalia 33MW PP (Summit) | Cumilla 25 MW PP (Summit) | Impoprt (Tripura) | RPCL 210MW CCPP | Jamalpur 95 MW PP(Powerpac) | Tangail 22 MW PP (Doreen) | Sarishabari 3 MW Solar Plant | Fenchugonj CCPP Phase-1 | Fenchugonj CCPP Phase-2 | Fenchugonj 51 MW PP (Barakatullah) | Fenchuganj 44MW (Energyprima) | Kushiara 163 MW CCPP (KP) | Shajibazar 330 MW CCPP | Shahjibazar GTPP Unit- 8 & 9 | Shahjibazar 86MW PP (Shahjibazar) | Shahjibazar 50MW PP (EPL) | Sylhet 150 MW CCPP | Sylhet 20 MW GTPP | Sylhet 50MW PP (EPL) | Sylhet 10MW PP (Desh) | Bibiana-II 341 MW CCPP (Summit) | Shahjahanulla 25 MW PP | Hobiganj 11MW PP Cofidence-E | Daudkandi 200 MW PP (B.Trac) | Kodda 300 MW PP Unit-2 (Summit) | Keranigonj 300 MW PP (APR) | Bramhangoan 100 MW PP (Aggreko) | Mymensingh 200 MW PP (United) | Aurahati 100MW PP (Aggreko) | Kodda 149 MW PP Unit-1 (Summit) | Teknaf 20MW PP (Solartech) | Juldah 100 MW PP Unit-3 (Acorn) | Chandpur 200MW (Desh energy) | Ashuganj 150MW PP (Midland) | Bibiyana-III 400 MW CCPP | Jamalpur 115 MW PP (United) | Gazipur 100 MW PP | Sikalbaha 105 MW PP (Baraka Sikalbaha) | Kaptai 7 MW Solar PP | Anwara 300 MW PP (United) | Jodiac Power | Karnaphuli Power Ltd. | Feni Lanka Power | Chowmuhani 113 MW | Juldah unit-2 | EasternBlank | Bheramara (HVDC ) | Bheramara GTPP Unit-1,2 & 3 | Bheramara 410 MW CCPP | Khulna 115 MW PP (KPCL-1 & 3) | Khulna 115 PP MW (KPCL-2) | Khulna 225 MW CCPP | Khulna 60MW | Khulna (Aggreeco) 55MW | Faridpur 50 MW Peaking PP | Gopalganj 100 MW Peaking PP | Noapara 40 MW PP (Khanjahan Ali) | Bhola 225 MW CCPP | Bhola 33 MW PP (Venture) | Barisal 110 MW PP (Summit ) | Barisal GT PP Unit-1& 2 | Baghabari 100 MW GTPP | Baghabari 71 MW GTPP | Baghabari 50 MW Peaking PP | Bera 70 MW Peaking PP | Chapainawabganj 100 MW Peaking PP | Amnura 50 MW PP(Sinha) | Katakhali 50 MW PP (Northern) | Katakhali 50 MW Peaking PP | Natore 52 MW PP (Rajlanka) | Santahar 50 MW Peaking PP | Bogra 22 MW PP (GBB) | Bogura 20 MW PP (Energyprima) | Ullapara 11 MW PP (Summit) | Barapukuria TPP Unit-1 | Barapukuria TPP Unit-2 | Barapukuria 275 MW TPP Unit-3 | Rangpur 20 MW GTPP | Saidpur 20 MW GTPP | Sirajgonj 225MW CCPP Unit-1 (Gas) | Sirajgonj 225MW CCPP Unit-1(Oil) | Sirajgonj 225 MW CCPP Unit-2 (Gas) | Sirajgonj 225 MW CCPP Unit-2 (Oil) | Bhola 95 MW PP (Aggreko) | Noapara 100 MW PP (Bangla Trac) | Sirajgonj 225MW CCPP Unit-3 (Gas) | Sirajgonj 225MW CCPP Unit-3 (Oil) | Sirajgonj 400 MW CCPP Unit-4 | Rupsha 105 MW PP (Orion rupsha) | Baghabari 200 MW PP (Paramount) | Bagura 113 MW PP (Confidence)-2 | Madhumati 100 MW PP | Rangpur 113 MW PP (Confidence) | Sirajgonj 400MW CCPP Unit-4 (Oil) | Sympa Solar Power 8MW | Confidence Power Bogura Unit-1 113 MW | Payra 1320 MW | WesternBlank | Eastern Grid Total | Western Grid Total | Total (MW) | Gas (Public) | HVDC | Gas (Private) | Oil (Private) | Coal | Hydro | Oil (Public) | Tripura | Solar | Shortage | Water Level
1:00 | 24 | 0 | 161 | 0 | 319 | 12 | 0 | 335 | 260 |  | 0 | 320 | 130 | 0 | 35 | 0 | 0 | 0 | 0 | 0 | 0 | 0 | 0 | 0 | 0 | 0 | 0 | 0 | 0 | 0 | 0 | 25 | 31 | 33 | 33 | 0 | 0 | 38 | 40 | 100 | 0 | 0 | 203 | 0 | 105 | 0 |  | 0 | 0 | 0 | 0 | 0 | 0 | 22 | 37 | 100 | 100 | 0 | 315 | 0 | 179 | 26 | 0 | 40 | 5 | 0 | 43 | 0 | 0 | 0 | 22 | 8 | 33 | 21 | 104 | 214 | 0 | 22 | 0 | 41 | 43 | 53 | 47 | 110 | 298 | 64 | 20 | 0 | 220 | 19 | 0 | 10 | 290 | 24 | 11 | 0 | 0 | 0 | 0 | 60 | 0 | 0 | 0 | 0 | 0 | 0 | 0 | 0 | 34 | 0 | 0 | 85 | 0 | 0 | 0 | 0 | 0 |  | 939 | 0 | 245 | 0 | 0 | 0 | 0 | 0 | 0 | 0 | 0 | 177 | 18 | 0 | 0 | 0 | 0 | 0 | 0 | 0 | 0 | 0 | 0 | 0 | 0 | 18 | 12 | 5 | 91 | 0 | 270 | 0 | 0 | 185 | 0 | 171 | 0 | 0 | 0 | 0 | 0 | 395 | 0 | 0 | 0 | 0 | 0 | 0 | 0 | 0 | 302 |  | 4924 | 2828 | 7752 | 3948 | 939 | 1676 | 344 | 663 | 78 | 0 | 104 | 0 | 0 | 84.97
2:00 | 24 | 0 | 160 | 0 | 322 | 12 | 0 | 350 | 320 |  | 0 | 350 | 145 | 0 | 30 | 0 | 0 | 0 | 0 | 0 | 0 | 0 | 0 | 0 | 0 | 0 | 0 | 0 | 0 | 0 | 22 | 25 | 31 | 33 | 33 | 0 | 0 | 37 | 40 | 100 | 0 | 0 | 205 | 0 | 140 | 0 |  | 0 | 0 | 0 | 0 | 0 | 0 | 22 | 37 | 100 | 100 | 0 | 315 | 0 | 184 | 26 | 0 | 40 | 5 | 0 | 43 | 0 | 0 | 0 | 22 | 8 | 33 | 21 | 100 | 212 | 0 | 22 | 0 | 41 | 43 | 50 | 47 | 130 | 301 | 45 | 10 | 0 | 220 | 19 | 0 | 10 | 285 | 24 | 11 | 0 | 0 | 0 | 0 | 24 | 0 | 0 | 0 | 0 | 0 | 0 | 0 | 0 | 17 | 0 | 0 | 51 | 0 | 0 | 0 | 0 | 0 |  | 404 | 0 | 248 | 0 | 0 | 0 | 0 | 0 | 0 | 0 | 0 | 178 | 16 | 0 | 0 | 0 | 0 | 0 | 0 | 0 | 0 | 0 | 0 | 0 | 0 | 18 | 12 | 5 | 91 | 0 | 270 | 0 | 0 | 185 | 0 | 173 | 0 | 0 | 0 | 0 | 0 | 435 | 0 | 0 | 0 | 0 | 0 | 0 | 0 | 0 | 301 |  | 4997 | 2336 | 7333 | 4017 | 404 | 1806 | 267 | 662 | 77 | 0 | 100 | 0 | 0 | 84.95
3:00 | 24 | 0 | 160 | 0 | 322 | 12 | 0 | 343 | 320 |  | 0 | 350 | 140 | 0 | 26 | 0 | 0 | 0 | 0 | 0 | 0 | 0 | 0 | 0 | 0 | 0 | 0 | 0 | 0 | 0 | 22 | 25 | 31 | 33 | 33 | 0 | 0 | 36 | 40 | 100 | 0 | 0 | 203 | 0 | 141 | 0 |  | 0 | 0 | 0 | 0 | 0 | 0 | 22 | 37 | 100 | 100 | 0 | 310 | 0 | 186 | 26 | 0 | 40 | 5 | 0 | 43 | 0 | 0 | 0 | 22 | 8 | 8 | 21 | 98 | 214 | 0 | 22 | 0 | 41 | 43 | 11 | 47 | 130 | 300 | 45 | 10 | 0 | 220 | 19 | 0 | 10 | 290 | 24 | 11 | 0 | 0 | 0 | 0 | 16 | 0 | 0 | 0 | 0 | 0 | 0 | 0 | 0 | 17 | 0 | 0 | 15 | 0 | 0 | 0 | 0 | 0 |  | 402 | 0 | 245 | 0 | 0 | 0 | 0 | 0 | 0 | 0 | 0 | 178 | 17 | 0 | 0 | 0 | 0 | 0 | 0 | 0 | 0 | 0 | 0 | 0 | 0 | 5 | 12 | 5 | 92 | 0 | 270 | 0 | 0 | 185 | 0 | 173 | 0 | 0 | 0 | 0 | 0 | 430 | 0 | 0 | 0 | 0 | 0 | 0 | 0 | 0 | 298 |  | 4872 | 2312 | 7184 | 3979 | 402 | 1755 | 214 | 660 | 76 | 0 | 98 | 0 | 0 | 84.93
4:00 | 24 | 0 | 161 | 0 | 330 | 12 | 0 | 341 | 270 |  | 0 | 300 | 150 | 0 | 15 | 0 | 0 | 0 | 0 | 0 | 0 | 0 | 0 | 0 | 0 | 0 | 0 | 0 | 0 | 0 | 22 | 25 | 31 | 33 | 33 | 0 | 0 | 36 | 40 | 100 | 0 | 0 | 205 | 0 | 103 | 0 |  | 0 | 0 | 0 | 0 | 0 | 0 | 22 | 38 | 100 | 100 | 0 | 275 | 0 | 193 | 26 | 0 | 40 | 5 | 0 | 43 | 0 | 0 | 0 | 22 | 8 | 8 | 21 | 96 | 213 | 0 | 22 | 0 | 41 | 43 | 11 | 47 | 110 | 302 | 45 | 10 | 0 | 220 | 19 | 0 | 10 | 300 | 24 | 11 | 0 | 0 | 0 | 0 | 16 | 0 | 0 | 0 | 0 | 0 | 0 | 0 | 0 | 17 | 0 | 0 | 16 | 0 | 0 | 0 | 0 | 0 |  | 401 | 0 | 245 | 0 | 0 | 0 | 0 | 0 | 0 | 0 | 0 | 178 | 16 | 0 | 0 | 0 | 0 | 0 | 0 | 0 | 0 | 0 | 0 | 0 | 0 | 5 | 12 | 5 | 92 | 0 | 270 | 0 | 0 | 185 | 0 | 172 | 0 | 0 | 0 | 0 | 0 | 414 | 0 | 0 | 0 | 0 | 0 | 0 | 0 | 0 | 300 |  | 4705 | 2295 | 7000 | 3922 | 401 | 1629 | 214 | 662 | 76 | 0 | 96 | 0 | 0 | 84.91
5:00 | 24 | 0 | 121 | 0 | 340 | 12 | 0 | 341 | 270 |  | 0 | 300 | 145 | 0 | 15 | 0 | 0 | 0 | 0 | 0 | 0 | 0 | 0 | 0 | 0 | 0 | 0 | 0 | 0 | 0 | 22 | 25 | 22 | 33 | 33 | 0 | 0 | 35 | 40 | 100 | 0 | 0 | 212 | 0 | 103 | 0 |  | 0 | 0 | 0 | 0 | 0 | 0 | 22 | 40 | 100 | 100 | 0 | 290 | 0 | 197 | 26 | 0 | 40 | 5 | 0 | 43 | 0 | 0 | 0 | 22 | 8 | 8 | 21 | 92 | 214 | 0 | 22 | 0 | 41 | 43 | 11 | 47 | 110 | 304 | 45 | 10 | 0 | 218 | 19 | 0 | 10 | 300 | 24 | 11 | 0 | 0 | 0 | 0 | 16 | 0 | 0 | 0 | 0 | 0 | 0 | 0 | 0 | 17 | 0 | 0 | 16 | 0 | 0 | 0 | 0 | 0 |  | 402 | 0 | 245 | 0 | 0 | 0 | 0 | 0 | 0 | 0 | 0 | 178 | 15 | 0 | 0 | 0 | 0 | 0 | 0 | 0 | 0 | 0 | 0 | 0 | 0 | 5 | 12 | 5 | 92 | 0 | 270 | 0 | 0 | 180 | 0 | 171 | 0 | 0 | 0 | 0 | 0 | 373 | 0 | 0 | 0 | 0 | 0 | 0 | 0 | 0 | 300 |  | 4685 | 2248 | 6933 | 3904 | 402 | 1589 | 209 | 662 | 75 | 0 | 92 | 0 | 0 | 84.89
6:00 | 24 | 0 | 120 | 0 | 329 | 12 | 0 | 368 | 270 |  | 0 | 300 | 145 | 0 | 15 | 0 | 0 | 0 | 0 | 0 | 0 | 0 | 0 | 0 | 0 | 0 | 0 | 0 | 0 | 0 | 22 | 25 | 22 | 33 | 33 | 0 | 0 | 35 | 40 | 100 | 0 | 0 | 204 | 0 | 104 | 0 |  | 0 | 0 | 0 | 0 | 0 | 0 | 22 | 40 | 100 | 100 | 0 | 280 | 0 | 193 | 26 | 0 | 40 | 5 | 0 | 43 | 0 | 0 | 0 | 22 | 8 | 8 | 21 | 92 | 214 | 0 | 22 | 0 | 41 | 43 | 11 | 47 | 110 | 300 | 45 | 10 | 0 | 219 | 19 | 0 | 10 | 315 | 24 | 11 | 0 | 0 | 0 | 0 | 16 | 0 | 0 | 0.1 | 0 | 0 | 0 | 0 | 0 | 17 | 0 | 0 | 16 | 0 | 0 | 0 | 0 | 0 |  | 548 | 0 | 260 | 0 | 0 | 0 | 0 | 0 | 0 | 0 | 0 | 178 | 14 | 0 | 0 | 0 | 0 | 0 | 0 | 0 | 0 | 0 | 0 | 0 | 0 | 5 | 12 | 5 | 92 | 0 | 270 | 0 | 0 | 140 | 0 | 174 | 0 | 0 | 0 | 0 | 0 | 370 | 0 | 0 | 0 | 0 | 0 | 0 | 0 | 0 | 299 |  | 4691.1 | 2367 | 7058.1 | 3873 | 548 | 1600 | 209 | 661 | 75 | 0 | 92 | 0.1 | 0 | 84.87
7:00 | 24 | 0 | 120 | 0 | 290 | 12 | 0 | 347 | 270 |  | 0 | 340 | 145 | 0 | 18 | 0 | 0 | 0 | 0 | 0 | 0 | 0 | 0 | 0 | 0 | 0 | 0 | 0 | 0 | 0 | 22 | 25 | 28 | 33 | 33 | 0 | 0 | 38 | 40 | 100 | 0 | 0 | 224 | 0 | 105 | 0 |  | 0 | 0 | 0 | 0 | 0 | 0 | 22 | 31 | 100 | 100 | 0 | 295 | 0 | 195 | 26 | 0 | 37 | 5 | 0 | 43 | 0 | 0 | 0 | 22 | 5 | 8 | 21 | 88 | 215 | 2 | 22 | 0.3 | 41 | 43 | 11 | 47 | 110 | 310 | 20 | 10 | 0 | 220 | 19 | 0 | 10 | 285 | 24 | 11 | 0 | 0 | 0 | 0 | 67 | 0 | 0 | 2.7 | 0 | 0 | 0 | 0 | 0 | 52 | 0 | 0.7 | 16 | 0 | 0 | 0 | 0 | 0 |  | 744 | 0 | 220 | 0 | 0 | 0 | 0 | 0 | 0 | 0 | 0 | 178 | 11 | 0 | 0 | 0 | 0 | 0 | 0 | 26 | 0 | 0 | 0 | 0 | 0 | 10 | 12 | 11 | 92 | 0 | 270 | 0 | 0 | 140 | 0 | 182 | 0 | 0 | 0 | 0 | 0 | 320 | 53 | 0 | 0 | 0 | 0 | 0 | 0.2 | 20 | 300 |  | 4750.7 | 2589.2 | 7339.9 | 3812 | 744 | 1553 | 373 | 662 | 78 | 26 | 88 | 3.9 | 0 | 84.86
8:00 | 24 | 0 | 120 | 0 | 293 | 13 | 0 | 364 | 359 |  | 0 | 420 | 145 | 0 | 30 | 0 | 0 | 0 | 0 | 0 | 3 | 6 | 0 | 0 | 0 | 0 | 0 | 0 | 0 | 0 | 22 | 25 | 30 | 33 | 33 | 0 | 0 | 38 | 40 | 100 | 0 | 0 | 214 | 0 | 104 | 0 |  | 0 | 0 | 0 | 0 | 0 | 0 | 22 | 6 | 100 | 100 | 0 | 295 | 0 | 199 | 26 | 0 | 42 | 5 | 0 | 43 | 0 | 0 | 0 | 22 | 5 | 33 | 15 | 88 | 215 | 8 | 22 | 0.8 | 41 | 43 | 50 | 47 | 110 | 316 | 29 | 78 | 0 | 224 | 19 | 0 | 10 | 310 | 24 | 11 | 0 | 0 | 0 | 0 | 134 | 0 | 0 | 7.7 | 0 | 0 | 0 | 0 | 0 | 52 | 0 | 1.8 | 67 | 0 | 0 | 0 | 0 | 0 |  | 744 | 0 | 220 | 0 | 0 | 0 | 0 | 0 | 0 | 0 | 0 | 178 | 13 | 0 | 0 | 0 | 0 | 0 | 0 | 31 | 0 | 0 | 0 | 0 | 0 | 18 | 12 | 11 | 92 | 0 | 270 | 0 | 0 | 140 | 0 | 184 | 0 | 0 | 0 | 0 | 0 | 300 | 90 | 0 | 0 | 0 | 18 | 0 | 2.8 | 35 | 300 |  | 5237.3 | 2658.8 | 7896.1 | 3872 | 744 | 1820 | 588 | 662 | 78 | 31 | 88 | 13.1 | 0 | 84.85
9:00 | 24 | 0 | 170 | 0 | 335 | 12 | 0 | 380 | 356 |  | 0 | 420 | 145 | 0 | 57 | 0 | 0 | 0 | 0 | 0 | 14 | 25 | 0 | 0 | 0 | 0 | 0 | 35 | 17 | 0 | 22 | 25 | 30 | 33 | 33 | 0 | 0 | 38 | 40 | 100 | 0 | 0 | 210 | 0 | 139 | 0 |  | 0 | 0 | 0 | 0 | 0 | 6 | 22 | 2 | 100 | 100 | 0 | 315 | 0 | 197 | 55 | 0 | 46 | 5 | 0 | 43 | 0 | 0 | 0 | 22 | 5 | 33 | 15 | 102 | 211 | 8 | 22 | 1.5 | 41 | 43 | 50 | 47 | 163 | 308 | 29 | 78 | 0 | 227 | 19 | 0 | 9 | 320 | 24 | 11 | 0 | 0 | 0 | 0 | 163 | 0 | 0 | 12.5 | 10 | 0 | 0 | 0 | 0 | 88 | 0 | 3 | 137 | 0 | 0 | 0 | 0 | 0 |  | 744 | 0 | 185 | 0 | 0 | 0 | 0 | 0 | 0 | 0 | 0 | 178 | 13 | 0 | 0 | 0 | 0 | 0 | 0 | 51 | 0 | 0 | 0 | 0 | 0 | 18 | 12 | 11 | 89 | 0 | 270 | 0 | 0 | 80 | 0 | 195 | 0 | 0 | 0 | 0 | 0 | 236 | 90 | 0 | 0 | 0 | 40 | 0 | 4.2 | 90 | 300 |  | 5753 | 2606.2 | 8359.2 | 3940 | 744 | 1839 | 925 | 659 | 78 | 51 | 102 | 21.2 | 0 | 84.84
10:00 | 24 | 0 | 170 | 0 | 320 | 12 | 0 | 361 | 354 |  | 0 | 420 | 135 | 27 | 63 | 0 | 0 | 0 | 0 | 0 | 60 | 62 | 0 | 0 | 0 | 0 | 0 | 53 | 17 | 0 | 22 | 25 | 30 | 33 | 33 | 0 | 0 | 38 | 40 | 100 | 0 | 0 | 233 | 0 | 139 | 0 |  | 0 | 0 | 0 | 0 | 0 | 18 | 22 | 2 | 100 | 115 | 0 | 340 | 0 | 183 | 55 | 0 | 42 | 5 | 0 | 43 | 0 | 0 | 0 | 22 | 5 | 33 | 15 | 112 | 209 | 8 | 22 | 2 | 41 | 43 | 50 | 47 | 163 | 292 | 28 | 76 | 0 | 235 | 19 | 0 | 9 | 310 | 24 | 11 | 0 | 16 | 0 | 0 | 163 | 0 | 0 | 16.5 | 10 | 0 | 0 | 0 | 0 | 88 | 0 | 4 | 207 | 0 | 0 | 0 | 0 | 0 |  | 745 | 0 | 185 | 0 | 0 | 0 | 0 | 0 | 0 | 0 | 0 | 178 | 14 | 0 | 0 | 0 | 0 | 0 | 0 | 77 | 0 | 0 | 0 | 0 | 0 | 18 | 12 | 11 | 91 | 0 | 270 | 0 | 0 | 0 | 0 | 221 | 0 | 0 | 0 | 0 | 0 | 236 | 90 | 0 | 0 | 0 | 36 | 0 | 5.8 | 109 | 300 |  | 5976.5 | 2598.8 | 8575.3 | 3886 | 745 | 1826 | 1162 | 661 | 78 | 77 | 112 | 28.3 | 0 | 84.83
11:00 | 24 | 0 | 170 | 0 | 340 | 12 | 0 | 344 | 338 |  | 0 | 400 | 135 | 95 | 63 | 0 | 0 | 0 | 0 | 0 | 100 | 88 | 0 | 0 | 0 | 0 | 0 | 53 | 17 | 0 | 22 | 25 | 30 | 33 | 33 | 0 | 0 | 38 | 40 | 100 | 0 | 0 | 211 | 0 | 139 | 0 |  | 0 | 0 | 0 | 0 | 0 | 18 | 22 | 2 | 100 | 120 | 0 | 310 | 0 | 200 | 55 | 0 | 46 | 5 | 0 | 43 | 0 | 0 | 0 | 22 | 5 | 33 | 19 | 118 | 207 | 8 | 22 | 1 | 42 | 43 | 50 | 47 | 163 | 320 | 28 | 76 | 0 | 235 | 19 | 0 | 9 | 290 | 24 | 11 | 0 | 91 | 0 | 0 | 163 | 0 | 0 | 18.8 | 10 | 0 | 0 | 0 | 0 | 88 | 0 | 1.2 | 213 | 0 | 0 | 0 | 0 | 0 |  | 744 | 0 | 185 | 0 | 0 | 0 | 0 | 0 | 0 | 0 | 0 | 178 | 14 | 0 | 0 | 0 | 0 | 0 | 0 | 77 | 0 | 0 | 0 | 0 | 0 | 18 | 12 | 11 | 91 | 0 | 270 | 0 | 0 | 0 | 0 | 214 | 0 | 0 | 0 | 0 | 0 | 239 | 90 | 0 | 0 | 0 | 35 | 0 | 6.7 | 109 | 300 |  | 6148 | 2593.7 | 8741.7 | 3887 | 744 | 1773 | 1376 | 661 | 78 | 77 | 118 | 27.7 | 0 | 84.82
12:00 | 24 | 0 | 170 | 0 | 325 | 12 | 0 | 366 | 341 |  | 0 | 400 | 135 | 100 | 0 | 3 | 0 | 0 | 0 | 0 | 99 | 102 | 0 | 0 | 0 | 0 | 0 | 53 | 55 | 0 | 22 | 25 | 30 | 33 | 33 | 2 | 0 | 38 | 40 | 100 | 0 | 0 | 205 | 0 | 139 | 0 |  | 0 | 0 | 0 | 0 | 0 | 25 | 22 | 2 | 100 | 120 | 0 | 295 | 0 | 181 | 55 | 0 | 46 | 5 | 0 | 43 | 0 | 0 | 0 | 22 | 5 | 33 | 19 | 116 | 191 | 12 | 22 | 0.9 | 42 | 43 | 50 | 47 | 163 | 291 | 27 | 78 | 0 | 235 | 19 | 0 | 9 | 295 | 16 | 11 | 0 | 140 | 0 | 0 | 163 | 0 | 0 | 18.8 | 100 | 0 | 3 | 0 | 0 | 70 | 0 | 5.4 | 216 | 0 | 0 | 0 | 0 | 0 |  | 744 | 0 | 185 | 0 | 0 | 0 | 0 | 0 | 0 | 0 | 0 | 178 | 17 | 0 | 0 | 0 | 0 | 0 | 0 | 77 | 0 | 0 | 0 | 0 | 0 | 18 | 12 | 11 | 87 | 0 | 270 | 0 | 0 | 0 | 0 | 229 | 0 | 0 | 0 | 0 | 0 | 237 | 90 | 0 | 0 | 0 | 35 | 0 | 4.2 | 109 | 300 |  | 6209.1 | 2603.2 | 8812.3 | 3815 | 744 | 1784 | 1512 | 657 | 78 | 77 | 116 | 29.3 | 0 | 84.81
13:00 | 24 | 0 | 170 | 0 | 320 | 12 | 0 | 408 | 334 |  | 0 | 400 | 135 | 100 | 0 | 30 | 0 | 0 | 0 | 0 | 98 | 102 | 0 | 0 | 0 | 0 | 0 | 53 | 55 | 0 | 22 | 25 | 30 | 33 | 33 | 27 | 0 | 38 | 40 | 100 | 0 | 0 | 204 | 0 | 139 | 0 |  | 0 | 0 | 0 | 0 | 0 | 45 | 22 | 7 | 100 | 120 | 0 | 295 | 0 | 183 | 55 | 0 | 46 | 5 | 0 | 43 | 0 | 0 | 0 | 22 | 5 | 33 | 19 | 124 | 175 | 37 | 22 | 2.2 | 41 | 43 | 50 | 47 | 130 | 293 | 28 | 78 | 0 | 235 | 19 | 0 | 9 | 290 | 16 | 11 | 0 | 260 | 0 | 0 | 162 | 0 | 0 | 18.6 | 100 | 0 | 49 | 0 | 0 | 72 | 0 | 4.9 | 216 | 0 | 0 | 0 | 0 | 0 |  | 744 | 0 | 185 | 0 | 0 | 0 | 0 | 0 | 0 | 0 | 40 | 178 | 17 | 0 | 0 | 0 | 0 | 0 | 0 | 77 | 0 | 0 | 0 | 0 | 0 | 18 | 12 | 11 | 92 | 0 | 270 | 0 | 0 | 0 | 0 | 227 | 0 | 0 | 0 | 0 | 0 | 236 | 105 | 0 | 0 | 0 | 35 | 0 | 4.9 | 109 | 300 |  | 6464.7 | 2660.9 | 9125.6 | 3837 | 744 | 1743 | 1830 | 662 | 78 | 77 | 124 | 30.6 | 0 | 84.8
14:00 | 24 | 0 | 170 | 0 | 275 | 12 | 0 | 348 | 244 |  | 0 | 340 | 135 | 100 | 0 | 30 | 0 | 0 | 0 | 0 | 99 | 102 | 0 | 0 | 0 | 0 | 0 | 53 | 55 | 0 | 22 | 25 | 30 | 33 | 33 | 34 | 0 | 38 | 40 | 100 | 0 | 0 | 204 | 0 | 139 | 0 |  | 0 | 0 | 0 | 0 | 0 | 50 | 22 | 4 | 100 | 120 | 0 | 300 | 10 | 171 | 55 | 0 | 46 | 5 | 0 | 43 | 0 | 0 | 0 | 22 | 5 | 33 | 19 | 124 | 162 | 40 | 20 | 1.9 | 41 | 43 | 50 | 47 | 100 | 315 | 27 | 78 | 0 | 235 | 19 | 0 | 9 | 290 | 16 | 11 | 0 | 300 | 0 | 0 | 161 | 0 | 0 | 16.6 | 100 | 0 | 60 | 0 | 0 | 88 | 0 | 0.9 | 216 | 0 | 0 | 0 | 0 | 0 |  | 744 | 0 | 185 | 0 | 0 | 0 | 0 | 0 | 0 | 0 | 40 | 178 | 17 | 0 | 0 | 0 | 0 | 0 | 0 | 77 | 0 | 0 | 0 | 0 | 0 | 18 | 12 | 11 | 91 | 0 | 270 | 0 | 0 | 0 | 0 | 226 | 0 | 0 | 0 | 0 | 0 | 236 | 105 | 0 | 0 | 0 | 35 | 0 | 6.8 | 109 | 300 |  | 6261.4 | 2660.8 | 8922.2 | 3740 | 744 | 1560 | 1912 | 661 | 78 | 77 | 124 | 26.2 | 0 | 84.79
15:00 | 24 | 0 | 170 | 0 | 308 | 12 | 0 | 371 | 272 |  | 0 | 390 | 145 | 100 | 2 | 30 | 0 | 0 | 0 | 0 | 99 | 102 | 0 | 0 | 0 | 0 | 0 | 53 | 55 | 0 | 22 | 25 | 22 | 33 | 33 | 33 | 0 | 38 | 40 | 100 | 0 | 0 | 219 | 0 | 147 | 0 |  | 0 | 0 | 0 | 0 | 0 | 50 | 22 | 2 | 80 | 100 | 0 | 350 | 55 | 172 | 16 | 0 | 40 | 5 | 0 | 43 | 0 | 0 | 0 | 22 | 8 | 33 | 19 | 126 | 159 | 40 | 20 | 1.5 | 41 | 43 | 50 | 47 | 130 | 307 | 27 | 78 | 0 | 235 | 19 | 0 | 9 | 320 | 24 | 11 | 0 | 245 | 0 | 0 | 162 | 0 | 0 | 12.7 | 100 | 0 | 60 | 0 | 0 | 88 | 0 | 1.2 | 216 | 0 | 0 | 0 | 0 | 0 |  | 746 | 0 | 185 | 0 | 0 | 0 | 0 | 0 | 0 | 0 | 40 | 177 | 15 | 0 | 0 | 0 | 0 | 0 | 0 | 60 | 0 | 0 | 0 | 0 | 0 | 18 | 12 | 11 | 91 | 0 | 270 | 0 | 0 | 0 | 0 | 225 | 0 | 0 | 0 | 0 | 0 | 236 | 105 | 0 | 0 | 0 | 35 | 0 | 4.9 | 109 | 301 |  | 6434.4 | 2640.9 | 9075.3 | 3859 | 746 | 1655 | 1869 | 662 | 78 | 60 | 126 | 20.3 | 0 | 84.78
16:00 | 24 | 0 | 170 | 0 | 275 | 12 | 0 | 354 | 305 |  | 0 | 390 | 135 | 70 | 40 | 15 | 0 | 0 | 0 | 0 | 85 | 64 | 0 | 0 | 0 | 0 | 0 | 53 | 35 | 0 | 22 | 25 | 28 | 33 | 33 | 25 | 0 | 37 | 40 | 100 | 0 | 0 | 204 | 0 | 140 | 0 |  | 0 | 0 | 0 | 0 | 0 | 50 | 22 | 7 | 80 | 100 | 0 | 310 | 85 | 171 | 16 | 0 | 36 | 5 | 0 | 43 | 0 | 0 | 0 | 22 | 8 | 33 | 19 | 124 | 177 | 8 | 20 | 0.7 | 41 | 43 | 50 | 47 | 130 | 301 | 27 | 78 | 0 | 235 | 19 | 0 | 9 | 300 | 24 | 11 | 0 | 245 | 0 | 0 | 170 | 0 | 0 | 7.8 | 60 | 0 | 60 | 0 | 0 | 88 | 0 | 0.4 | 215 | 0 | 0 | 0 | 0 | 0 |  | 746 | 0 | 185 | 0 | 0 | 0 | 0 | 0 | 0 | 0 | 40 | 178 | 15 | 0 | 0 | 0 | 0 | 0 | 0 | 75 | 0 | 0 | 0 | 0 | 0 | 18 | 12 | 11 | 91 | 0 | 270 | 0 | 0 | 0 | 0 | 226 | 0 | 0 | 0 | 0 | 0 | 237 | 90 | 0 | 0 | 0 | 35 | 0 | 3.4 | 70 | 301 |  | 6211.9 | 2603.4 | 8815.3 | 3792 | 746 | 1674 | 1653 | 662 | 77 | 75 | 124 | 12.3 | 0 | 84.77
17:00 | 24 | 0 | 140 | 0 | 275 | 12 | 0 | 348 | 305 |  | 0 | 370 | 135 | 28 | 63 | 15 | 0 | 0 | 0 | 0 | 50 | 64 | 0 | 0 | 0 | 0 | 0 | 53 | 35 | 0 | 22 | 25 | 30 | 33 | 33 | 8 | 0 | 37 | 40 | 100 | 0 | 0 | 204 | 0 | 140 | 0 |  | 0 | 0 | 0 | 0 | 0 | 50 | 22 | 16 | 80 | 100 | 0 | 310 | 95 | 154 | 16 | 0 | 46 | 5 | 0 | 43 | 0 | 0 | 0 | 22 | 8 | 33 | 19 | 110 | 192 | 8 | 17 | 0.4 | 41 | 43 | 50 | 47 | 130 | 287 | 28 | 50 | 0 | 234 | 19 | 0 | 9 | 290 | 24 | 11 | 0 | 200 | 0 | 0 | 171 | 0 | 0 | 2.6 | 30 | 0 | 30 | 0 | 0 | 88 | 0 | 0.1 | 179 | 0 | 0 | 0 | 0 | 0 |  | 746 | 0 | 185 | 0 | 0 | 0 | 0 | 0 | 0 | 0 | 40 | 167 | 10 | 0 | 0 | 0 | 0 | 0 | 0 | 72 | 0 | 0 | 0 | 0 | 0 | 18 | 12 | 11 | 89 | 0 | 270 | 0 | 0 | 0 | 0 | 229 | 0 | 0 | 0 | 0 | 0 | 236 | 17 | 0 | 0 | 0 | 35 | 0 | 1.4 | 35 | 301 |  | 5899.1 | 2474.4 | 8373.5 | 3751 | 746 | 1619 | 1334 | 660 | 77 | 72 | 110 | 4.5 | 0 | 84.76
18:00 | 24 | 0 | 140 | 0 | 275 | 12 | 0 | 339 | 279 |  | 0 | 320 | 125 | 24 | 63 | 15 | 0 | 0 | 0 | 0 | 55 | 92 | 0 | 0 | 0 | 0 | 0 | 53 | 35 | 0 | 22 | 25 | 17 | 33 | 33 | 8 | 0 | 37 | 40 | 100 | 0 | 0 | 203 | 0 | 140 | 0 |  | 0 | 0 | 75 | 0 | 2 | 50 | 22 | 21 | 80 | 100 | 0 | 310 | 75 | 160 | 16 | 0 | 46 | 5 | 0 | 43 | 0 | 0 | 0 | 22 | 8 | 8 | 19 | 120 | 192 | 8 | 20 | 0 | 41 | 43 | 11 | 10 | 130 | 282 | 29 | 10 | 0 | 235 | 19 | 0 | 9 | 290 | 24 | 11 | 0 | 200 | 0 | 0 | 171 | 0 | 38 | 0.72 | 30 | 1 | 30 | 0 | 0 | 52 | 0 | 0 | 179 | 0 | 0 | 0 | 113 | 0 |  | 821 | 0 | 185 | 0 | 40 | 0 | 0 | 0 | 0 | 0 | 8 | 168 | 16 | 0 | 0 | 0 | 0 | 0 | 0 | 72 | 0 | 0 | 7 | 0 | 0 | 18 | 12 | 11 | 89 | 0 | 270 | 0 | 0 | 0 | 0 | 231 | 0 | 0 | 0 | 0 | 0 | 237 | 17 | 0 | 0 | 0 | 32 | 0 | 0.2 | 35 | 302 |  | 5869.72 | 2571.2 | 8440.92 | 3692 | 821 | 1439 | 1476 | 661 | 77 | 154 | 120 | 0.92 | 0 | 84.75
18:30 | 0 | 0 | 0 | 0 | 0 | 0 | 0 | 0 | 0 |  | 0 | 0 | 0 | 0 | 0 | 0 | 0 | 0 | 0 | 0 | 0 | 0 | 0 | 0 | 0 | 0 | 0 | 0 | 0 | 0 | 0 | 0 | 0 | 0 | 0 | 0 | 0 | 0 | 0 | 0 | 0 | 0 | 0 | 0 | 0 | 0 |  | 0 | 0 | 0 | 0 | 0 | 0 | 0 | 0 | 0 | 0 | 0 | 0 | 0 | 0 | 0 | 0 | 0 | 0 | 0 | 0 | 0 | 0 | 0 | 0 | 0 | 0 | 0 | 0 | 0 | 0 | 0 | 0 | 0 | 0 | 0 | 0 | 0 | 0 | 0 | 0 | 0 | 0 | 0 | 0 | 0 | 0 | 0 | 0 | 0 | 0 | 0 | 0 | 0 | 0 | 0 | 0 | 0 | 0 | 0 | 0 | 0 | 0 | 0 | 0 | 0 | 0 | 0 | 0 | 0 | 0 |  | 0 | 0 | 0 | 0 | 0 | 0 | 0 | 0 | 0 | 0 | 0 | 0 | 0 | 0 | 0 | 0 | 0 | 0 | 0 | 0 | 0 | 0 | 0 | 0 | 0 | 0 | 0 | 0 | 0 | 0 | 0 | 0 | 0 | 0 | 0 | 0 | 0 | 0 | 0 | 0 | 0 | 0 | 0 | 0 | 0 | 0 | 0 | 0 | 0 | 0 | 0 |  | 0 | 0 | 0 | 0 | 0 | 0 | 0 | 0 | 0 | 0 | 0 | 0 | 0 | 0
19:00 | 24 | 0 | 170 | 0 | 325 | 12 | 0 | 351 | 355 |  | 0 | 420 | 135 | 72 | 75 | 38 | 0 | 0 | 0 | 0 | 90 | 102 | 0 | 0 | 0 | 0 | 7 | 53 | 55 | 0 | 22 | 25 | 26 | 33 | 33 | 0 | 0 | 37 | 40 | 100 | 0 | 0 | 203 | 0 | 140 | 0 |  | 0 | 0 | 102 | 0 | 46 | 50 | 22 | 27 | 0 | 100 | 0 | 315 | 95 | 201 | 16 | 0 | 43 | 5 | 0 | 43 | 0 | 0 | 0 | 22 | 8 | 33 | 19 | 134 | 193 | 24 | 20 | 0 | 41 | 43 | 48 | 29 | 163 | 310 | 49 | 78 | 0 | 144 | 19 | 0 | 9 | 295 | 24 | 11 | 0 | 240 | 0 | 0 | 171 | 0 | 90 | 0 | 100 | 15 | 70 | 0 | 5 | 35 | 0 | 0 | 196 | 0 | 0 | 0 | 113 | 0 |  | 937 | 0 | 290 | 0 | 99 | 0 | 0 | 0 | 0 | 0 | 40 | 178 | 21 | 0 | 0 | 0 | 0 | 0 | 0 | 102 | 0 | 0 | 36 | 0 | 0 | 18 | 12 | 11 | 88 | 0 | 270 | 0 | 0 | 0 | 0 | 178 | 0 | 0 | 19 | 0 | 0 | 354 | 45 | 0 | 0 | 0 | 52 | 0 | 0 | 65 | 302 |  | 6759 | 3117 | 9876 | 3821 | 937 | 1905 | 2102 | 660 | 77 | 240 | 134 | 0 | 0 | 84.74
19:30 | 24 | 0 | 170 | 0 | 320 | 12 | 0 | 337 | 358 |  | 0 | 420 | 135 | 100 | 79 | 55 | 0 | 0 | 0 | 0 | 100 | 102 | 0 | 0 | 0 | 0 | 12 | 53 | 55 | 0 | 22 | 25 | 30 | 33 | 33 | 0 | 0 | 38 | 40 | 100 | 0 | 0 | 203 | 0 | 140 | 0 |  | 0 | 0 | 102 | 0 | 96 | 50 | 22 | 30 | 0 | 115 | 0 | 310 | 95 | 216 | 16 | 0 | 46 | 5 | 0 | 43 | 0 | 0 | 0 | 22 | 8 | 33 | 19 | 132 | 196 | 24 | 20 | 0 | 41 | 43 | 48 | 47 | 130 | 297 | 50 | 78 | 0 | 145 | 19 | 0 | 10 | 280 | 24 | 11 | 0 | 300 | 0 | 0 | 171 | 0 | 95 | 0 | 100 | 17 | 130 | 0 | 8 | 17 | 0 | 0 | 196 | 0 | 0 | 0 | 113 | 0 |  | 937 | 0 | 300 | 0 | 99 | 0 | 0 | 0 | 0 | 0 | 40 | 169 | 22 | 0 | 0 | 0 | 0 | 0 | 0 | 102 | 0 | 0 | 36 | 7 | 0 | 18 | 12 | 11 | 89 | 0 | 270 | 0 | 0 | 30 | 0 | 170 | 0 | 0 | 70 | 0 | 0 | 350 | 53 | 0 | 0 | 0 | 102 | 0 | 0 | 109 | 302 |  | 6966 | 3298 | 10264 | 3849 | 937 | 1879 | 2488 | 661 | 78 | 240 | 132 | 0 | 0 | 0
20:00 | 24 | 0 | 170 | 0 | 294 | 12 | 0 | 338 | 359 |  | 0 | 380 | 120 | 100 | 78 | 15 | 0 | 0 | 0 | 0 | 100 | 102 | 0 | 0 | 0 | 0 | 12 | 53 | 55 | 0 | 22 | 25 | 30 | 33 | 33 | 0 | 0 | 38 | 40 | 100 | 0 | 0 | 203 | 0 | 141 | 0 |  | 0 | 0 | 75 | 0 | 80 | 50 | 22 | 28 | 0 | 120 | 0 | 310 | 125 | 216 | 16 | 0 | 46 | 5 | 0 | 43 | 0 | 0 | 0 | 22 | 8 | 33 | 19 | 136 | 198 | 40 | 20 | 0 | 41 | 43 | 50 | 47 | 130 | 291 | 50 | 75 | 0 | 145 | 19 | 0 | 10 | 270 | 24 | 11 | 0 | 300 | 0 | 0 | 171 | 0 | 102 | 0 | 100 | 17 | 120 | 0 | 14 | 0 | 0 | 0 | 196 | 0 | 0 | 0 | 84 | 0 |  | 938 | 0 | 300 | 0 | 99 | 0 | 0 | 0 | 0 | 0 | 40 | 165 | 22 | 0 | 0 | 0 | 0 | 0 | 0 | 100 | 0 | 0 | 40 | 25 | 0 | 18 | 12 | 11 | 88 | 0 | 270 | 0 | 0 | 37 | 0 | 170 | 0 | 0 | 40 | 0 | 0 | 339 | 17 | 0 | 0 | 0 | 93 | 0 | 0 | 109 | 321 |  | 6799 | 3254 | 10053 | 3859 | 938 | 1816 | 2332 | 679 | 78 | 215 | 136 | 0 | 0 | 84.73
21:00 | 24 | 0 | 170 | 0 | 320 | 12 | 0 | 337 | 360 |  | 0 | 380 | 135 | 75 | 85 | 0 | 0 | 0 | 0 | 0 | 100 | 48 | 0 | 0 | 0 | 0 | 0 | 53 | 0 | 0 | 22 | 25 | 30 | 33 | 33 | 0 | 0 | 39 | 40 | 100 | 0 | 0 | 203 | 0 | 140 | 0 |  | 0 | 0 | 34 | 0 | 20 | 50 | 22 | 34 | 0 | 120 | 0 | 310 | 175 | 217 | 16 | 0 | 46 | 5 | 0 | 43 | 0 | 0 | 0 | 22 | 8 | 33 | 19 | 128 | 197 | 40 | 20 | 0 | 41 | 43 | 45 | 47 | 163 | 151 | 50 | 75 | 0 | 144 | 19 | 0 | 10 | 290 | 24 | 11 | 0 | 145 | 0 | 0 | 171 | 0 | 113 | 0 | 100 | 17 | 0 | 0 | 32 | 0 | 0 | 0 | 199 | 0 | 0 | 0 | 65 | 30 |  | 938 | 0 | 300 | 0 | 99 | 0 | 0 | 0 | 0 | 0 | 40 | 175 | 23 | 0 | 0 | 0 | 0 | 0 | 0 | 50 | 0 | 0 | 37 | 17 | 0 | 18 | 12 | 11 | 89 | 0 | 270 | 0 | 0 | 100 | 0 | 171 | 0 | 0 | 40 | 0 | 0 | 355 | 17 | 0 | 0 | 0 | 114 | 0 | 0 | 109 | 353 |  | 6308 | 3338 | 9646 | 3866 | 938 | 1888 | 1914 | 712 | 79 | 121 | 128 | 0 | 0 | 84.72
22:00 | 24 | 0 | 170 | 0 | 320 | 12 | 0 | 336 | 360 |  | 0 | 380 | 135 | 32 | 95 | 0 | 0 | 0 | 0 | 0 | 80 | 24 | 0 | 0 | 0 | 0 | 0 | 17 | 0 | 0 | 22 | 25 | 30 | 33 | 33 | 0 | 0 | 40 | 40 | 100 | 0 | 0 | 203 | 0 | 140 | 0 |  | 0 | 0 | 0 | 0 | 0 | 50 | 22 | 37 | 0 | 120 | 0 | 310 | 235 | 216 | 16 | 0 | 46 | 5 | 0 | 43 | 0 | 0 | 0 | 22 | 8 | 33 | 22 | 126 | 198 | 40 | 20 | 0 | 41 | 43 | 48 | 47 | 163 | 149 | 50 | 75 | 0 | 150 | 19 | 0 | 10 | 260 | 24 | 11 | 0 | 70 | 0 | 0 | 171 | 0 | 87 | 0 | 10 | 0 | 0 | 0 | 8 | 0 | 0 | 0 | 199 | 0 | 0 | 0 | 65 | 30 |  | 941 | 0 | 335 | 0 | 99 | 0 | 0 | 0 | 0 | 0 | 40 | 178 | 22 | 0 | 0 | 0 | 0 | 0 | 0 | 51 | 0 | 0 | 37 | 25 | 0 | 18 | 12 | 11 | 89 | 0 | 270 | 0 | 0 | 170 | 0 | 172 | 0 | 0 | 0 | 0 | 0 | 350 | 0 | 0 | 0 | 0 | 70 | 0 | 0 | 50 | 399 |  | 5950 | 3339 | 9289 | 4041 | 941 | 1858 | 1397 | 758 | 80 | 88 | 126 | 0 | 0 | 0
23:00 | 24 | 0 | 170 | 0 | 320 | 12 | 0 | 335 | 360 |  | 0 | 380 | 125 | 0 | 95 | 0 | 0 | 0 | 0 | 0 | 0 | 7 | 0 | 0 | 0 | 0 | 0 | 0 | 0 | 0 | 22 | 25 | 30 | 33 | 33 | 0 | 0 | 40 | 40 | 100 | 0 | 0 | 204 | 0 | 141 | 0 |  | 0 | 0 | 0 | 0 | 0 | 34 | 22 | 32 | 0 | 120 | 0 | 310 | 350 | 179 | 16 | 0 | 46 | 5 | 0 | 43 | 0 | 0 | 0 | 22 | 8 | 33 | 21 | 120 | 197 | 24 | 20 | 0 | 41 | 43 | 47 | 47 | 130 | 148 | 55 | 75 | 0 | 150 | 19 | 0 | 10 | 270 | 24 | 11 | 0 | 30 | 0 | 0 | 170 | 0 | 61 | 0 | 0 | 0 | 0 | 0 | 0 | 0 | 0 | 0 | 199 | 0 | 0 | 0 | 46 | 0 |  | 941 | 0 | 325 | 0 | 28 | 0 | 0 | 0 | 0 | 0 | 0 | 178 | 20 | 0 | 0 | 0 | 0 | 0 | 0 | 51 | 0 | 0 | 0 | 0 | 0 | 18 | 12 | 11 | 89 | 0 | 270 | 0 | 0 | 170 | 0 | 172 | 0 | 0 | 0 | 1 | 0 | 372 | 0 | 0 | 0 | 0 | 0 | 0 | 0 | 50 | 325 |  | 5674 | 3033 | 8707 | 4113 | 941 | 1849 | 869 | 684 | 80 | 51 | 120 | 0 | 0 | 0
24:00 | 24 | 0 | 140 | 0 | 320 | 12 | 0 | 336 | 360 |  | 0 | 380 | 130 | 0 | 32 | 0 | 0 | 0 | 0 | 0 | 0 | 0 | 0 | 0 | 0 | 0 | 0 | 0 | 0 | 0 | 0 | 25 | 29 | 33 | 33 | 0 | 0 | 39 | 40 | 100 | 0 | 0 | 204 | 0 | 140 | 0 |  | 0 | 0 | 0 | 0 | 0 | 0 | 22 | 35 | 0 | 120 | 0 | 310 | 355 | 180 | 16 | 0 | 46 | 5 | 0 | 43 | 0 | 0 | 0 | 22 | 0 | 33 | 21 | 114 | 211 | 0 | 20 | 0 | 41 | 43 | 47 | 47 | 130 | 214 | 45 | 75 | 0 | 101 | 0 | 0 | 0 | 270 | 10 | 11 | 0 | 15 | 0 | 0 | 40 | 0 | 45 | 0 | 0 | 0 | 0 | 0 | 0 | 0 | 0 | 0 | 163 | 0 | 0 | 0 | 0 | 0 |  | 940 | 0 | 325 | 0 | 0 | 0 | 0 | 0 | 0 | 0 | 0 | 178 | 18 | 0 | 0 | 0 | 0 | 0 | 0 | 25 | 0 | 0 | 0 | 0 | 0 | 18 | 12 | 8 | 89 | 0 | 270 | 0 | 0 | 150 | 0 | 149 | 0 | 0 | 0 | 5 | 0 | 364 | 0 | 0 | 0 | 0 | 0 | 0 | 0 | 35 | 300 |  | 5227 | 2886 | 8113 | 4004 | 940 | 1832 | 460 | 659 | 79 | 25 | 114 | 0 | 0 | 0
KWH | 524000 | 0 | 3740000 | 0 | 7612627 | 296909 | 0 | 8560640 | 7573000 |  | 0 | 8698000 | 3323375 | 970560 | 1083192 | 250376 | 0 | 0 | 0 | 0 | 1182912 | 1084032 | 0 | 0 | 0 | 0 | 25680 | 704160 | 455409 | 0 | 461124 | 600000 | 658980 | 834100 | 820700 | 156408 | 0 | 904930 | 956000 | 2300000 | 0 | 0 | 4933808 | 0 | 3165662 | 0 |  | 0 | 0 | 295733 | 0 | 160320 | 607200 | 519360 | 508320 | 1848682 | 2543015 | 0 | 7685500 | 1535500 | 4575000 | 719272 | 0 | 977328 | 135840 | 0 | 1039336 | 0 | 0 | 0 | 500472 | 159300 | 668300 | 496610 | 2717760 | 4683040 | 388800 | 480636 | 13450 | 983000 | 1043280 | 955200 | 1117728 | 3289418 | 6467000 | 920352 | 1293120 | 0 | 5024300 | 449000 | 0 | 227340 | 7319300 | 567855 | 264000 | 0 | 2714835 | 0 | 0 | 3043200 | 0 | 544320 | 132165 | 851520 | 56640 | 568727 | 0 | 81600 | 1073892 | 0 | 21960 | 3389782 | 0 | 0 | 0 | 429240 | 72960 |  | 17672727 | 0 | 5812704 | 0 | 483840 | 0 | 0 | 0 | 0 | 0 | 364500 | 4282225 | 389200 | 0 | 0 | 0 | 0 | 0 | 0 | 1144380 | 0 | 0 | 147793 | 81600 | 0 | 354480 | 279864 | 229662 | 2127709 | 0 | 6520300 | 0 | 0 | 2326909 | 0 | 4781491 | 0 | 0 | 167040 | 15900 | 0 | 7671545 | 1055520 | 0 | 0 | 0 | 788160 | 0 | 47538 | 1493664 | 7515900 |  | 138037092 | 65754651 | 203791743 | 94052062 | 17672727 | 41867872 | 27653464 | 16163909 | 1860930 | 1587906 | 2717760 | 215113 | 0
Fuel Cost | 586880 | 0 | 4001800 | 0 | 5633343.98 | 288001.73 | 0 | 6163660.8 | 5755480 |  | 0 | 6958400 | 2991037.5 | 9899712 | 11730969.36 | 2568857.76 | 0 | 0 | 0 | 0 | 13130323.2 | 11013765.12 | 0 | 0 | 0 | 0 | 240364.8 | 6752894.4 | 4344601.86 | 0 | 345843 | 450000 | 0 | 0 | 0 | 1498388.64 | 0 | 235281.8 | 248560 | 3519000 | 0 | 0 | 5180498.4 | 0 | 4020390.74 | 0 |  | 0 | 0 | 3102239.17 | 0 | 1524643.2 | 5683392 | 477811.2 | 1413129.6 | 1941116.1 | 2670165.75 | 0 | 5687270 | 1289820 | 4209000 | 704886.56 | 0 | 801408.96 | 139915.2 | 0 | 1486250.48 | 0 | 0 | 0 | 510481.44 | 119475 | 1263087 | 372457.5 | 18752544 | 3840092.8 | 3697488 | 490248.72 | 220580 | 1336880 | 1418860.8 | 1299072 | 1397160 | 4078878.32 | 5949640 | 1371324.48 | 2275891.2 | 0 | 7636936 | 713910 | 0 | 534249 | 5196703 | 425891.25 | 200640 | 0 | 28424322.45 | 0 | 0 | 29275584 | 0 | 5492188.8 | 1525184.1 | 7936166.4 | 531283.2 | 5328971.99 | 0 | 715632 | 9568377.72 | 0 | 0 | 31253790.04 | 0 | 0 | 0 | 0 | 0 |  | 47716362.9 | 0 | 4533909.12 | 0 | 4664217.6 | 0 | 0 | 0 | 0 | 0 | 3604905 | 3425780 | 603260 | 0 | 0 | 0 | 0 | 0 | 0 | 11329362 | 0 | 0 | 1780905.65 | 812736 | 0 | 389928 | 461775.6 | 173854.134 | 13553506.33 | 0 | 26668027 | 0 | 0 | 2047679.92 | 0 | 4446786.63 | 0 | 0 | 2822976 | 13992 | 0 | 5600227.85 | 9985219.2 | 0 | 0 | 0 | 7361414.4 | 0 | 0 | 0 | 0 |  | 321843094.52 | 151996825.334 | 473839919.854 | 87269935.724 | 47716362.9 | 38583208.54 | 222854222.64 | 40221533.33 | 483841.8 | 16212506.82 | 18752544 | 1745764.1 | 0
Yesterday Day Peak | 24 | 0 | 170 | 0 | 325 | 12 | 0 | 366 | 341 |  | 0 | 400 | 135 | 100 | 0 | 3 | 0 | 0 | 0 | 0 | 99 | 102 | 0 | 0 | 0 | 0 | 0 | 53 | 55 | 0 | 22 | 25 | 30 | 33 | 33 | 2 | 0 | 38 | 40 | 100 | 0 | 0 | 205 | 0 | 139 | 0 |  | 0 | 0 | 0 | 0 | 0 | 25 | 22 | 2 | 100 | 120 | 0 | 295 | 0 | 181 | 55 | 0 | 46 | 5 | 0 | 43 | 0 | 0 | 0 | 22 | 5 | 33 | 19 | 116 | 191 | 12 | 22 | 0.9 | 42 | 43 | 50 | 47 | 163 | 291 | 27 | 78 | 0 | 235 | 19 | 0 | 9 | 295 | 16 | 11 | 0 | 140 | 0 | 0 | 163 | 0 | 0 | 18.8 | 100 | 0 | 3 | 0 | 0 | 70 | 0 | 5.4 | 216 | 0 | 0 | 0 | 0 | 0 |  | 744 | 0 | 185 | 0 | 0 | 0 | 0 | 0 | 0 | 0 | 0 | 178 | 17 | 0 | 0 | 0 | 0 | 0 | 0 | 77 | 0 | 0 | 0 | 0 | 0 | 18 | 12 | 11 | 87 | 0 | 270 | 0 | 0 | 0 | 0 | 229 | 0 | 0 | 0 | 0 | 0 | 237 | 90 | 0 | 0 | 0 | 35 | 0 | 4.2 | 109 | 300 |  | 8812.3 | DayPeak
Yesterday Evening Peak | 24 | 0 | 170 | 0 | 320 | 12 | 0 | 337 | 358 | 0 | 0 | 420 | 135 | 100 | 79 | 55 | 0 | 0 | 0 | 0 | 100 | 102 | 0 | 0 | 0 | 0 | 12 | 53 | 55 | 0 | 22 | 25 | 30 | 33 | 33 | 0 | 0 | 38 | 40 | 100 | 0 | 0 | 203 | 0 | 140 | 0 | 0 | 0 | 0 | 102 | 0 | 96 | 50 | 22 | 30 | 0 | 115 | 0 | 310 | 95 | 216 | 16 | 0 | 46 | 5 | 0 | 43 | 0 | 0 | 0 | 22 | 8 | 33 | 19 | 132 | 196 | 24 | 20 | 0 | 41 | 43 | 48 | 47 | 130 | 297 | 50 | 78 | 0 | 145 | 19 | 0 | 10 | 280 | 24 | 11 | 0 | 300 | 0 | 0 | 171 | 0 | 95 | 0 | 100 | 17 | 130 | 0 | 8 | 17 | 0 | 0 | 196 | 0 | 0 | 0 | 113 | 0 |  | 937 | 0 | 300 | 0 | 99 | 0 | 0 | 0 | 0 | 0 | 40 | 169 | 22 | 0 | 0 | 0 | 0 | 0 | 0 | 102 | 0 | 0 | 36 | 7 | 0 | 18 | 12 | 11 | 89 | 0 | 270 | 0 | 0 | 30 | 0 | 170 | 0 | 0 | 70 | 0 | 0 | 350 | 53 | 0 | 0 | 0 | 102 | 0 | 0 | 109 | 302 |  | 10264 | EvPeak
Forecast for Evening | 24 | 0 | 160 | 0 | 365 | 12 | 0 | 412 | 360 | 0 | 0 | 450 | 150 | 100 | 100 | 55 | 0 | 0 | 0 | 0 | 100 | 102 | 149 | 100 | 72 | 0 | 50 | 54 | 35 | 55 | 22 | 25 | 33 | 33 | 33 | 52 | 0 | 40 | 40 | 100 | 0 | 25 | 225 | 0 | 145 | 0 | 0 | 0 | 0 | 100 | 100 | 100 | 50 | 22 | 30 | 100 | 100 | 0 | 360 | 360 | 225 | 140 | 0 | 46 | 5 | 0 | 43 | 0 | 50 | 50 | 22 | 11 | 33 | 22 | 136 | 200 | 95 | 22 | 0 | 41 | 43 | 51 | 44 | 163 | 250 | 66 | 86 | 0 | 150 | 20 | 0 | 10 | 341 | 24 | 11 | 200 | 300 | 300 | 100 | 200 | 100 | 149 | 0 | 100 | 200 | 150 | 0 | 115 | 100 | 105 | 0 | 300 | 54 | 110 | 114 | 113 | 100 |  | 949 | 40 | 410 | 0 | 115 | 225 | 0 | 0 | 35 | 70 | 40 | 185 | 23 | 110 | 30 | 0 | 0 | 50 | 45 | 100 | 50 | 40 | 40 | 52 | 36 | 18 | 11 | 11 | 90 | 0 | 280 | 17 | 17 | 210 | 0 | 0 | 0 | 95 | 100 | 210 | 0 | 410 | 105 | 200 | 113 | 105 | 113 | 0 |  | 113 | 0
Forecast for Day | 24 | 0 | 160 | 0 | 365 | 12 | 0 | 412 | 360 | 0 | 0 | 450 | 150 | 100 | 100 | 55 | 0 | 0 | 0 | 0 | 100 | 102 | 149 | 100 | 72 | 0 | 50 | 54 | 35 | 55 | 22 | 25 | 33 | 33 | 33 | 52 | 0 | 40 | 40 | 100 | 0 | 25 | 225 | 0 | 145 | 0 | 0 | 0 | 0 | 80 | 100 | 100 | 50 | 22 | 5 | 100 | 100 | 0 | 360 | 360 | 225 | 140 | 0 | 46 | 5 | 0 | 43 | 0 | 0 | 0 | 22 | 11 | 33 | 22 | 102 | 200 | 95 | 22 | 1.6 | 41 | 43 | 51 | 44 | 163 | 250 | 66 | 80 | 0 | 150 | 20 | 0 | 10 | 341 | 24 | 11 | 0 | 200 | 0 | 0 | 120 | 0 | 149 | 20 | 100 | 0 | 100 | 0 | 115 | 100 | 105 | 5 | 230 | 54 | 50 | 0 | 113 | 100 |  | 753 | 0 | 410 | 0 | 115 | 0 | 0 | 0 | 0 | 30 | 40 | 185 | 20 | 70 | 0 | 0 | 0 | 0 | 0 | 80 | 50 | 40 | 40 | 52 | 0 | 18 | 11 | 11 | 90 | 0 | 280 | 0 | 0 | 210 | 0 | 0 |  | 89 | 0 | 210 | 0 | 410 | 90 | 100 | 113 | 50 | 113 | 0 | 8 | 113 | 0
Generation at 08:00(Today) | 24 | 0 | 100 | 0 | 276 | 0 | 0 | 338 | 300 | 0 | 0 | 380 | 135 | 0 | 30 | 0 | 0 | 0 | 0 | 0 | 0 | 7 | 0 | 0 | 0 | 0 | 0 | 0 | 0 | 0 | 22 | 25 | 22 | 33 | 33 | 0 | 0 | 38 | 40 | 100 | 0 | 0 | 203 | 0 | 140 | 0 | 0 | 0 | 0 | 0 | 0 | 0 | 8 | 22 | 5 | 0 | 120 | 0 | 280 | 290 | 162 | 8 | 0 | 26 | 5 | 0 | 8 | 0 | 0 | 0 | 22 | 5 | 33 | 21 | 94 | 211 | 8 | 20 | 0.9 | 41 | 43 | 24 | 10 | 130 | 242 | 64 | 75 | 0 | 100 | 0 | 0 | 0 | 290 | 24 | 11 | 0 | 45 | 0 | 0 | 173 | 0 | 64 | 0 | 0 | 0 | 0 | 0 | 0 | 0 | 0 | 1.8 | 52 | 0 | 0 | 0 | 0 | 0 | 0 | 743 | 0 | 330 | 0 | 83 | 0 | 0 | 0 | 0 | 0 | 0 | 178 | 10 | 0 | 0 | 0 | 0 | 0 | 0 | 100 | 0 | 0 | 0 | 0 | 0 | 18 | 12 | 11 | 88 | 0 | 270 | 0 | 0 | 190 | 0 | 0 | 0 | 0 | 0 | 0 | 0 | 362 | 0 | 0 | 0 | 0 | 40 | 0 | 2.6 | 90 | 300 | 0
199
| Minimum Generation |  | 6933 | 5:00
| Highest Generation |  | 10264 | 19:30
| Day Peak Generation |  | 8812.3 | 12:00
| Evening Peak Generation |  | 10264 | 19:30
| HVDC Max Flow |  | 941 | 22:00
| HVDC EvPeak Flow |  | 937 | 19:30
| Load factor L.F |  | 82.73%

## P1
POWER GRID COMPANY OF BANGLADESH LTD.
|  |  | NATIONAL LOAD DESPATCH CENTER |  |  |  |  | QF-LDC-08
|  |  | DAILY REPORT |  |  |  |  | Page -1
[6 empty] | Reporting Date : | 2020-03-25
Till now the maximum generation is : - |  |  | 12893 MW | 21:00 | Hrs on | 2019-05-29
The Summary of Yesterday's |  | 2020-03-24 | Generation & Demand |  | Today's Actual Min Gen. & Probable Gen. & Demand
Day Peak Generation : |  | 8812.3 | MW Hour : | 12:00 | Min. Gen. at | 5:00 | 6845 | MW
Evening Peak Generation : |  | 10264 | MW Hour : | 19:30 | Available Max Generation : |  | 15173 | MW
E.P. Demand (at gen end) : |  | 10264 | MW Hour : | 19:30 | Max Demand (Evening) : |  | 10400 | MW
Maximum Generation : |  | 10264 | MW Hour : | 19:30 | Reserve(Generation end) |  | 4773 | MW
Total Gen. (MKWH) : |  | 203.7917 | System Load Factor : | 82.73% | Load Shed : |  | 0 | MW
EXPORT / IMPORT THROUGH EAST-WEST INTERCONNECTOR
Export from East grid to West grid :- Maximum |  |  | -230 | MW at | 19:00 | Energy |  | MKWHR.
Import from West grid to East grid :- Maximum |  |  | - | MW at | - | Energy | - | MKWHR.
| Water Level of Kaptai Lake at 6:00 A M on |  | 2020-03-25
Actual : | 84.6 | Ft.(MSL) , | Rule curve : | 89.61 | Ft.( MSL )
Gas Consumed : | Total = | 1068.14 | MMCFD. | Oil Consumed (PDB) :
[6 empty] | HSD : |  | Liter
[6 empty] | FO : |  | Liter
Cost of the Consumed Fuel (PDB+Pvt) : |  | Gas : | 125853144.264
: |  | Coal : | 40221533.33 | Oil : | 239066729.46 | Total : | 405141407.054
Load Shedding & Other Information
Area | Yesterday |  |  |  | Today
|  |  | Estimated Demand (S/S end) |  | Estimated Shedding (S/S end) |  | Rates of Shedding
| MW |  | MW |  |  | MW | (On Estimated Demand)
Dhaka | 0 | 0:00 | 3704.8896 |  |  | 0 | 0%
Chittagong Area | 0 | 0:00 | 1258.1054 |  |  | 0 | 0%
Khulna Area | 0 | 0:00 | 1126.9067 |  |  | 0 | 0%
Rajshahi Area | 0 | 0:00 | 1018.1438 |  |  | 0 | 0%
Cumilla Area | 0 | 0:00 | 920.1433 |  |  | 0 | 0%
Mymensingh Area | 0 | 0:00 | 742.5186 |  |  | 0 | 0%
Sylhet Area | 0 | 0:00 | 417.4475 |  |  | 0 | 0%
Barisal Area | 0 | 0:00 | 191.2386 |  |  | 0 | 0%
Rangpur Area | 0 | 0:00 | 572.6564 |  |  | 0 | 0%
Total | 0 |  | 9952.05 |  |  | 0
Information of the Generating Units under shut down.
| Planned Shut- Down |  |  | Forced Shut- Down
1) Barapukuria ST: Unit-2.
2) Siddhirganj 210 MW
3) Ghorasal Unit-1,3 & 5.
4) Baghabari 100 MW & 71 MW
5) Ashuganj unit-5
6) Sirajganj unit-2
7) Siddhirganj 335 MW
8) Kaptai-2,3,5
9) Chandpur 150 MW CCPP
Additional Information of Machines, lines, Interruption / Forced Load shed etc.
|  | Description |  |  | Comments on Power Interruption
a) Sirajganj unit-1 was shut down at 09:10for Gas shortage and GT was synchronized at 18:03 & ST was
synchronized at 19:43.
b) Jamalpur 132/33 kV T-1 transformer was under shut down from 08:14 to 10:54 for D/W.
c) Jamalpur 132/33 kV T-5 transformer was under shut down from 11:34 to 13:26 for D/W.
d) Jamalpur 132/33 kV T-4 transformer was under shut down from 09:47 to 11:47 for D/W.
e) Chandpur S/S-Chandpur DESH 132 kV Ckt-2 was under shut down from 08:55 to 17:12 for C/M.
f) Bheramara SAT Bay was under shut down from 12:55 to 15:55 for D/W.
g) Chowmuhoni 132/33 kV T-1 transformer tripped at 12:02 showing O/C,E/F relay and was switched on |  |  |  |  | About 34 MW power interruption occurred under Barisal S/S area
at 12:09. |  |  |  |  | from 12:02 to 12:09.
h) Mymensingh-Kishorganj 132 kV Ckt-1 was under shut down from 12:38 to 14:17 for emergency maint.
i) Dohazari-Cox's Bazar 132 kV Ckt-1 was under shut down from 12:35 to 13:50 for C/M.
j) Ashuganj(S) 450 MW GT was synchronized at 13:05 and STG was synchronized at 18:04.
k) Baroaulia-KSRM 132 kV feeder tripped at 19:55 showing O/C,Z-1 relay and was switched on at 20:43.
l) Sonargaon-Daudkandi 132 kV Ckt-2 was switched on at 17:12.
m) Sonargaon-Haripur 132 kV Ckt-1 was switched on at 16:57.
n) Chapai-Rajshahi 132 kV Ckt was under shut down from 21:04 to 22:28 for R/H maintenance at Chapai end.
o) Sirajganj unit-3 GT synchronized at 22:52 and ST synchronized at 01:06.
p) Sirajganj unit-3 tripped at 05:19 due to problem of GT sensor.
q) Naogaon T-3 transformer tripped at 04:16(25/03/2020) showing O/C relay at 132 kV side and diff. |  |  |  |  | About 67 MW power interruption occurred under Naogaon S/S area
relay at R,B-phase of 33 kV side and was switched on at 05:52. |  |  |  |  | from 04:16(25/03/2020) to 05:52.
r) Naogaon T-1 & T-2 transformers tripped at 04:16(25/03/2020) due to 33 kV Joypurhat and were T-1
T-2 transformers were switched on at 05:20 and 06:10 respectively.

## P2
EVENING PEAK GENERATION AND DAY LONG ENERGY DATA OF POWER STATIONS
| Date : | 2020-03-25 | [5 empty] | Page -2
Sl. |  |  |  |  | Present | Peak | Energy
No. | Name of the Power Stations |  | Producer | Installed Capacity | Capacity | Hour | Generated | Remarks
Generation
|  |  |  | Unit No. X Capacity | MW | MW | MW
1 | Ghorasal TPP (Unit-1&2) |  | PDB | 2*55 | 85 | 24 | 524000 | Unit-1 Under maint.
| Ghorasal Repowered CCPP Unit-3 |  | PDB | 1*210 | 170 | 0 | 0 | Under maint.
| Ghorasal Repowered CCPP Unit-4 |  | PDB | 1*210 | 180 | 170 | 3740000
| Ghorasal TPP Unit-5 |  | PDB | 1*210 | 190 | 0 | 0 | Under maint.
2 | Ghorasal 365 MW CCPP Unit-7 |  | PDB | 1*243+1*122 | 365 | 320 | 7612627 | Gas shortage.
3 | Ghorashal 78.5 MW PP(MAX) |  | QRPP | 2*40 | 78 | 0 | 0 | Gas shortage.
4 | Ghorashal 108MW PP (Regent) |  | IPP | 34*3.35 | 108 | 12 | 296909 | Gas shortage.
5 | Haripur GTPP |  | SBU, PDB | 2*32 | 40 | 0 | 0 | Under maint.
6 | Haripur 412 MW CCPP |  | EGCB | 1*273+1*139 | 412 | 337 | 8560640 | FGMO
7 | Haripur 360MW CCPP(HPL) |  | IPP | 1*235+1*125 | 360 | 358 | 7573000
8 | Meghnaghat 450 MW CCPP(MPL) |  | IPP | 2*150+1*150 | 450 | 420 | 8698000
9 | Meghnaghat 100 MW(IEL) |  | QRPP | 12*8.9 | 100 | 100 | 970560
10 | Meghnaghat CCPP(Summit) |  | IPP | 2*110+1*110 | 305 | 135 | 3323375 | Gas shortage.
11 | Madanganj 102 PP(Summit) |  | QRPP | 6*17 | 100 | 79 | 1083192 | Low demand
12 | Madanganj-55 MW PP(Summit) |  | (IPP) | 3*17.08+1*11.3 | 55 | 55 | 250376
13 | Keraniganj 100 MW PP (Powerpac) |  | QRPP | 8*13.45 | 100 | 0 | 0 | Reserve
14 | Narshingdi 22 MW PP (Doreen) |  | SIPP, REB | 8*2.90 | 22 | 22 | 461124
15 | 210 MW Siddhirgonj TPP |  | PDB | 1*210 | 115 | 0 | 0 | Under maint.
16 | Siddhirgonj 2*120 MW GTPP |  | EGCB | 2*105 | 210 | 0 | 0 | Gas shortage.
17 | Siddhirganj 100 PP(Dutch Bangla) |  | QRPP | 12*8.9 | 100 | 100 | 1182912
18 | Siddhirganj 335 MW CCPP |  | EGCB | 1*217+118 | 335 | 0 | 0 | Under maint.
19 | Gagnagar 102 MW PP (Digital Power) |  | IPP | 12*8.924 | 102 | 102 | 1084032
20 | Katpotti 52 MW PP (Sinha) |  | IPP | 7*7.9 | 51 | 12 | 25680 | Low demand
21 | Kamalaghat 54 MW PP(Banco Energy) |  | IPP | 3*18 | 54 | 53 | 704160
22 | Kodda 150MW PP |  | BPDB-RPCL | 9*17.06 | 149 | 0 | 0 | Reserve
23 | Manikganj 55 MW PP (Northern) |  | IPP | 3*19.3 | 55 | 55 | 455409
24 | Nababganj 55 MW PP (Southern power ) |  | IPP | 3*19.3 | 55 | 0 | 0 | Reserve
25 | Bosila 108MW PP(CLC) |  | IPP | 12*8.775+1*3.5 | 108 | 0 | 0 | Reserve
26 | Summit Power,(Madhabdi+Ashulia) |  | SIPP,REB | 3*3.67+4*8.73 | 80 | 55 | 1258980 | Engine problem
27 | Maona 33 MW PP(Summit) |  | SIPP,REB | 4*8.73 | 33 | 33 | 834100
28 | Rupganj 33 MW PP(Summit) |  | SIPP,REB | 4*8.73 | 33 | 33 | 820700
29 | Gazipur 52 MW PP |  | IPP | 6*8.9 | 52 | 0 | 156408 | Low demand
30 | Tongi 80 MW GTPP |  | PDB | 1* 105 | 105 | 0 | 0 | Gas shortage.
31 | Kodda 300 MW PP Unit-2 (Summit) |  | IPP | 18*17.076 | 300 | 300 | 2714835
32 | Keranigonj 300 MW PP (APR) |  | IPP | 256*1.4 | 300 | 0 | 0 | Reserve
33 | Bramhangoan 100 MW PP (Aggreko) |  | IPP | 100 | 100 | 0 | 0 | Reserve
34 | Aurahati 100MW PP (Aggreko) |  | IPP | 0.85*23+0.95*91 | 100 | 0 | 0 | Reserve
35 | Kodda 149 MW PP Unit-1 (Summit) |  | IPP | 149 | 149 | 95 | 544320 | Low demand
36 | Gazipur 100 MW PP |  | RPCL | 100 MW | 105 | 17 | 1073892 | Engine problem
| Dhaka area Total |  |  |  | 5811 | 2887 | 53949231
37 | Chattogram TPP-1 |  | PDB | 1*210 | 180 | 100 | 2300000 | Gas shortage.
| Chattogram TPP-2 |  | PDB | 1*210 | 180 | 0 | 0 | Gas shortage.
38 | Raozan 25 MW PP |  | IPP | 3*8.9 | 25 | 0 | 0 | Reserve
39 | Teknaf 20MW PP (Solartech) |  | Teknaf Solartech Energy Ltd. | 20 | 20 | 0 | 132165
40 | Patenga 50MW PP (Baraka) |  | IPP | 8*6.98 | 50 | 50 | 607200
41 | Kaptai Hydro: Unit-1,2,3,4, 5 |  | PDB | 2*40+3*50 | 230 | 78 | 1860930 | Low water level
42 | Sikalbaha 225MW |  | PDB | 1*150+1*175 | 225 | 203 | 4933808
43 | Sikalbaha Peaking GT |  | PDB | 1*150 | 150 | 140 | 3165662 | FGMO
44 | Sikalbaha 105 MW PP (Baraka Sikalbaha) |  | IPP | 105 MW | 105 | 0 | 0 | Reserve
45 | Hathazari 100 MW peaking PP |  | PDB | 11*8.9 | 98 | 0 | 0 | Under maint.
46 | Dohazari -Kalaish 100 MW Peaking |  | PDB | 6*17 | 102 | 102 | 295733
47 | Juldah 100 MW Unit-1 (Acorn) |  | QRPP | 8*13.45 | 100 | 0 | 0 | Reserve
48 | Juldah 100 MW PP Unit-3 (Acorn) |  | IPP | 0 | 100 | 100 | 851520
49 | Barabkunda 22 MW PP (Regent) |  | SIPP, PDB | 8*2.90 | 22 | 22 | 519360
* | Malancha, Ctg. EPZ (United) |  |  | 5*8.73+3*9.34 | 0 | 30 | 508320
50 | Chattogram 108 MW PP (ECPV) |  | IPP | 16*7 | 108 | 96 | 160320 | Low demand
51 | Kaptai 7 MW Solar PP |  | PDB | 7.4 MW | 7 | 0 | 21960
52 | Anwara 300 MW PP (United) |  | IPP | 300 MW | 300 | 196 | 3389782 | Transformer overload
53 | Jodiac Power |  | IPP | 3*18.55+1*3.6 | 54 | 0 | 0 | Reserve
54 | Karnaphuli Power Ltd. |  | IPP | 110 | 110 | 0 | 0 | Reserve
| Juldah unit-2 |  | IPP | 0 | 0 | 0 | 72960 | On test
| Chattogram area Total |  |  |  | 2166 | 1117 | 18819720
55 | Ashuganj TPP Unit- 3 |  | APSCL | 1*150 | 135 | 0 | 1848682 | Gas shortage.
| Ashuganj TPP Unit- 4 |  | APSCL | 1*150 | 129 | 115 | 2543015
| Ashuganj TPP Unit- 5 |  | APSCL | 1*150 | 134 | 0 | 0 | Gas shortage.
56 | Ashuganj 225 MW CCPP |  | APSCL | 1*142+1*75 | 221 | 216 | 4575000 | FGMO
57 | Ashuganj 450 MW CCPP(North) |  | APSCL | 1*360 | 360 | 310 | 7685500 | FGMO
58 | Ashuganj 450 MW CCPP(South) |  | APSCL | 1*360 | 360 | 95 | 1535500 | Synchronized at 13:05
59 | Ashuganj 50 MW PP |  | APSCL | 14*3.968 | 45 | 46 | 977328
60 | Ashuganj 55 MW PP (Precision) |  | RPP | 15*4 | 55 | 5 | 135840 | Gas shortage.
62 | Ashuganj 195MW PP (APSCL-United) |  | IPP | 20*9.73+1*16 | 195 | 16 | 719272 | Gas shortage.
63 | Ashuganj 51 MW PP (Midland) |  | IPP | 6*9.34 | 51 | 43 | 1039336 | Engine problem
64 | Ashuganj 150MW PP (Midland) |  | IPP | 23*7.015 | 150 | 130 | 568727 | Low demand
66 | Titas 50 MW Peaking PP |  | PDB | 6*8.92 | 52 | 0 | 0 | Reserve
67 | Chandpur 150 MW CCPP |  | PDB | 1*106+1*57 | 163 | 0 | 0 | Under S/D
68 | Chandpur 200MW (Desh energy) |  | IPP | 0 | 200 | 17 | 56640 | Low demand
69 | Feni 22MW PP (Doreen) |  | SIPP, PDB | 8*2.90 | 22 | 22 | 500472
70 | Feni 11 MW PP (Doreen) |  | SIPP, REB | 4*2.90 | 11 | 8 | 159300
** | Impoprt (Tripura) |  | Imported power | 0 | 160 | 132 | 2717760
71 | Jangalia 33MW PP (Summit) |  | SIPP, PDB | 4*8.73 | 33 | 33 | 668300
72 | Jangalia 52 MW PP (Lakdanavi) |  | IPP | 6*8.92 | 52 | 0 | 0 | Reserve
73 | Cumilla 25 MW PP (Summit) |  | SIPP, PDB | 3*3.67+2*6.97 | 25 | 19 | 496610
74 | Daudkandi 200 MW PP (B.Trac) |  | IPP | 154*1.4 | 200 | 0 | 0 | Reserve
| Feni Lanka Power |  | IPP | 7*18.415+1*9.78 | 114 | 0 | 0 | Reserve
| Chowmuhani 113 MW |  | IPP | 12*9.78+2*3.1 | 113 | 113 | 429240
| Cumilla Area Total |  |  |  | 2980 | 1320 | 26656522
75 | RPCL 210MW CCPP |  | IPP | 4*35+1*70 | 202 | 196 | 4683040
76 | Tangail 22 MW PP (Doreen) |  | SIPP, PDB | 8*2.90 | 22 | 20 | 480636
77 | Jamalpur 95 MW PP(Powerpac) |  | IPP | 12*8.924 | 95 | 24 | 388800 | Low demand
78 | Sarishabari 3 MW Solar Plant |  | IPP | 1*3 | 3 | 0 | 13450
79 | Mymensingh 200 MW PP (United) |  | IPP | 200 | 200 | 171 | 3043200 | Low demand
80 | Jamalpur 115 MW PP (United) |  | IPP | 115 MW | 115 | 8 | 81600 | Low demand
| Mymensingh Area Total |  |  |  | 637 | 419 | 8690726
81 | Fenchugonj CCPP Phase-1 |  | PDB | 2*32+1*33 | 70 | 41 | 983000
82 | Fenchugonj CCPP Phase-2 |  | PDB | 2*35+1*35 | 90 | 43 | 1043280
83 | Kushiara 163 MW CCPP (KP) |  | IPP | 1*109+1*54 | 163 | 130 | 3289418 | Frequency Contero
84 | Shajibazar 330 MW CCPP |  | PDB | 3*110 | 330 | 297 | 6467000 | FGMO
85 | Fenchugonj 51 MW PP (Barakatullah) |  | RPP | 19*2.90 | 51 | 48 | 955200
86 | Fenchuganj 44MW (Energyprima) |  | RPP | 12*3.3+5*2 | 44 | 47 | 1117728
87 | Hobiganj 11MW PP Cofidence-E |  | SIPP, REB | 4*2.90 | 11 | 11 | 264000
88 | Shahjibazar GTPP Unit- 8 & 9 |  | PDB | 2*35 | 66 | 50 | 920352 | FGMO
89 | Shahjibazar 86MW PP (Shahjibazar) |  | RPP | 32*2.90 | 86 | 78 | 1293120 | Engine problem
90 | Shahjibazar 50MW PP (EPL) |  | RPP | 27*2.0 | 50 | 0 | 0 | Contact expired
91 | Sylhet 150 MW CCPP |  | PDB | 1*142 | 142 | 145 | 5024300
92 | Sylhet 20 MW GTPP |  | PDB | 1*20 | 20 | 19 | 449000
93 | Sylhet 50MW PP (EPL) |  | RPP | 27*2 | 50 | 0 | 0 | Contract Expired
94 | Shahjahanulla 25 MW PP |  | SIPP, REB | 3*9.34 | 25 | 24 | 567855
95 | Bibiana-II 341 MW CCPP (Summit) |  | IPP | 1*222+1*119 | 341 | 280 | 7319300 | FGMO
96 | Bibiyana-III 400 MW CCPP |  | PDB | 400 MW | 400 | 0 | 0 | Under maint.
97 | Sylhet 10MW PP (Desh) |  | RPP | 6*1.95 | 10 | 10 | 227340
| Sylhet Area Total |  |  |  | 1949 | 1223 | 29920893
98 | Bheramara GTPP Unit-1,2 & 3 |  | PDB | 3*20 | 46 | 0 | 0 | Reserve
** | Bheramara (HVDC ) |  | Imported power | 2*500 | 1000 | 937 | 17672727
99 | Khulna 115 PP MW (KPCL-2) |  | QRPP | 7*17 | 115 | 99 | 483840 | Low demand
100 | Faridpur 50 MW Peaking PP |  | PDB | 8*6.89 | 54 | 0 | 0 | Reserve
101 | Khulna 225 MW CCPP |  | NWPGCL | 1*150+1*75 | 230 | 0 | 0 | Reserve
102 | Gopalganj 100 MW Peaking PP |  | PDB | 16*6.98 | 109 | 0 | 0 | Reserve
103 | Bheramara 410 MW CCPP |  | NWPGCL | 1*278+1*132 | 410 | 300 | 5812704 | Gas shortage.
104 | Noapara 40 MW PP (Khanjahan Ali) |  | QRPP | 5*8.5 | 40 | 40 | 364500
105 | Noapara 100 MW PP (Bangla Trac) |  | IPP | 70*1.4 | 100 | 70 | 167040 | Low demand
106 | Rupsha 105 MW PP (Orion rupsha) |  | IPP | 6*18.445 | 105 | 53 | 1055520 | Low demand
107 | Madhumati 100 MW PP |  | IPP | 100 MW | 105 | 0 | 0 | Reserve
| Khulna Area Total |  |  |  | 2314 | 1499 | 25556331
108 | Barisal 110 MW PP (Summit ) |  | IPP | 7*17.076 | 110 | 0 | 0 | Low demand
109 | Barisal GT PP Unit-1& 2 |  | PDB | 2*20 | 30 | 0 | 0 | Reserve
110 | Bhola 33 MW PP (Venture) |  | RPP | 1*34.50 | 33 | 22 | 389200 | Engine problem
111 | Bhola 225 MW CCPP |  | PDB | 2*63+1*68 | 194 | 169 | 4282225
112 | Bhola 95 MW PP (Aggreko) |  | QRPP | 96*1.10 | 95 | 0 | 0
| Payra 1320 MW |  | NWPGCL | 0 | 0 | 302 | 7515900 | On test
| Barisal Area Total |  |  |  | 462 | 493 | 12187325
113 | Baghabari 71 MW GTPP |  | PDB | 1*71 | 71 | 0 | 0 | Gas shortage.
| Baghabari 100 MW GTPP |  | PDB | 1*100 | 100 | 0 | 0 | Gas shortage.
114 | Baghabari 50 MW Peaking PP |  | PDB | 6*8.9 | 52 | 0 | 0 | Reserve
115 | Bera 70 MW Peaking PP |  | PDB | 9*8.29 | 71 | 0 | 0 | Reserve
116 | Amnura 50 MW PP(Sinha) |  | QRPP | 7*7.79 | 50 | 0 | 0 | Fuel problem
117 | Katakhali 50 MW PP (Northern) |  | QRPP | 6*8.9 | 50 | 0 | 0 | Reserve
118 | Katakhali 50 MW Peaking PP |  | PDB | 6*8.7 | 50 | 36 | 147793
119 | Sirajgonj Unit-1 225MW |  | NWPGCL | 1*150+1*75 | 210 | 30 | 2326909 | Gas shortage.
120 | Sirajgonj Unit-2 225MW |  | NWPGCL | 1*150+1*75 | 220 | 170 | 4781491 | FGMO
121 | Sirajgonj Unit-3 225MW |  | NWPGCL | 1*141 | 220 | 0 | 15900 | Gas shortage.
122 | Sirajgonj 400 MW CCPP Unit-4 |  | SNWPGCL | 1*282+1*132 | 414 | 350 | 7671545 | FGMO
123 | Santahar 50 MW Peaking PP |  | PDB | 6*8.7 | 50 | 0 | 0 | Reserve
124 | Bogra 22 MW PP (GBB) |  | RPP | 6*4 | 22 | 18 | 354480 | Engine problem
125 | Bogura 20 MW PP (Energyprima) |  | RPP | 5*3.3+5*2 | 10 | 12 | 279864
126 | Ullapara 11 MW PP (Summit) |  | SIPP, REB | 4*2.90 | 11 | 11 | 229662
127 | Natore 52 MW PP (Rajlanka) |  | IPP | 6*8.92 | 52 | 7 | 81600 | Low demand
128 | Chapainawabganj 100 MW Peaking PP |  | PDB | 12*8.924 | 104 | 102 | 1144380
129 | Baghabari 200 MW PP (Paramount) |  | IPP | 200 MW | 200 | 0 | 0 | Reserve
130 | Bagura 113 MW PP (Confidence)-2 |  | IPP | 113 MW | 113 | 0 | 0 | Reserve
| Confidence Power Bogura Unit-1 113 MW |  | IPP | 6*18.55 | 113 | 109 | 1493664
| Rajshahi Area Total |  |  |  | 2183 | 845 | 18527288
131 | Barapukuria TPP Unit-1 |  | PDB | 1*125 | 85 | 89 | 2127709
| Barapukuria TPP Unit-2 |  | PDB | 1*125 | 85 | 0 | 0 | Under maint.
132 | Barapukuria 275 MW TPP Unit-3 |  | PDB | 1*275 | 274 | 270 | 6520300
133 | Rangpur 20 MW GTPP |  | PDB | 1*20 | 20 | 0 | 0 | Reserve
134 | Saidpur 20 MW GTPP |  | PDB | 1*20 | 20 | 0 | 0 | Reserve
135 | Rangpur 113 MW PP (Confidence) |  | IPP | 113 MW | 113 | 102 | 788160
136 | Sympa Solar Power 8MW |  | IPP | 8 MW | 8 | 0 | 47538
| Rangpur Area Total |  |  |  | 605 | 461 | 9483707
| Total |  |  |  | 19107 | 10264 | 203791743
| Eastern Grid Total |  |  |  | 13543 | 6966 | 138037092
| Western Grid Total |  |  |  | 5564 | 3298 | 65754651
| National Grid Total |  |  |  | 19107 | 10264 | 203791743
*Data collected from respective power station over telephone.
Executive Engineer
Network Operation Division
Page- 3

## P3
MAXIMUM LOAD SERVED BY DIFFERENT GRID SUB-STATIONS
QF-LDC-09
Date: | 2020-03-25
(a) ENTIRE EASTERN GRID : |  | 6540 | MW | (b) ENTIRE WESTERN GRID : |  | 3272 | MW
i) Dhaka area |  | 3317 | MW | i) Khulna area |  | 1245 | MW
ii) Chittagong area |  | 1104 | MW | ii) Rajshahi area |  | 1103 | MW
iii) Comilla area |  | 921 | MW | iii) Barisal area |  | 238 | MW
iv) Mymensingh area |  | 844 | MW | iv) Rangpur area |  | 686 | MW
v) Sylhet area |  | 354 | MW
| SYSTEM TOTAL DEMAND ( a + b ) = |  | 9812 | MW
MAXIMUM LOAD SERVED BY DIFFERENT SUB-STATIONS
Sub-station | Load (MW) | Hour | Sub-station | Load (MW) | Hour | Sub-station | Load (MW) | Hour
Siddhirganj | 126 | 11:00 | Sherpur | 96 | 20:00 | Benapol | 40 | 19:00
Munsiganj | 102 | 18:30 | Srimongal | 32 | 18:30 | Jhenida | 92 | 19:00
Sonargaon | 76 | 19:30 | Shahjibazar | 86 | 21:00 | Bottail | 106 | 19:00
Shyampur | 192 | 12:00 | Fenchuganj | 29 | 19:00 | G.K Project | 44 | 19:00
Bhulta | 164 | 1:00 | Kulawara | 30 | 18:30 | Faridpur | 136 | 19:00
Madanganj | 61 | 12:00 | Sylhet | 88 | 19:30 | Madaripur | 70 | 19:30
Shitalakhya | 111 | 12:00 | Chatak | 21 | 19:00 | Sariatpur | 44 | 20:00
Rahim steel | 20 | 10:00 | Sunamganj | 26 | 19:00 | Gopalganj | 75 | 19:00
Matuail | 94 | 12:00 | Biani Bazar | 44 | 18:30 | Bagerhat | 77 | 19:00
Ghorasal | 54 | 11:00 | Comilla (S) | 140 | 18:30 | Mongla | 46 | 24:00
Narsingdi | 123 | 19:30 | Comilla(N) | 101 | 18:00 | Satkhira | 88 | 19:30
Haripur (SBU) | 100 | 19:00 | Chandpur | 74 | 19:30 | Gallamari | 43 | 13:00
Ullon | 54 | 12:00 | Feni | 98 | 18:30 | Magura | 44 | 19:00
Hasnabad | 150 | 18:00 | Chowmuhani | 138 | 19:00 | Norail | 32 | 19:30
Magbazar | 89 | 15:00 | Ashuganj | 46 | 19:00 | Chuadanga | 72 | 19:30
Maniknagar | 86 | 13:00 | Daudkandi | 116 | 19:30 | Barisal(N) | 30 | 19:00
Bangabhaban | 28 | 13:00 | B.Baria | 118 | 19:30 | Barisal (S) | 78 | 19:00
Narinda | 84 | 13:00 | Ramganj | 78 | 19:30 | Patuakhali | 72 | 21:00
Dhanmondi | 103 | 12:00 | Chaddagram | 26 | 18:30 | Bhandaria | 40 | 19:00
Lalbag | 65 | 12:00 | PHP | 5.9 | 23:00 | Borhan Uddin | 26 | 19:30
Madartek | 58 | 19:00 | Madunaghat | 59 | 18:30 | Ishurdi | 49 | 19:00
Dhaka University |  |  | Hathazari | 72 | 18:30 | Ruppur Paromanobik | 2 | 1:00
Mirpur | 81 | 18:30 | Khulshi | 183 | 18:30 | Natore | 113 | 19:30
Kalyanpur | 75 | 15:00 | Halishahar | 115 | 19:30 | Bogra | 145 | 19:00
Gulshan | 94 | 12:00 | Baraulia | 135 | 14:00 | Noagaon | 112 | 19:30
Uttara | 61 | 13:00 | Sikalbaha | 22 | 19:00 | Rajshahi | 112 | 20:00
Uttara New | 21 | 11:00 | Dohazari | 80 | 20:00 | Rajshahi New | 12 | 19:30
Kamrangirchar | 66 | 13:00 | Cox'sbazar | 87 | 19:00 | C.Nawabganj | 71 | 19:30
Savar | 112 | 15:00 | Chandraghona | 26 | 19:00 | Amnura | 46 | 19:00
Bhasantec | 112 | 13:00 | Kaptai | 4 | 19:00 | Pabna | 78 | 19:00
Agargaon | 41 | 13:00 | A. Khaer Stl. | 8 | 1:00 | Shahjadpur | 86 | 18:30
Satmosjid | 76 | 13:00 | Bakulia | 87 | 18:30 | Serajganj | 89 | 19:30
Tongi | 120 | 13:00 | Julda | 21 | 15:00 | Niyamatpur | 72 | 19:00
Kabirpur | 191 | 15:00 | TK chemical | 13.3 | 16:00 | Joypurhat | 47 | 18:30
Basundhara | 100 | 13:00 | Modern Steel | 16 | 8:00 | Sherpur(Bogura) | 44 | 19:30
Manikganj | 74 | 19:00 | Shahmirpur | 24 | 19:00 | Mohastangor | 39 | 19:30
Joydevpur | 139 | 19:30 | Khagrachhari | 20 | 18:30 | Rangpur | 129 | 19:30
New Tongi | 87 | 12:00 | Matarbari | 26.5 | 19:00 | Lalmonirhat | 52 | 19:00
Korda | 201 | 15:00 | Baroiar Hat | 30 | 18:30 | Saidpur | 98 | 9:00
Dhamrai | 64 | 19:30 | Rangamati | 10 | 18:30 | Purbasadipur | 90 | 12:00
Rajendrapur | 66 | 18:30 | Abul Khair 230 | 135 | 17:00 | Thakurgaon | 67 | 19:00
Valuka | 80 | 13:00 | BSRM | 157 | 21:00 | Palashbari | 98 | 20:00
Tangail | 172 | 18:30 | GPH Ispat | 4 | 1:00 | Barapukuria | 47 | 19:00
Mymensing | 189 | 20:00 | Goalpara | 27 | 13:00 | Panchagar | 44 | 19:30
Kishorganj | 112 | 19:00 | Central s/s | 72 | 19:30 | Joldhaka | 22 | 8:00
Netrokona | 108 | 19:30 | Noapara | 57 | 19:00 | Kurigram | 49 | 0.79167
Jamalpur | 111 | 19:30 | Jessore | 103 | 19:30
Sub Divisional Engineer |  |  | Executive Engineer |  | Superintendent Engineer
Network Operation Division |  |  | Network Operation Division |  | Load Despatch Circle
(1) Honbl. State Minister |  |  | (8) Executive Director (O & M) PGCB. |  | (18) C.E. Transmission (1 & 2) PGCB.
Ministry of Power,Energy & Mineral |  |  | (9) Member,Generation,PDB. |  | (19) S.E. System Protection,PGCB.

## Voltage
MAXIMUM & MINIMUM VOLTAGES OF DIFFERENT GRID SUB-STATIONS:
Date: | 2020-03-25 | [7 empty] | QF-LDC-10
Sub-Station | Max Voltage | Hour | Min | Hour | Sub-Station | Maxm | Hour | Min | Hour
|  |  | Voltage |  |  | Voltage |  | Voltage
400 KV | KV | Hour | KV |  |  | KV |  | KV
Bibiyana | 400 | 0.8125 | 389 | 0.375 | Kaliakoir | 380 | 0.8125 | 368 | 0.375
Bheramara | 403 | 0.29167 | 389 | 0.8125 | Bhulta | 388 | 0.83333 | 377 | 0.5
Ashuganj(N) | 393 | 0.83333 | 383 | 0.5 | Gopalganj | 406 | 0.16667 | 393 | 0.79167
Payra | 413 | 0.20833 | 404 | 0.79167
230 KV | KV |  | KV |  | 230 KV | KV |  | KV
Ghorasal | 234 | 0.041667 | 230 | 0.45833 | Hathazari | 221 | 0.83333 | 213 | 24:00
Ishurdi | 236 | 0.041667 | 224 | 0.77083 | Megnaghat | 230 | 0.041667 | 224 | 0.375
Ashuganj | 242 | 0.8125 | 232 | 0.041667 | Fenchuganj | 240 | 0.8125 | 235 | 0.29167
Serajganj | 232 | 0.083333 | 224 | 0.45833 | Siddhirganj | 236 | 0.29167 | 224 | 0.041667
Baghabari | 243 | 0.041667 | 232 | 0.5 | Maniknagar | 228 | 0.83333 | 222 | 0.375
Barapukuria | 232 | 0.041667 | 226 | 0.45833 | Old Airport | 228 | 0.83333 | 220 | 0.375
Bogra | 228 | 0.16667 | 217 | 0.79167 | Barisal | 247 | 0.16667 | 237 | 0.79167
Khulna South | 227 | 0.91667 | 209 | 0.5 | AKSML | 218 | 0.8125 | 211 | 0.125
Rampura | 228 | 0.75 | 224 | 0.41667 | BSRM | 220 | 0.79167 | 212 | 24:00
Haripur | 229 | 0.83333 | 220 | 0.083333 | Bibiyana | 239 | 0.83333 | 232 | 0.041667
Hasnabad | 230 | 0.83333 | 222 | 0.5 | Bhulta | 230 | 0.83333 | 224 | 0.375
Shyampur | 227 | 0.83333 | 219 | 0.375 | Ashuganj (S) | 231 | 0.16667 | 228 | 0.5
Aminbazar | 229 | 0.8125 | 222 | 0.375 | Kaliakoir | 232 | 0.8125 | 223 | 0.375
Tongi | 229 | 0.75 | 217 | 0.45833 | GPH | 218 | 0.83333 | 211 | 0.77083
Comilla (N) | 232 | 0.8125 | 226 | 0.041667
132 kV | KV |  | KV |  | 132 kV | KV |  | KV
Siddhirganj | 132 | 0.83333 | 126 | 0 | Hathazari | 132 | 0.79167 | 128 | 0.625
Munsiganj | 134 | 0.83333 | 125 | 0.041667 | Khulshi | 129 | 0.8125 | 124 | 0.083333
Sonargaon | 131 | 0.83333 | 125 | 0.33333 | Halishahar | 131 | 0.79167 | 125 | 0.33333
Shyampur | 132 | 0.79167 | 127 | 0.375 | Baraulia | 130 | 0.79167 | 125 | 0.33333
Bhulta | 125 | 0.83333 | 127 | 0.041667 | Sikalbaha | 133 | 0.8125 | 126 | 0
Madanganj | 137 | 0.8125 | 123 | 0.375 | Dohazari | 131 | 0.8125 | 125 | 0.083333
Shitalakhya | 136 | 0.79167 | 126 | 0.041667 | Cox'sbazar | 125 | 0.75 | 114 | 0.041667
Rahim steal | 131 | 18:00 | 127 | 0.041667 | Chandraghona | 132 | 0.8125 | 128 | 0.041667
Matuail | 131 | 0.83333 | 125 | 0.5 | Kaptai | 132 | 0.75 | 129 | 0.29167
Ghorasal | 138 | 0.83333 | 136 | 0.375 | A. Khaer Stl. | 129 | 0.8125 | 125 | 0.29167
Narsinghdi | 131 | 0.16667 | 126 | 0.79167 | Bakulia | 132 | 0.8125 | 125 | 0.041667
Haripur (SBU) | 131 | 0.79167 | 127 | 0 | Julda | 132 | 0.79167 | 127 | 0.041667
Ullon | 130 | 0.29167 | 127 | 0.375 | TK Chemical | 132 | 0.83333 | 127 | 0.20833
Hasnabad | 132 | 0.79167 | 126 | 0.875 | Modern Steel | 131 | 0.8125 | 125 | 0
Magbazar | 130 | 0.91667 | 126 | 0.625 | Shahmirpur | 131 | 0.79167 | 125 | 0.41667
Maniknagar | 132 | 0.95833 | 128 | 0.5 | Khagrachhari | 131 | 0.8125 | 127 | 0.45833
Bangabhaban | 132 | 0.95833 | 128 | 0.5 | Matarbari | 126 | 0.375 | 120 | 0.625
Narinda | 132 | 0.95833 | 128 | 0.5 | Baroiar Hat | 128 | 0.16667 | 123 | 16:00
Dhanmondi | 130 | 0.29167 | 127 | 0.375 | Rangamati | 131 | 0.8125 | 127 | 15:00
Lalbag | 132 | 0.83333 | 125 | 0.41667 | Goalpara | 136 | 0.83333 | 122 | 0.5
Madartek | 130 | 0.83333 | 126 | 0.45833 | Central s/s | 135 | 0.8125 | 121 | 0.5
Dhaka University |  |  |  |  | Noapara | 134 | 0.83333 | 120 | 0.5
Mirpur | 131 | 0.8125 | 127 | 0.5 | Jessore | 129 | 0.125 | 115 | 0.5
Kalyanpur | 132 | 0.8125 | 127 | 0.45833 | Benapol | 134 | 0.16667 | 116 | 0.77083
Gulshan | 130 | 0.20833 | 125 | 0.5 | Jhenida | 132 | 0.20833 | 116 | 0.79167
Uttara | 136 | 0.83333 | 128 | 0.5 | Bottail | 134 | 0.083333 | 125 | 0.5
Uttara New | 131 | 0.8125 | 126 | 0.5 | G.K Project | 140 | 0.125 | 132 | 0.5
Kamrangirchar | 131 | 0.83333 | 126 | 0.5 | Faridpur | 137 | 0.16667 | 130 | 0.79167
Savar | 132 | 0.83333 | 127 | 0.5 | Madaripur | 140 | 0.25 | 134 | 0.79167
Bhasantec | 130 | 0.83333 | 126 | 0.5 | Sariatpur | 141 | 0.25 | 132 | 0.79167
Agargaon | 130 | 0.83333 | 126 | 0.45833 | Gopalganj | 142 | 0.041667 | 135 | 0.77083
Satmosjid | 130 | 0.83333 | 126 | 0.5 | Bagerhat | 131 | 0.16667 | 118 | 0.77083
Tongi | 138 | 0.8125 | 132 | 0.95833 | Mongla | 129 | 0.125 | 116 | 0.77083
Kabirpur | 130 | 0.83333 | 124 | 0.33333 | Satkhira | 133 | 0.16667 | 116 | 0.5
Basundhara | 130 | 19:30 | 126 | 0.54167 | Gallamari | 134 | 0.20833 | 122 | 0.5
Manikganj | 138 | 0.84028 | 130 | 0.625 | Magura | 133 | 0.16667 | 115 | 0.5
Joydevpur | 139 | 0.83333 | 135 | 0.375 | Norail | 129 | 0.20833 | 112 | 0.79167
New Tongi | 137 | 0.83333 | 129 | 0.375 | Chuadanga | 129 | 0.20833 | 108 | 0.77083
Kodda | 135 | 0.83333 | 121 | 0.45833 | Barisal(N) | 141 | 0.16667 | 133 | 0.79167
Dhamrai | 129 | 0.083333 | 124 | 0.54167 | Barisal (S) | 139 | 0.16667 | 132 | 0.79167
Rajendrapur | 133 | 0.83333 | 120 | 0.33333 | Patuakhali | 137 | 0.25 | 128 | 0.8125
Valuka | 124 | 0.91667 | 116 | 0.33333 | Bhandaria | 136 | 0.25 | 130 | 0.79167
Tangail | 131 | 0.16667 | 124 | 0.5 | Ishurdi | 135 | 0.041667 | 129 | 0.5
Mymensing | 126 | 0.125 | 119 | 0.29167 | Ruppur Paromanobik | 135 | 0.25 | 127 | 0.45833
Kishorganj | 128 | 0.083333 | 122 | 0.77083 | Natore | 133 | 0.041667 | 122 | 0.83333
Netrokona | 123 | 0.083333 | 114 | 0.8125 | Bogra | 136 | 0.16667 | 128 | 0.5
Jamalpur | 133 | 0.875 | 121 | 0.25 | Noagaon | 131 | 0.041667 | 121 | 0.45833
Sherpur | 131 | 0.875 | 119 | 0.25 | Rajshahi | 132 | 0.125 | 121 | 0.5
Srimongal | 136 | 0.20833 | 135 | 0.041667 | Rajshahi New | 132 | 0.16667 | 120 | 0.33333
Shahjibazar | 135 | 0.33333 | 131 | 18:30 | C.Nawabganj | 129 | 0.041667 | 119 | 0.29167
Fenchuganj | 137 | 0.33333 | 135 | 0.041667 | Amnura | 130 | 0.041667 | 118 | 0.5
Khulawara | `135 | 0.20833 | 134 | 0.041667 | Pabna | 135 | 0.125 | 126 | 0.45833
Sylhet | 135 | 0.041667 | 134 | 0.58333 | Shahjadpur | 140 | 0.041667 | 134 | 0.41667
Chatak | 135 | 0.20833 | 133 | 0.45833 | Serajganj | 137 | 0.125 | 123 | 0.29167
Sunamganj | 135 | 0.083333 | 132 | 0.77083 | Niyamatpur | 130 | 0.041667 | 118 | 0.33333
Biani Bazar | 135 | 0.083333 | 132 | 0.77083 | Joypurhat | 132 | 0.041667 | 119 | 0.79167
Comilla(s) | 130 | 0.16667 | 124 | 0.41667 | Sherpur(Bogura) | 136 | 0.125 | 127 | 0.79167
Comilla(n) | 137 | 0.83333 | 131 | 0.625 | Mohastangor | 135 | 0.16667 | 126 | 0.33333
Chandpur | 130 | 0.33333 | 123 | 0.66667 | Rangpur | 129 | 0.083333 | 120 | 0.54167
Feni | 131 | 0.75 | 123 | 1904-01-02 | Lalmonirhat | 126 | 0.125 | 115 | 0.33333
Chowmuhani | 125 | 0.77083 | 115 | 1904-01-02 | Saidpur | 129 | 0.16667 | 117 | 0.79167
Ashuganj | 135 | 0.25 | 133 | 0.77083 | Purbasadipur | 127 | 0.041667 | 113 | 0.79167
Daudkandi | 129 | 0.29167 | 125 | 0.95833 | Thakurgaon | 126 | 0.125 | 112 | 0.5
B.Baria | 132 | 0.70833 | 129 | 0.66667 | Palashbari | 132 | 0.125 | 119 | 0.77083
Ramganj | 123 | 0.77083 | 116 | 1904-01-02 | Barapukuria | 132 | 0.041667 | 126 | 0.45833
Chaddagram | 128 | 0.29167 | 125 | 1904-01-02 | Panchagar | 124 | 0.20833 | 108 | 0.79167
PHP | 130 | 0.33333 | 123 | 0.70833 | Joldhaka | 130 | 0.16667 | 116 | 0.79167
Madanhat | 132 | 0.77083 | 127 | 0.083333 | Kurigram | 128 | 0.20833 | 115 | 0.79167

## L-Curve
Date | 2020-03-25
.
TIME | E-W INT.(Export) | EAST GRID | WEST GRID | TOTAL |  |  | DAILY LOAD CURVE
0:00 | 444 | 5227 | 2886 | 8113 |  |  |  | QF-LDC-12
0:30 | 518.5 | 5075.5 | 2857 | 7932.5 | Date: | 2020-03-25
1:00 | 593 | 4924 | 2828 | 7752
1:30 | 438.5 | 4960.5 | 2582 | 7542.5
2:00 | 284 | 4997 | 2336 | 7333
2:30 | 285.5 | 4934.5 | 2324 | 7258.5 | [5 empty] | Gen. at Eve. Peak | 10264 | 10264 MW (19:30 )
3:00 | 287 | 4872 | 2312 | 7184 | [6 empty] | 19:30
3:30 | 319.5 | 4788.5 | 2303.5 | 7092 | [5 empty] | Gen. at Day Peak | 8812.3 | 8812.3 MW (12:00 )
4:00 | 352 | 4705 | 2295 | 7000 | [6 empty] | 12:00
4:30 | 328.5 | 4695 | 2271.5 | 6966.5 | [5 empty] | Highest Generation | 10264
5:00 | 305 | 4685 | 2248 | 6933 | [6 empty] | 19:30
5:30 | 331 | 4688.05 | 2307.5 | 6995.55
6:00 | 357 | 4691.1 | 2367 | 7058.1
6:30 | 277 | 4720.9 | 2478.1 | 7199
7:00 | 197 | 4750.7 | 2589.2 | 7339.9
7:30 | 185.5 | 4994 | 2624 | 7618
8:00 | 174 | 5237.3 | 2658.8 | 7896.1
8:30 | 128 | 5495.15 | 2632.5 | 8127.65
9:00 | 82 | 5753 | 2606.2 | 8359.2
9:30 | 71 | 5864.75 | 2602.5 | 8467.25
10:00 | 60 | 5976.5 | 2598.8 | 8575.3
10:30 | 52.5 | 6062.25 | 2596.25 | 8658.5
11:00 | 45 | 6148 | 2593.7 | 8741.7
11:30 | 52.5 | 6178.55 | 2598.45 | 8777
12:00 | 60 | 6209.1 | 2603.2 | 8812.3
12:30 | 86 | 6336.9 | 2632.05 | 8968.95
13:00 | 112 | 6464.7 | 2660.9 | 9125.6
13:30 | 57.5 | 6363.05 | 2660.85 | 9023.9
14:00 | 3 | 6261.4 | 2660.8 | 8922.2
14:30 | 29.5 | 6347.9 | 2650.85 | 8998.75
15:00 | 56 | 6434.4 | 2640.9 | 9075.3
15:30 | 91 | 6323.15 | 2622.15 | 8945.3
16:00 | 126 | 6211.9 | 2603.4 | 8815.3
16:30 | 143 | 6055.5 | 2538.9 | 8594.4
17:00 | 160 | 5899.1 | 2474.4 | 8373.5
17:30 | 81.5 | 5884.41 | 2522.8 | 8407.21
18:00 | 3 | 5869.72 | 2571.2 | 8440.92
18:30 | 116.5 | 6314.36 | 2844.1 | 9158.46
19:00 | 230 | 6759 | 3117 | 9876
19:30 | 160 | 6966 | 3298 | 10264
20:00 | 100 | 6799 | 3254 | 10053 |  |  |  | Executive Engineer
20:30 | 97 | 6553.5 | 3296 | 9849.5 |  |  |  | Network Operation Division
21:00 | 94 | 6308 | 3338 | 9646
21:30 | 234 | 6129 | 3338.5 | 9467.5
22:00 | 374 | 5950 | 3339 | 9289 |  |  |  |  | Page 6 of 7
22:30 | 407 | 5812 | 3186 | 8998
23:00 | 440 | 5674 | 3033 | 8707
23:30 | 442 | 5450.5 | 2959.5 | 8410
24:00 | 444 | 5227 | 2886 | 8113
10264 MW (19:30 )
8812.3 MW (12:00 )

## En-Curve
DAILY ENERGY CURVE
Date | 2020-03-25 |  | Energy | 203791743
[10 empty] | 2020-03-25 | [5 empty] | QF-LDC-11
TIME | GAS | HVDC | P.GEN(GAS). | P.GEN(OIL). | COAL | HYDRO | OIL | SHORTAGE | TRIPURA
0:00 | 4004 | 940 | 1832 | 869 | 659 | 79 | 25 | 0 | 114
0:30 | 3976 | 939.5 | 1754 | 606.5 | 661 | 78.5 | 12.5 | 0 | 109 | Date: | 2020-03-25
1:00 | 3948 | 939 | 1676 | 344 | 663 | 78 | 0 | 0 | 104
1:30 | 3982.5 | 671.5 | 1741 | 305.5 | 662.5 | 77.5 | 0 | 0 | 102 | [7 empty] | Total Energy | 203.7917 | Total Energy Gen 203.792 MKWHr Energy Not Served 0.000 MKWHr Energy Requirement 203.792 MKWHr
2:00 | 4017 | 404 | 1806 | 267 | 662 | 77 | 0 | 0 | 100 | [7 empty] | Energy not Served | 0
2:30 | 3998 | 403 | 1780.5 | 240.5 | 661 | 76.5 | 0 | 0 | 99 | [7 empty] | Energy Requirement | 203.7917
3:00 | 3979 | 402 | 1755 | 214 | 660 | 76 | 0 | 0 | 98
3:30 | 3950.5 | 401.5 | 1692 | 214 | 661 | 76 | 0 | 0 | 97 | [6 empty] | Shortage
4:00 | 3922 | 401 | 1629 | 214 | 662 | 76 | 0 | 0 | 96
4:30 | 3913 | 401.5 | 1609 | 211.5 | 662 | 75.5 | 0 | 0 | 94
5:00 | 3904 | 402 | 1589 | 209 | 662 | 75 | 0 | 0 | 92
5:30 | 3888.5 | 475 | 1594.5 | 209 | 661.5 | 75 | 0 | 0 | 92
6:00 | 3873 | 548 | 1600 | 209 | 661 | 75 | 0 | 0 | 92
6:30 | 3842.5 | 646 | 1576.5 | 291 | 661.5 | 76.5 | 13 | 0 | 90 |  |  |  |  | Coal
7:00 | 3812 | 744 | 1553 | 373 | 662 | 78 | 26 | 0 | 88
7:30 | 3842 | 744 | 1686.5 | 480.5 | 662 | 78 | 28.5 | 0 | 88 |  |  |  | Oil |  |  |  | ,
8:00 | 3872 | 744 | 1820 | 588 | 662 | 78 | 31 | 0 | 88
8:30 | 3906 | 744 | 1829.5 | 756.5 | 660.5 | 78 | 41 | 0 | 95
9:00 | 3940 | 744 | 1839 | 925 | 659 | 78 | 51 | 0 | 102
9:30 | 3913 | 744.5 | 1832.5 | 1043.5 | 660 | 78 | 64 | 0 | 107
10:00 | 3886 | 745 | 1826 | 1162 | 661 | 78 | 77 | 0 | 112
10:30 | 3886.5 | 744.5 | 1799.5 | 1269 | 661 | 78 | 77 | 0 | 115
11:00 | 3887 | 744 | 1773 | 1376 | 661 | 78 | 77 | 0 | 118
11:30 | 3851 | 744 | 1778.5 | 1444 | 659 | 78 | 77 | 0 | 117
12:00 | 3815 | 744 | 1784 | 1512 | 657 | 78 | 77 | 0 | 116
12:30 | 3826 | 744 | 1763.5 | 1671 | 659.5 | 78 | 77 | 0 | 120
13:00 | 3837 | 744 | 1743 | 1830 | 662 | 78 | 77 | 0 | 124
13:30 | 3837 | 744 | 1743 | 1830 | 662 | 78 | 77 | 0 | 124
14:00 | 3837 | 744 | 1743 | 1830 | 662 | 78 | 77 | 0 | 124
14:30 | 3848 | 745 | 1699 | 1849.5 | 662 | 78 | 68.5 | 0 | 125
15:00 | 3859 | 746 | 1655 | 1869 | 662 | 78 | 60 | 0 | 126
15:30 | 3825.5 | 746 | 1664.5 | 1761 | 662 | 77.5 | 67.5 | 0 | 125
16:00 | 3792 | 746 | 1674 | 1653 | 662 | 77 | 75 | 0 | 124
16:30 | 3771.5 | 746 | 1646.5 | 1493.5 | 661 | 77 | 73.5 | 0 | 117
17:00 | 3751 | 746 | 1619 | 1334 | 660 | 77 | 72 | 0 | 110
17:30 | 3721.5 | 783.5 | 1529 | 1405 | 660.5 | 77 | 113 | 0 | 115
18:00 | 3692 | 821 | 1439 | 1476 | 661 | 77 | 154 | 0 | 120
18:30 | 3756.5 | 879 | 1672 | 1789 | 660.5 | 77 | 197 | 0 | 127
19:00 | 3821 | 937 | 1905 | 2102 | 660 | 77 | 240 | 0 | 134
19:30 | 3849 | 937 | 1879 | 2488 | 661 | 78 | 240 | 0 | 132
20:00 | 3859 | 938 | 1816 | 2332 | 679 | 78 | 215 | 0 | 136
20:30 | 3862.5 | 938 | 1852 | 2123 | 695.5 | 78.5 | 168 | 0 | 132
21:00 | 3866 | 938 | 1888 | 1914 | 712 | 79 | 121 | 0 | 128
21:30 | 3953.5 | 939.5 | 1873 | 1655.5 | 735 | 79.5 | 104.5 | 0 | 127
22:00 | 4041 | 941 | 1858 | 1397 | 758 | 80 | 88 | 0 | 126
22:30 | 4077 | 941 | 1853.5 | 1133 | 721 | 80 | 69.5 | 0 | 123
23:00 | 4113 | 941 | 1849 | 869 | 684 | 80 | 51 | 0 | 120
23:30 | 4058.5 | 940.5 | 1840.5 | 869 | 671.5 | 79.5 | 38 | 0 | 117 | Max Temp. in Dhaka |  | 32.6° C
24:00 | 4004 | 940 | 1832 | 869 | 659 | 79 | 25 | 0 | 114
Executive Engineer
Network Operation Division
Page 5 of 7
GAS
Oil
HVDC
COAL
HYDRO
Total Energy Gen 203.792 MKWHr Energy Not Served 0.000 MKWHr Energy Requirement 203.792 MKWHr
Note on W13: Author:

## Generation
g | 2020-03-24
Si No | Unit | 1:00 | 2:00 | 3:00 | 4:00 | 5:00 | 6:00 | 7:00 | 8:00 | 9:00 | 10:00 | 11:00 | 12:00 | 13:00 | 14:00 | 15:00 | 16:00 | 17:00 | 18:00 | 18:30 | 19:00 | 19:30 | 20:00 | 21:00 | 22:00 | 23:00 | 24:00 | KWH
1 | Karnaphuli Hydro PP Unit-1, 2 & 3 | 38 | 37 | 36 | 36 | 35 | 35 | 38 | 38 | 38 | 38 | 38 | 38 | 38 | 38 | 38 | 37 | 37 | 37 |  | 37 | 38 | 38 | 39 | 40 | 40 | 39 | 904930
2 | Karnaphuli Hydro PP Unit-4 & 5 | 40 | 40 | 40 | 40 | 40 | 40 | 40 | 40 | 40 | 40 | 40 | 40 | 40 | 40 | 40 | 40 | 40 | 40 |  | 40 | 40 | 40 | 40 | 40 | 40 | 40 | 956000
3 | Chattogram TPP-1 | 100 | 100 | 100 | 100 | 100 | 100 | 100 | 100 | 100 | 100 | 100 | 100 | 100 | 100 | 100 | 100 | 100 | 100 |  | 100 | 100 | 100 | 100 | 100 | 100 | 100 | 2300000
4 | Chattogram TPP-2
5 | Raozan 25 MW PP | [26 empty] | 0
| Teknaf 20MW PP (Solartech) | [5 empty] | 0.1 | 2.7 | 7.7 | 12.5 | 16.5 | 18.8 | 18.8 | 18.6 | 16.6 | 12.7 | 7.8 | 2.6 | 0.72 | [8 empty] | 132165
6 | Sikalbaha 225MW CCPP (Gas) | 203 | 205 | 203 | 205 | 212 | 204 | 224 | 214 | 210 | 233 | 211 | 205 | 204 | 204 | 219 | 204 | 204 | 203 |  | 203 | 203 | 203 | 203 | 203 | 204 | 204 | 4933808
7 | Sikalbaha 225MW CCPP(Oil)
8
9 | Sikalbaha 150MW GTPP | 105 | 140 | 141 | 103 | 103 | 104 | 105 | 104 | 139 | 139 | 139 | 139 | 139 | 139 | 147 | 140 | 140 | 140 |  | 140 | 140 | 141 | 140 | 140 | 141 | 140 | 3165662
10 | Sikalbaha 150MW GTPP(Oil)
| Dohazari -Kalaish 100 MW Peaking | [17 empty] | 75 |  | 102 | 102 | 75 | 34 |  |  |  | 295733
12 | Hathazari 100 MW peaking PP
| Sikalbaha 105 MW PP (Baraka Sikalbaha) | [26 empty] | 0
| Daudkandi 200 MW PP (B.Trac) | [26 empty] | 0
14 | Titas 50 MW Peaking PP
15 | 210 MW Siddhirgonj TPP
16 | Siddhirgonj 2*120 MW GTPP
17 | Siddhirganj 335 MW CCPP
18 | Kodda 300 MW PP Unit-2 (Summit) | [8 empty] | 0 | 16 | 91 | 140 | 260 | 300 | 245 | 245 | 200 | 200 |  | 240 | 300 | 300 | 145 | 70 | 30 | 15 | 2714835
19 | Ashuganj 195MW PP (APSCL-United) | 26 | 26 | 26 | 26 | 26 | 26 | 26 | 26 | 55 | 55 | 55 | 55 | 55 | 55 | 16 | 16 | 16 | 16 |  | 16 | 16 | 16 | 16 | 16 | 16 | 16 | 719272
20 | Ghorasal TPP (Unit-1&2) | 24 | 24 | 24 | 24 | 24 | 24 | 24 | 24 | 24 | 24 | 24 | 24 | 24 | 24 | 24 | 24 | 24 | 24 |  | 24 | 24 | 24 | 24 | 24 | 24 | 24 | 524000
21 | Ghorasal Repowered CCPP Unit-3
22 | Ghorasal Repowered CCPP Unit-4 | 161 | 160 | 160 | 161 | 121 | 120 | 120 | 120 | 170 | 170 | 170 | 170 | 170 | 170 | 170 | 170 | 140 | 140 |  | 170 | 170 | 170 | 170 | 170 | 170 | 140 | 3740000
23 | Ghorasal TPP Unit-5
24
25 | Ghorasal 365 MW CCPP Unit-7 | 319 | 322 | 322 | 330 | 340 | 329 | 290 | 293 | 335 | 320 | 340 | 325 | 320 | 275 | 308 | 275 | 275 | 275 |  | 325 | 320 | 294 | 320 | 320 | 320 | 320 | 7612627
26
28 | Ashuganj TPP Unit- 3 | 100 | 100 | 100 | 100 | 100 | 100 | 100 | 100 | 100 | 100 | 100 | 100 | 100 | 100 | 80 | 80 | 80 | 80 |  | 0 | [6 empty] | 1848682
29 | Ashuganj TPP Unit- 4 | 100 | 100 | 100 | 100 | 100 | 100 | 100 | 100 | 100 | 115 | 120 | 120 | 120 | 120 | 100 | 100 | 100 | 100 |  | 100 | 115 | 120 | 120 | 120 | 120 | 120 | 2543015
30 | Ashuganj TPP Unit- 5
32 | Ashuganj 50 MW PP | 40 | 40 | 40 | 40 | 40 | 40 | 37 | 42 | 46 | 42 | 46 | 46 | 46 | 46 | 40 | 36 | 46 | 46 |  | 43 | 46 | 46 | 46 | 46 | 46 | 46 | 977328
33 | Ashuganj 225 MW CCPP | 179 | 184 | 186 | 193 | 197 | 193 | 195 | 199 | 197 | 183 | 200 | 181 | 183 | 171 | 172 | 171 | 154 | 160 |  | 201 | 216 | 216 | 217 | 216 | 179 | 180 | 4575000
34 | Ashuganj 450 MW CCPP(South) | [13 empty] | 10 | 55 | 85 | 95 | 75 |  | 95 | 95 | 125 | 175 | 235 | 350 | 355 | 1535500
| Ashuganj 450 MW CCPP(North) | 315 | 315 | 310 | 275 | 290 | 280 | 295 | 295 | 315 | 340 | 310 | 295 | 295 | 300 | 350 | 310 | 310 | 310 |  | 315 | 310 | 310 | 310 | 310 | 310 | 310 | 7685500
35 | Ashuganj 55 MW PP (Precision) | 5 | 5 | 5 | 5 | 5 | 5 | 5 | 5 | 5 | 5 | 5 | 5 | 5 | 5 | 5 | 5 | 5 | 5 |  | 5 | 5 | 5 | 5 | 5 | 5 | 5 | 135840
36 | Chandpur 150 MW CCPP
37 | Tongi 80 MW GTPP
38 | Haripur GTPP
39 | Haripur 412 MW CCPP | 335 | 350 | 343 | 341 | 341 | 368 | 347 | 364 | 380 | 361 | 344 | 366 | 408 | 348 | 371 | 354 | 348 | 339 |  | 351 | 337 | 338 | 337 | 336 | 335 | 336 | 8560640
40 | Meghnaghat 450 MW CCPP(MPL) | 320 | 350 | 350 | 300 | 300 | 300 | 340 | 420 | 420 | 420 | 400 | 400 | 400 | 340 | 390 | 390 | 370 | 320 |  | 420 | 420 | 380 | 380 | 380 | 380 | 380 | 8698000
41 | Haripur 360MW CCPP(HPL) | 260 | 320 | 320 | 270 | 270 | 270 | 270 | 359 | 356 | 354 | 338 | 341 | 334 | 244 | 272 | 305 | 305 | 279 |  | 355 | 358 | 359 | 360 | 360 | 360 | 360 | 7573000
42 | RPCL 210MW CCPP | 214 | 212 | 214 | 213 | 214 | 214 | 215 | 215 | 211 | 209 | 207 | 191 | 175 | 162 | 159 | 177 | 192 | 192 |  | 193 | 196 | 198 | 197 | 198 | 197 | 211 | 4683040
43
44 | Fenchugonj CCPP Phase-1 | 41 | 41 | 41 | 41 | 41 | 41 | 41 | 41 | 41 | 41 | 42 | 42 | 41 | 41 | 41 | 41 | 41 | 41 |  | 41 | 41 | 41 | 41 | 41 | 41 | 41 | 983000
45 | Fenchugonj CCPP Phase-2 | 43 | 43 | 43 | 43 | 43 | 43 | 43 | 43 | 43 | 43 | 43 | 43 | 43 | 43 | 43 | 43 | 43 | 43 |  | 43 | 43 | 43 | 43 | 43 | 43 | 43 | 1043280
46 | Shajibazar 330 MW CCPP | 298 | 301 | 300 | 302 | 304 | 300 | 310 | 316 | 308 | 292 | 320 | 291 | 293 | 315 | 307 | 301 | 287 | 282 |  | 310 | 297 | 291 | 151 | 149 | 148 | 214 | 6467000
47 | Shahjibazar GTPP Unit- 8 & 9 | 64 | 45 | 45 | 45 | 45 | 45 | 20 | 29 | 29 | 28 | 28 | 27 | 28 | 27 | 27 | 27 | 28 | 29 |  | 49 | 50 | 50 | 50 | 50 | 55 | 45 | 920352
48 | Shahjibazar 86MW PP (Shahjibazar) | 20 | 10 | 10 | 10 | 10 | 10 | 10 | 78 | 78 | 76 | 76 | 78 | 78 | 78 | 78 | 78 | 50 | 10 |  | 78 | 78 | 75 | 75 | 75 | 75 | 75 | 1293120
49 | Shahjibazar 50MW PP (EPL)
50 | Sylhet 150 MW CCPP | 220 | 220 | 220 | 220 | 218 | 219 | 220 | 224 | 227 | 235 | 235 | 235 | 235 | 235 | 235 | 235 | 234 | 235 |  | 144 | 145 | 145 | 144 | 150 | 150 | 101 | 5024300
51 | Sylhet 20 MW GTPP | 19 | 19 | 19 | 19 | 19 | 19 | 19 | 19 | 19 | 19 | 19 | 19 | 19 | 19 | 19 | 19 | 19 | 19 |  | 19 | 19 | 19 | 19 | 19 | 19 |  | 449000
52 | Sylhet 50MW PP (EPL)
53 | Sylhet 10MW PP (Desh) | 10 | 10 | 10 | 10 | 10 | 10 | 10 | 10 | 9 | 9 | 9 | 9 | 9 | 9 | 9 | 9 | 9 | 9 |  | 9 | 10 | 10 | 10 | 10 | 10 |  | 227340
54 | Hobiganj 11MW PP Cofidence-E | 11 | 11 | 11 | 11 | 11 | 11 | 11 | 11 | 11 | 11 | 11 | 11 | 11 | 11 | 11 | 11 | 11 | 11 |  | 11 | 11 | 11 | 11 | 11 | 11 | 11 | 264000
55 | Fenchugonj 51 MW PP (Barakatullah) | 53 | 50 | 11 | 11 | 11 | 11 | 11 | 50 | 50 | 50 | 50 | 50 | 50 | 50 | 50 | 50 | 50 | 11 |  | 48 | 48 | 50 | 45 | 48 | 47 | 47 | 955200
56 | Shahjahanulla 25 MW PP | 24 | 24 | 24 | 24 | 24 | 24 | 24 | 24 | 24 | 24 | 24 | 16 | 16 | 16 | 24 | 24 | 24 | 24 |  | 24 | 24 | 24 | 24 | 24 | 24 | 10 | 567855
57 | Bibiana-II 341 MW CCPP (Summit) | 290 | 285 | 290 | 300 | 300 | 315 | 285 | 310 | 320 | 310 | 290 | 295 | 290 | 290 | 320 | 300 | 290 | 290 |  | 295 | 280 | 270 | 290 | 260 | 270 | 270 | 7319300
58 | Nababganj 55 MW PP (Southern power ) | [26 empty] | 0
59 | Sikalbaha 51 MW PP(Energis)
60 | Barabkunda 22 MW PP (Regent) | 22 | 22 | 22 | 22 | 22 | 22 | 22 | 22 | 22 | 22 | 22 | 22 | 22 | 22 | 22 | 22 | 22 | 22 |  | 22 | 22 | 22 | 22 | 22 | 22 | 22 | 519360
61 | Narshingdi 22 MW PP (Doreen) |  | 22 | 22 | 22 | 22 | 22 | 22 | 22 | 22 | 22 | 22 | 22 | 22 | 22 | 22 | 22 | 22 | 22 |  | 22 | 22 | 22 | 22 | 22 | 22 |  | 461124
62 | Tangail 22 MW PP (Doreen) | 22 | 22 | 22 | 22 | 22 | 22 | 22 | 22 | 22 | 22 | 22 | 22 | 22 | 20 | 20 | 20 | 17 | 20 |  | 20 | 20 | 20 | 20 | 20 | 20 | 20 | 480636
63 | Impoprt (Tripura) | 104 | 100 | 98 | 96 | 92 | 92 | 88 | 88 | 102 | 112 | 118 | 116 | 124 | 124 | 126 | 124 | 110 | 120 |  | 134 | 132 | 136 | 128 | 126 | 120 | 114 | 2717760
64 | Malancha, Ctg. EPZ (United) | 37 | 37 | 37 | 38 | 40 | 40 | 31 | 6 | 2 | 2 | 2 | 2 | 7 | 4 | 2 | 7 | 16 | 21 |  | 27 | 30 | 28 | 34 | 37 | 32 | 35 | 508320
65 | Feni 22MW PP (Doreen) | 22 | 22 | 22 | 22 | 22 | 22 | 22 | 22 | 22 | 22 | 22 | 22 | 22 | 22 | 22 | 22 | 22 | 22 |  | 22 | 22 | 22 | 22 | 22 | 22 | 22 | 500472
66 | Feni 11 MW PP (Doreen) | 8 | 8 | 8 | 8 | 8 | 8 | 5 | 5 | 5 | 5 | 5 | 5 | 5 | 5 | 8 | 8 | 8 | 8 |  | 8 | 8 | 8 | 8 | 8 | 8 |  | 159300
67 | Jangalia 33MW PP (Summit) | 33 | 33 | 8 | 8 | 8 | 8 | 8 | 33 | 33 | 33 | 33 | 33 | 33 | 33 | 33 | 33 | 33 | 8 |  | 33 | 33 | 33 | 33 | 33 | 33 | 33 | 668300
68 | Cumilla 25 MW PP (Summit) | 21 | 21 | 21 | 21 | 21 | 21 | 21 | 15 | 15 | 15 | 19 | 19 | 19 | 19 | 19 | 19 | 19 | 19 |  | 19 | 19 | 19 | 19 | 22 | 21 | 21 | 496610
69 | Summit Ashulia | 25 | 25 | 25 | 25 | 25 | 25 | 25 | 25 | 25 | 25 | 25 | 25 | 25 | 25 | 25 | 25 | 25 | 25 |  | 25 | 25 | 25 | 25 | 25 | 25 | 25 | 600000
70 | Summit Madhabdi | 31 | 31 | 31 | 31 | 22 | 22 | 28 | 30 | 30 | 30 | 30 | 30 | 30 | 30 | 22 | 28 | 30 | 17 |  | 26 | 30 | 30 | 30 | 30 | 30 | 29 | 658980
71 | Maona 33 MW PP(Summit) | 33 | 33 | 33 | 33 | 33 | 33 | 33 | 33 | 33 | 33 | 33 | 33 | 33 | 33 | 33 | 33 | 33 | 33 |  | 33 | 33 | 33 | 33 | 33 | 33 | 33 | 834100
72 | Rupganj 33 MW PP(Summit) | 33 | 33 | 33 | 33 | 33 | 33 | 33 | 33 | 33 | 33 | 33 | 33 | 33 | 33 | 33 | 33 | 33 | 33 |  | 33 | 33 | 33 | 33 | 33 | 33 | 33 | 820700
73 | Ghorashal 108MW PP (Regent) | 12 | 12 | 12 | 12 | 12 | 12 | 12 | 13 | 12 | 12 | 12 | 12 | 12 | 12 | 12 | 12 | 12 | 12 |  | 12 | 12 | 12 | 12 | 12 | 12 | 12 | 296909
| Feni Lanka Power | [26 empty] | 0
| Chowmuhani 113 MW | [17 empty] | 113 |  | 113 | 113 | 84 | 65 | 65 | 46 |  | 429240
76 | Siddhirganj Desh
77 | Siddhirganj 100 PP(Dutch Bangla) | [7 empty] | 3 | 14 | 60 | 100 | 99 | 98 | 99 | 99 | 85 | 50 | 55 |  | 90 | 100 | 100 | 100 | 80 |  |  | 1182912
78 | Gazipur 52 MW PP | [11 empty] | 2 | 27 | 34 | 33 | 25 | 8 | 8 | [8 empty] | 156408
79 | Kodda 150MW PP | [26 empty] | 0
80 | Jamalpur 95 MW PP(Powerpac) | [6 empty] | 2 | 8 | 8 | 8 | 8 | 12 | 37 | 40 | 40 | 8 | 8 | 8 |  | 24 | 24 | 40 | 40 | 40 | 24 |  | 388800
81 | Jangalia 52 MW PP (Lakdanavi)
| Gazipur 100 MW PP | 34 | 17 | 17 | 17 | 17 | 17 | 52 | 52 | 88 | 88 | 88 | 70 | 72 | 88 | 88 | 88 | 88 | 52 |  | 35 | 17 | [5 empty] | 1073892
| Kaptai 7 MW Solar PP | [6 empty] | 0.7 | 1.8 | 3 | 4 | 1.2 | 5.4 | 4.9 | 0.9 | 1.2 | 0.4 | 0.1 | [9 empty] | 21960
| Jodiac Power | [26 empty] | 0
| Karnaphuli Power Ltd. | [26 empty] | 0
82 | Madanganj 102 PP(Summit) | 35 | 30 | 26 | 15 | 15 | 15 | 18 | 30 | 57 | 63 | 63 |  |  |  | 2 | 40 | 63 | 63 |  | 75 | 79 | 78 | 85 | 95 | 95 | 32 | 1083192
83 | Pagla (DPA )
84 | B.Baria (Aggreko) 85MW
85 | Keraniganj 100 MW PP (Powerpac) | [26 empty] | 0
86 | Meghnaghat CCPP(Summit) | 130 | 145 | 140 | 150 | 145 | 145 | 145 | 145 | 145 | 135 | 135 | 135 | 135 | 135 | 145 | 135 | 135 | 125 |  | 135 | 135 | 120 | 135 | 135 | 125 | 130 | 3323375
87 | Meghnaghat 100 MW(IEL) | [8 empty] | 0 | 27 | 95 | 100 | 100 | 100 | 100 | 70 | 28 | 24 |  | 72 | 100 | 100 | 75 | 32 |  |  | 970560
88 | Ghorashal 78.5 MW PP(MAX)
90 | Ashuganj 53MW PP (United)
91 | Juldah 100 MW Unit-1 (Acorn) | [26 empty] | 0
92 | Fenchuganj 44MW (Energyprima) | 47 | 47 | 47 | 47 | 47 | 47 | 47 | 47 | 47 | 47 | 47 | 47 | 47 | 47 | 47 | 47 | 47 | 10 |  | 29 | 47 | 47 | 47 | 47 | 47 | 47 | 1117728
93 | Ashuganj 51 MW PP (Midland) | 43 | 43 | 43 | 43 | 43 | 43 | 43 | 43 | 43 | 43 | 43 | 43 | 43 | 43 | 43 | 43 | 43 | 43 |  | 43 | 43 | 43 | 43 | 43 | 43 | 43 | 1039336
94 | Gagnagar 102 MW PP (Digital Power) | [7 empty] | 6 | 25 | 62 | 88 | 102 | 102 | 102 | 102 | 64 | 64 | 92 |  | 102 | 102 | 102 | 48 | 24 | 7 |  | 1084032
95 | Patenga 50MW PP (Baraka) | [8 empty] | 6 | 18 | 18 | 25 | 45 | 50 | 50 | 50 | 50 | 50 |  | 50 | 50 | 50 | 50 | 50 | 34 |  | 607200
96 | Chattogram 108 MW PP (ECPV) | [17 empty] | 2 |  | 46 | 96 | 80 | 20 |  |  |  | 160320
97 | Katpotti 52 MW PP (Sinha) | [19 empty] | 7 | 12 | 12 |  |  |  |  | 25680
98 | Bosila 108MW PP(CLC) | [26 empty] | 0
99 | Madanganj-55 MW PP(Summit) | [11 empty] | 3 | 30 | 30 | 30 | 15 | 15 | 15 |  | 38 | 55 | 15 |  |  |  |  | 250376
100 | Manikganj 55 MW PP (Northern) | [8 empty] | 17 | 17 | 17 | 55 | 55 | 55 | 55 | 35 | 35 | 35 |  | 55 | 55 | 55 |  |  |  |  | 455409
101 | Kushiara 163 MW CCPP (KP) | 110 | 130 | 130 | 110 | 110 | 110 | 110 | 110 | 163 | 163 | 163 | 163 | 130 | 100 | 130 | 130 | 130 | 130 |  | 163 | 130 | 130 | 163 | 163 | 130 | 130 | 3289418
102 | Sarishabari 3 MW Solar Plant | [6 empty] | 0.3 | 0.8 | 1.5 | 2 | 1 | 0.9 | 2.2 | 1.9 | 1.5 | 0.7 | 0.4 | [9 empty] | 13450
103 | Kamalaghat 54 MW PP(Banco Energy) | [8 empty] | 35 | 53 | 53 | 53 | 53 | 53 | 53 | 53 | 53 | 53 |  | 53 | 53 | 53 | 53 | 17 |  |  | 704160
104 | Keranigonj 300 MW PP (APR)
105 | Bramhangoan 100 MW PP (Aggreko)
106 | Mymensingh 200 MW PP (United) | 60 | 24 | 16 | 16 | 16 | 16 | 67 | 134 | 163 | 163 | 163 | 163 | 162 | 161 | 162 | 170 | 171 | 171 |  | 171 | 171 | 171 | 171 | 171 | 170 | 40 | 3043200
112 | Aurahati 100MW PP (Aggreko)
114 | Kodda 149 MW PP Unit-1 (Summit) | [17 empty] | 38 |  | 90 | 95 | 102 | 113 | 87 | 61 | 45 | 544320
115 | Juldah 100 MW PP Unit-3 (Acorn) | [8 empty] | 10 | 10 | 10 | 100 | 100 | 100 | 100 | 60 | 30 | 30 |  | 100 | 100 | 100 | 100 | 10 |  |  | 851520
116 | Chandpur 200MW (Desh energy) | [17 empty] | 1 |  | 15 | 17 | 17 | 17 |  |  |  | 56640
117 | Ashuganj 150MW PP (Midland) | [11 empty] | 3 | 49 | 60 | 60 | 60 | 30 | 30 |  | 70 | 130 | 120 |  |  |  |  | 568727
118 | Bibiyana-III 400 MW CCPP
| Jamalpur 115 MW PP (United) | [19 empty] | 5 | 8 | 14 | 32 | 8 |  |  | 81600
| Anwara 300 MW PP (United) | 85 | 51 | 15 | 16 | 16 | 16 | 16 | 67 | 137 | 207 | 213 | 216 | 216 | 216 | 216 | 215 | 179 | 179 |  | 196 | 196 | 196 | 199 | 199 | 199 | 163 | 3389782
| Juldah unit-2 | [22 empty] | 30 | 30 |  |  | 72960
120 | Eastern Zone Total | 4924 | 4997 | 4872 | 4705 | 4685 | 4691.1 | 4750.7 | 5237.3 | 5753 | 5976.5 | 6148 | 6209.1 | 6464.7 | 6261.4 | 6434.4 | 6211.9 | 5899.1 | 5869.72 |  | 6759 | 6966 | 6799 | 6308 | 5950 | 5674 | 5227 | 138037092
121
122
123 | Khulna 60MW
124 | Khulna 115 MW PP (KPCL-1 & 3)
125 | Khulna 115 PP MW (KPCL-2) | [17 empty] | 40 |  | 99 | 99 | 99 | 99 | 99 | 28 |  | 483840
126
127 | Khulna (Aggreeco) 55MW
128 | Faridpur 50 MW Peaking PP
Khulna 225 MW CCPP
129 | Rupsha 105 MW PP (Orion rupsha) | [6 empty] | 53 | 90 | 90 | 90 | 90 | 90 | 105 | 105 | 105 | 90 | 17 | 17 |  | 45 | 53 | 17 | 17 |  |  |  | 1055520
130
131
132
133
Barisal 110 MW PP (Summit )
136 | Barisal GT PP Unit-1& 2
137 | Bhola 95 MW PP (Aggreko)
| Bhola 225 MW CCPP | 177 | 178 | 178 | 178 | 178 | 178 | 178 | 178 | 178 | 178 | 178 | 178 | 178 | 178 | 177 | 178 | 167 | 168 |  | 178 | 169 | 165 | 175 | 178 | 178 | 178 | 4282225
140 | Bhola 33 MW PP (Venture) | 18 | 16 | 17 | 16 | 15 | 14 | 11 | 13 | 13 | 14 | 14 | 17 | 17 | 17 | 15 | 15 | 10 | 16 |  | 21 | 22 | 22 | 23 | 22 | 20 | 18 | 389200
141 | Noapara 100 MW PP (Bangla Trac) | [19 empty] | 19 | 70 | 40 | 40 |  |  |  | 167040
142 | Noapara 40 MW PP (Khanjahan Ali) | [12 empty] | 40 | 40 | 40 | 40 | 40 | 8 |  | 40 | 40 | 40 | 40 | 40 |  |  | 364500
143 | Gopalganj 100 MW Peaking PP
144 | Bheramara GTPP Unit-1,2 & 3
145 | Madhumati 100 MW PP
146 | Bheramara HVDC | 939 | 404 | 402 | 401 | 402 | 548 | 744 | 744 | 744 | 745 | 744 | 744 | 744 | 744 | 746 | 746 | 746 | 821 |  | 937 | 937 | 938 | 938 | 941 | 941 | 940 | 17672727
147 | Bheramara 410 MW CCPP | 245 | 248 | 245 | 245 | 245 | 260 | 220 | 220 | 185 | 185 | 185 | 185 | 185 | 185 | 185 | 185 | 185 | 185 |  | 290 | 300 | 300 | 300 | 335 | 325 | 325 | 5812704
148 | Payra 1320 MW | 302 | 301 | 298 | 300 | 300 | 299 | 300 | 300 | 300 | 300 | 300 | 300 | 300 | 300 | 301 | 301 | 301 | 302 |  | 302 | 302 | 321 | 353 | 399 | 325 | 300 | 7515900
149
150 | Barapukuria TPP Unit-1 | 91 | 91 | 92 | 92 | 92 | 92 | 92 | 92 | 89 | 91 | 91 | 87 | 92 | 91 | 91 | 91 | 89 | 89 |  | 88 | 89 | 88 | 89 | 89 | 89 | 89 | 2127709
151 | Barapukuria TPP Unit-2
152 | Barapukuria 275 MW TPP Unit-3 | 270 | 270 | 270 | 270 | 270 | 270 | 270 | 270 | 270 | 270 | 270 | 270 | 270 | 270 | 270 | 270 | 270 | 270 |  | 270 | 270 | 270 | 270 | 270 | 270 | 270 | 6520300
153 | Baghabari 71 MW GTPP
156 | Baghabari 100 MW GTPP
Baghabari 50 MW Peaking PP
157 | Sirajgonj 225MW CCPP Unit-1 (Gas) | 185 | 185 | 185 | 185 | 180 | 140 | 140 | 140 | 80 | [11 empty] | 30 | 37 | 100 | 170 | 170 | 150 | 2326909
158 | Sirajgonj 225MW CCPP Unit-1(Oil)
| Sirajgonj 225 MW CCPP Unit-2 (Gas) | 171 | 173 | 173 | 172 | 171 | 174 | 182 | 184 | 195 | 221 | 214 | 229 | 227 | 226 | 225 | 226 | 229 | 231 |  | 178 | 170 | 170 | 171 | 172 | 172 | 149 | 4781491
Sirajgonj 225 MW CCPP Unit-2 (Oil)
159 | Sirajgonj 225MW CCPP Unit-3 (Gas) | [24 empty] | 1 | 5 | 15900
Sirajgonj 225MW CCPP Unit-3 (Oil)
| Sirajgonj 400 MW CCPP Unit-4 | 395 | 435 | 430 | 414 | 373 | 370 | 320 | 300 | 236 | 236 | 239 | 237 | 236 | 236 | 236 | 237 | 236 | 237 |  | 354 | 350 | 339 | 355 | 350 | 372 | 364 | 7671545
160 | Sirajgonj 400MW CCPP Unit-4 (Oil)
161 | Bera 70 MW Peaking PP
162 | Bogra 22 MW PP (GBB) | 18 | 18 | 5 | 5 | 5 | 5 | 10 | 18 | 18 | 18 | 18 | 18 | 18 | 18 | 18 | 18 | 18 | 18 |  | 18 | 18 | 18 | 18 | 18 | 18 | 18 | 354480
163 | Bogura 20 MW PP (Energyprima) | 12 | 12 | 12 | 12 | 12 | 12 | 12 | 12 | 12 | 12 | 12 | 12 | 12 | 12 | 12 | 12 | 12 | 12 |  | 12 | 12 | 12 | 12 | 12 | 12 | 12 | 279864
164 | Ullapara 11 MW PP (Summit) | 5 | 5 | 5 | 5 | 5 | 5 | 11 | 11 | 11 | 11 | 11 | 11 | 11 | 11 | 11 | 11 | 11 | 11 |  | 11 | 11 | 11 | 11 | 11 | 11 | 8 | 229662
165 | Amnura 50 MW PP(Sinha)
166 | Katakhali 50 MW PP (Northern)
167 | Katakhali 50 MW Peaking PP | [17 empty] | 7 |  | 36 | 36 | 40 | 37 | 37 |  |  | 147793
168 | Santahar 50 MW Peaking PP
169 | Natore 52 MW PP (Rajlanka) | [20 empty] | 7 | 25 | 17 | 25 |  |  | 81600
170 | Chapainawabganj 100 MW Peaking PP | [6 empty] | 26 | 31 | 51 | 77 | 77 | 77 | 77 | 77 | 60 | 75 | 72 | 72 |  | 102 | 102 | 100 | 50 | 51 | 51 | 25 | 1144380
171 | Baghabari 200 MW PP (Paramount)
| Bagura 113 MW PP (Confidence)-2 | [26 empty] | 0
172 | Confidence Power Bogura Unit-1 113 MW | [6 empty] | 20 | 35 | 90 | 109 | 109 | 109 | 109 | 109 | 109 | 70 | 35 | 35 |  | 65 | 109 | 109 | 109 | 50 | 50 | 35 | 1493664
173 | Rangpur 20 MW GTPP
175 | Saidpur 20 MW GTPP
176 | Rangpur 113 MW PP (Confidence) | [7 empty] | 18 | 40 | 36 | 35 | 35 | 35 | 35 | 35 | 35 | 35 | 32 |  | 52 | 102 | 93 | 114 | 70 |  |  | 788160
177 | Sympa Solar Power 8MW | [6 empty] | 0.2 | 2.8 | 4.2 | 5.8 | 6.7 | 4.2 | 4.9 | 6.8 | 4.9 | 3.4 | 1.4 | 0.2 | [8 empty] | 47538
178
178