## Forecast
[5 empty] | Power Grid Company of Bangladesh Ltd. | [10 empty] | QF-LDC-07
|  |  | Report on Forecasted Generation & Demand of national grid on | [6 empty] | 2020-03-27 | Friday
|  | Date (day): | 2020-03-27 |  | Friday
| Probable Maximum |  | Generation : |  | (a) At Day Peak Hour : | 11989.6 | MW |  |  | (b) At Evening Peak Hour : |  | 14460 | MW
Sl. | [6 empty] | Present | Actual Generation |  | Forecasted Available Gen. on |  | Ev. Peak Gen.Shortage |  | Plants under |  | Probable
No. | Name of the Power Station |  | Fuel | Producer | Installed Capacity |  | Capacity | On | 2020-03-26 | 2020-03-27 | during | for Fuel | for plant. S/D | Shut down (date)/ |  | Start up
[8 empty] | Day Peak | Ev. Peak | Day Peak | Ev. Peak | Limitation | M/C Problem | Remarks |  | Date
[5 empty] | Unit No. X Capacity | MW | MW | MW | MW | MW | MW | MW | MW
1 | Ghorasal TPP (Unit-1&2) |  | Gas | PDB | 2*55 | 110 | 85 | 24 | 24 | 24 | 24 |  | 61 | Unit-1 Under maint
| Ghorasal Repowered CCPP Unit-3 |  | Gas | PDB | 1*210 | 210 | 170 | 0 | 0 | 0 | 0 |  | 170 | Under maint
| Ghorasal Repowered CCPP Unit-4 |  | Gas | PDB | 1*210 | 210 | 180 | 100 | 200 | 160 | 170
| Ghorasal TPP Unit-5 |  | Gas | PDB | 1*210 | 210 | 190 | 0 | 0 | 0 | 0 |  | 190 | Under maint
2 | Ghorasal 365 MW CCPP Unit-7 |  | Gas | PDB | 1*243+1*122 | 365 | 365 | 308 | 315 | 365 | 365
3 | Ghorashal 78.5 MW PP(MAX) |  | Gas | QRPP | 2*40 | 78 | 78 | 0 | 0 | 0 | 0 | 78 |  | Gas shortage
4 | Ghorashal 108MW PP (Regent) |  | Gas | IPP | 34*3.35 | 108 | 108 | 12 | 12 | 12 | 12 | 96 |  | Gas shortage
5 | Haripur GTPP |  | Gas | SBU, PDB | 2*32 | 64 | 40 | 0 | 0 | 0 | 0 |  | 40 | Under maint.
6 | Haripur 412 MW CCPP |  | Gas | EGCB | 1*273+1*139 | 412 | 412 | 340 | 338 | 412 | 412
7 | Haripur 360MW CCPP(HPL) |  | Gas | IPP | 1*235+1*125 | 360 | 360 | 314 | 355 | 360 | 360
8 | Meghnaghat 450 MW CCPP(MPL) |  | Gas | IPP | 2*150+1*150 | 450 | 450 | 340 | 400 | 450 | 450
9 | Meghnaghat 100 MW(IEL) |  | HFO | QRPP | 12*8.9 | 100 | 100 | 0 | 77 | 100 | 100
10 | Meghnaghat CCPP(Summit) |  | Gas | IPP | 2*110+1*110 | 305 | 305 | 150 | 125 | 150 | 150 | 155 |  | Gas shortage
11 | Madanganj 102 PP(Summit) |  | HFO | QRPP | 6*17 | 102 | 100 | 14 | 48 | 100 | 100
12 | Madanganj-55 MW PP(Summit) |  | HFO | (IPP) | 3*17.08+1*11.3 | 55 | 55 | 0 | 15 | 55 | 55
13 | Keraniganj 100 MW PP (Powerpac) |  | HFO | QRPP | 8*13.45 | 100 | 100 | 0 | 0 | 100 | 100
14 | Narshingdi 22 MW PP (Doreen) |  | Gas | SIPP, REB | 8*2.90 | 22 | 22 | 0 | 5 | 22 | 22
15 | 210 MW Siddhirgonj TPP |  | Gas | PDB | 1*210 | 210 | 115 | 0 | 0 | 0 | 0 |  | 115 | Under maint.
16 | Siddhirgonj 2*120 MW GTPP |  | Gas | EGCB | 2*105 | 210 | 210 | 0 | 35 | 70 | 70 | 140 |  | Gas shortage
17 | Siddhirganj 100 PP(Dutch Bangla) |  | HFO | QRPP | 12*8.9 | 100 | 100 | 7 | 70 | 100 | 100
18 | Siddhirganj 335 MW CCPP |  | Gas | EGCB | 1*217+118 | 335 | 335 | 0 | 0 | 0 | 0 | 335 |  | Gas shortage
19 | Gagnagar 102 MW PP (Digital Power) |  | HFO | IPP | 12*8.924 | 102 | 102 | 0 | 0 | 102 | 102
20 | Katpotti 52 MW PP (Sinha) |  | HFO | IPP | 7*7.9 | 51 | 51 | 0 | 0 | 50 | 50
21 | Kamalaghat 54 MW PP(Banco Energy) |  | HFO | IPP | 3*18 | 54 | 54 | 17 | 35 | 54 | 54
22 | Kodda 150MW PP |  | HFO | BPDB-RPCL | 9*17.06 | 149 | 149 | 0 | 0 | 149 | 149
23 | Manikganj 55 MW PP (Northern) |  | HFO | IPP | 3*19.3 | 55 | 55 | 0 | 55 | 35 | 35 |  | 20 | Engine problem
24 | Nababganj 55 MW PP (Southern power ) |  | HFO | IPP | 3*19.3 | 55 | 55 | 0 | 0 | 55 | 55
25 | Bosila 108MW PP(CLC) |  | HFO | IPP | 12*8.775+1*3.5 | 108 | 108 | 0 | 0 | 0 | 0 |  | 108 | Fuel Shortage.
26 | Summit Power,(Madhabdi+Ashulia) |  | Gas | SIPP,REB | 3*3.67+4*8.73 | 80 | 80 | 37 | 31 | 58 | 58 |  | 22 | Engine problem
27 | Maona 33 MW PP(Summit) |  | Gas | SIPP,REB | 4*8.73 | 33 | 33 | 28 | 23 | 33 | 33
28 | Rupganj 33 MW PP(Summit) |  | Gas | SIPP,REB | 4*8.73 | 33 | 33 | 25 | 33 | 33 | 33
29 | Gazipur 52 MW PP |  | HFO | IPP | 6*8.9 | 52 | 52 | 0 | 0 | 52 | 52
30 | Tongi 80 MW GTPP |  | Gas | PDB | 1* 105 | 105 | 105 | 0 | 0 | 0 | 0 | 105 |  | Gas shortage
31 | Kodda 300 MW PP Unit-2 (Summit) |  | HFO | IPP | 18*17.076 | 300 | 300 | 0 | 30 | 200 | 300
32 | Keranigonj 300 MW PP (APR) |  | HSD | IPP | 256*1.4 | 300 | 300 | 0 | 0 | 0 | 300
33 | Bramhangoan 100 MW PP (Aggreko) |  | HSD | IPP | 100 | 100 | 100 | 0 | 0 | 0 | 100
34 | Aurahati 100MW PP (Aggreko) |  | HSD | IPP | 0.85*23+0.95*91 | 100 | 100 | 0 | 0 | 0 | 100
35 | Kodda 149 MW PP Unit-1 (Summit) |  | HFO | IPP | 149 | 149 | 149 | 15 | 149 | 149 | 149
36 | Gazipur 100 MW PP |  | HFO | RPCL | 100 MW | 105 | 105 | 0 | 0 | 100 | 100
| Dhaka area Total |  |  |  |  | 6047 | 5811 | 1731 | 2375 | 3550 | 4160 | 909 | 726
37 | Chattogram TPP-1 |  | Gas | PDB | 1*210 | 210 | 180 | 100 | 95 | 100 | 100 | 80 |  | Gas shortage
| Chattogram TPP-2 |  | Gas | PDB | 1*210 | 210 | 180 | 0 | 0 | 0 | 0 | 180 |  | Gas shortage
38 | Raozan 25 MW PP |  | HFO | IPP | 3*8.9 | 25 | 25 | 0 | 0 | 25 | 25
39 | Teknaf 20MW PP (Solartech) |  | Solar | Teknaf Solartech Energy Ltd. | 20 | 20 | 20 | 18.6 | 0 | 20 | 0
40 | Patenga 50MW PP (Baraka) |  | HFO | IPP | 8*6.98 | 50 | 50 | 0 | 0 | 50 | 50
41 | Karnaphuli Hydro PP Unit-1,2,3,4, 5 |  | Hydro | PDB | 2*40+3*50 | 230 | 230 | 75 | 75 | 80 | 80 | 150 |  | Low water level
42 | Sikalbaha 225MW CCPP |  | Gas/HSD | PDB | 1*150+1*175 | 225 | 225 | 219 | 204 | 225 | 225
43 | Sikalbaha Peaking GT |  | Gas/HSD | PDB | 1*150 | 150 | 150 | 139 | 104 | 145 | 145
44 | Sikalbaha 105 MW PP (Baraka Sikalbaha) |  | HFO | IPP | 105 MW | 105 | 105 | 0 | 0 | 105 | 105
45 | Hathazari 100 MW peaking PP |  | HFO | PDB | 11*8.9 | 98 | 98 | 0 | 0 | 0 | 0 |  | 98 | Under maint.
46 | Dohazari -Kalaish 100 MW Peaking |  | HFO | PDB | 6*17 | 102 | 102 | 0 | 51 | 80 | 100
47 | Juldah 100 MW Unit-1 (Acorn) |  | HFO | QRPP | 8*13.45 | 100 | 100 | 0 | 0 | 100 | 100
48 | Juldah 100 MW PP Unit-3 (Acorn) |  | HFO | IPP | 0 | 100 | 100 | 0 | 0 | 100 | 100
49 | Barabkunda 22 MW PP (Regent) |  | Gas | SIPP, PDB | 8*2.90 | 22 | 22 | 22 | 22 | 22 | 22
* | Malancha, Ctg. EPZ (United) |  | Gas |  | 5*8.73+3*9.34 |  | 0 | 32 | 42 | 25 | 30
50 | Chattogram 108 MW PP (ECPV) |  | HFO | IPP | 16*7 | 108 | 108 | 0 | 0 | 100 | 100
51 | Kaptai 7 MW Solar PP |  | Solar | PDB | 7.4 MW | 7 | 7 | 4.8 | 0 | 5 | 0
52 | Anwara 300 MW PP (United) |  | HFO | IPP | 300 MW | 300 | 300 | 0 | 150 | 230 | 300
53 | Jodiac Power |  | HFO | IPP | 3*18.55+1*3.6 | 54 | 54 | 0 | 0 | 54 | 54
54 | Karnaphuli Power Ltd. |  | HFO | IPP | 110 | 110 | 110 | 0 | 0 | 50 | 110
| Juldah unit-2 |  | HFO | IPP | 0 | 0 | 0 | 40 | 100 | 100 | 100
| Chattogram area Total |  |  |  |  | 2226 | 2166 | 650.4 | 843 | 1616 | 1746 | 410 | 98
55 | Ashuganj TPP Unit- 3 |  | Gas | APSCL | 1*150 | 150 | 135 | 0 | 0 | 0 | 0 | 35 |  | Gas shortage
| Ashuganj TPP Unit- 4 |  | Gas | APSCL | 1*150 | 150 | 129 | 80 | 80 | 100 | 100 | 29 |  | Gas shortage
| Ashuganj TPP Unit- 5 |  | Gas | APSCL | 1*150 | 150 | 134 | 0 | 0 | 0 | 0 | 134 |  | Gas shortage
56 | Ashuganj 225 MW CCPP |  | Gas | APSCL | 1*142+1*75 | 221 | 221 | 208 | 180 | 225 | 225 |  |  | FGMO
57 | Ashuganj 450 MW CCPP(North) |  | Gas | APSCL | 1*360 | 360 | 360 | 350 | 315 | 360 | 360 |  |  | FGMO
58 | Ashuganj 450 MW CCPP(South) |  | Gas | APSCL | 1*360 | 360 | 360 | 295 | 245 | 360 | 360 |  |  | FGMO
59 | Ashuganj 50 MW PP |  | Gas | APSCL | 14*3.968 | 53 | 45 | 40 | 46 | 46 | 46
60 | Ashuganj 55 MW PP (Precision) |  | Gas | RPP | 15*4 | 55 | 55 | 5 | 5 | 5 | 5 | 50 |  | Gas shortage
61 | Ashuganj 195MW PP (APSCL-United) |  | Gas | IPP | 20*9.73+1*16 | 195 | 195 | 8 | 8 | 8 | 8 | 187 |  | Gas shortage
62 | Ashuganj 51 MW PP (Midland) |  | Gas | IPP | 6*9.34 | 51 | 51 | 10 | 30 | 51 | 51
63 | Ashuganj 150MW PP (Midland) |  | HFO | IPP | 23*7.015 | 150 | 150 | 0 | 146 | 100 | 150
64 | Titas 50 MW Peaking PP |  | HFO | PDB | 6*8.92 | 52 | 52 | 0 | 0 | 0 | 50
65 | Chandpur 150 MW CCPP |  | Gas | PDB | 1*106+1*57 | 163 | 163 | 0 | 0 | 0 | 0 |  | 163 | Under S/D
66 | Chandpur 200MW (Desh energy) |  | HFO | IPP | 0 | 200 | 200 | 0 | 0 | 0 | 200
67 | Feni 22MW PP (Doreen) |  | Gas | SIPP, PDB | 8*2.90 | 22 | 22 | 19 | 22 | 22 | 22
68 | Feni 11 MW PP (Doreen) |  | Gas | SIPP, REB | 4*2.90 | 11 | 11 | 5 | 11 | 11 | 11
** | Impoprt (Tripura) |  |  | Imported power | 0 | 160 | 160 | 104 | 128 | 116 | 136
69 | Jangalia 33MW PP (Summit) |  | Gas | SIPP, PDB | 4*8.73 | 33 | 33 | 8 | 33 | 33 | 33
70 | Jangalia 52 MW PP (Lakdanavi) |  | HFO | IPP | 6*8.92 | 52 | 52 | 0 | 0 | 0 | 50
71 | Cumilla 25 MW PP (Summit) |  | Gas | SIPP, PDB | 3*3.67+2*6.97 | 25 | 25 | 21 | 21 | 22 | 22
72 | Daudkandi 200 MW PP (B.Trac) |  | HSD | IPP | 154*1.4 | 200 | 200 | 0 | 0 | 0 | 200
73 | Feni Lanka Power |  | HFO | IPP | 7*18.415+1*9.78 | 114 | 114 | 0 | 0 | 0 | 114
74 | Chowmuhani 113 MW |  | HFO | IPP | 12*9.78+2*3.1 | 113 | 113 | 0 | 65 | 113 | 113
| Cumilla Area Total |  |  |  |  | 3040 | 2980 | 1153 | 1335 | 1572 | 2256 | 435 | 163
75 | RPCL 210MW CCPP |  | Gas | IPP | 4*35+1*70 | 210 | 202 | 199 | 205 | 200 | 200
76 | Tangail 22 MW PP (Doreen) |  | Gas | SIPP, PDB | 8*2.90 | 22 | 22 | 17 | 22 | 22 | 22
77 | Jamalpur 95 MW PP(Powerpac) |  | HFO | IPP | 12*8.924 | 95 | 95 | 18 | 95 | 95 | 95
78 | Sarishabari 3 MW Solar Plant |  | Solar | IPP | 1*3 | 3 | 3 | 2 | 0 | 1.6 | 0
79 | Mymensingh 200 MW PP (United) |  | HFO | IPP | 200 | 200 | 200 | 150 | 151 | 120 | 200
80 | Jamalpur 115 MW PP (United) |  | HFO | IPP | 115 MW | 115 | 115 | 0 | 32 | 115 | 115
| Mymensingh Area Total |  |  |  |  | 645 | 637 | 386 | 505 | 553.6 | 632 | 0 | 0
81 | Fenchugonj CCPP Phase-1 |  | Gas | PDB | 2*32+1*33 | 97 | 70 | 41 | 42 | 41 | 41
82 | Fenchugonj CCPP Phase-2 |  | Gas | PDB | 2*35+1*35 | 104 | 90 | 43 | 43 | 43 | 43 |  | 47 | Machine problem.
83 | Kushiara 163 MW CCPP (KP) |  | Gas | IPP | 1*109+1*54 | 163 | 163 | 130 | 130 | 163 | 163
84 | Shajibazar 330 MW CCPP |  | Gas | PDB | 3*110 | 330 | 330 | 264 | 140 | 250 | 250 |  | 80 | Engine problem
85 | Fenchugonj 51 MW PP (Barakatullah) |  | Gas | RPP | 19*2.90 | 51 | 51 | 2 | 53 | 51 | 51
86 | Fenchuganj 44MW (Energyprima) |  | Gas | RPP | 12*3.3+5*2 | 44 | 44 | 5 | 48 | 44 | 44
87 | Hobiganj 11MW PP Cofidence-E |  | Gas | SIPP, REB | 4*2.90 | 11 | 11 | 0 | 11 | 11 | 11
88 | Shahjibazar GTPP Unit- 8 & 9 |  | Gas | PDB | 2*35 | 70 | 66 | 45 | 62 | 66 | 66 |  |  | FGMO
89 | Shahjibazar 86MW PP (Shahjibazar) |  | Gas | RPP | 32*2.90 | 86 | 86 | 10 | 72 | 80 | 86
90 | Shahjibazar 50MW PP (EPL) |  | Gas | RPP | 27*2.0 | 50 | 50 | 0 | 0 | 0 | 0 |  |  | Contact expired
91 | Sylhet 150 MW CCPP |  | Gas | PDB | 1*142 | 142 | 142 | 70 | 145 | 150 | 150
92 | Sylhet 20 MW GTPP |  | Gas | PDB | 1*20 | 20 | 20 | 0 | 18 | 20 | 20
93 | Sylhet 50MW PP (EPL) |  | Gas | RPP | 27*2 | 50 | 50 | 0 | 0 | 0 | 0 |  |  | Contract Expired
94 | Shahjahanulla 25 MW PP |  | Gas | SIPP, REB | 3*9.34 | 25 | 25 | 0 | 24 | 24 | 24
95 | Bibiana-II 341 MW CCPP (Summit) |  | Gas | IPP | 1*222+1*119 | 341 | 341 | 320 | 330 | 341 | 341 |  |  | FGMO
96 | Bibiyana-III 400 MW CCPP |  | Gas | PDB | 400 MW | 400 | 400 | 0 | 0 | 0 | 0 |  | 400 | Under maintenance
97 | Sylhet 10MW PP (Desh) |  | Gas | RPP | 6*1.95 | 10 | 10 | 0 | 10 | 10 | 10
| Sylhet Area Total |  |  |  |  | 1994 | 1949 | 930 | 1128 | 1294 | 1300 | 0 | 527
98 | Bheramara GTPP Unit-1,2 & 3 |  | HSD | PDB | 3*20 | 60 | 46 | 0 | 0 | 0 | 40
** | Bheramara (HVDC ) |  | 0 | Imported power | 2*500 | 1000 | 1000 | 553 | 747 | 306 | 502
99 | Khulna 115 PP MW (KPCL-2) |  | HFO | QRPP | 7*17 | 115 | 115 | 0 | 99 | 115 | 115
100 | Faridpur 50 MW Peaking PP |  | HFO | PDB | 8*6.89 | 54 | 54 | 0 | 0 | 0 | 35
101 | Khulna 225 MW CCPP |  | HSD | NWPGCL | 1*150+1*75 | 230 | 230 | 0 | 0 | 0 | 225
102 | Gopalganj 100 MW Peaking PP |  | HFO | PDB | 16*6.98 | 109 | 109 | 0 | 0 | 30 | 70
103 | Bheramara 410 MW CCPP |  | Gas | NWPGCL | 1*278+1*132 | 410 | 410 | 345 | 410 | 410 | 410
104 | Noapara 40 MW PP (Khanjahan Ali) |  | HFO | QRPP | 5*8.5 | 40 | 40 | 0 | 40 | 40 | 40
105 | Noapara 100 MW PP (Bangla Trac) |  | HSD | IPP | 70*1.4 | 100 | 100 | 0 | 0 | 0 | 100
106 | Rupsha 105 MW PP (Orion rupsha) |  | HFO | IPP | 6*18.445 | 105 | 105 | 17 | 17 | 90 | 105
107 | Madhumati 100 MW PP |  | HFO | IPP | 100 MW | 105 | 105 | 0 | 0 | 50 | 105
| Khulna Area Total |  |  |  |  | 2328 | 2314 | 915 | 1313 | 1041 | 1747 | 0 | 0
108 | Barisal 110 MW PP (Summit ) |  | HFO | IPP | 7*17.076 | 110 | 110 | 0 | 0 | 70 | 110
109 | Barisal GT PP Unit-1& 2 |  | HSD | PDB | 2*20 | 40 | 30 | 0 | 0 | 0 | 30
110 | Bhola 33 MW PP (Venture) |  | Gas | RPP | 1*34.50 | 33 | 33 | 17 | 23 | 20 | 23 |  | 10 | Engine problem
111 | Bhola 225 MW CCPP |  | Gas | PDB | 2*63+1*68 | 194 | 194 | 179 | 168 | 185 | 185
112 | Bhola 95 MW PP (Aggreko) |  | Gas | QRPP | 96*1.10 | 95 | 95 | 0 | 0 | 89 | 95
| Payra 1320 MW |  | Coal | NWPGCL | 0 | 0 | 0 | 300 | 354 | 0 | 0 |  |  | on test
| Barisal Area Total |  |  |  |  | 472 | 462 | 496 | 545 | 364 | 443 | 0 | 10
113 | Baghabari 71 MW GTPP |  | Gas | PDB | 1*71 | 71 | 71 | 0 | 0 | 0 | 0 | 71 |  | Gas shortage
| Baghabari 100 MW GTPP |  | Gas | PDB | 1*100 | 100 | 100 | 0 | 0 | 0 | 0 | 100 |  | Gas shortage
114 | Baghabari 50 MW Peaking PP |  | HFO | PDB | 6*8.9 | 52 | 52 | 0 | 0 | 0 | 50
115 | Bera 70 MW Peaking PP |  | HFO | PDB | 9*8.29 | 71 | 71 | 0 | 0 | 0 | 45
116 | Amnura 50 MW PP(Sinha) |  | HFO | QRPP | 7*7.79 | 50 | 50 | 0 | 0 | 0 | 0 |  |  | Fuel Shortage.
117 | Katakhali 50 MW PP (Northern) |  | HFO | QRPP | 6*8.9 | 50 | 50 | 0 | 0 | 40 | 40 |  | 10 | Engine problem
118 | Katakhali 50 MW Peaking PP |  | HFO | PDB | 6*8.7 | 50 | 50 | 0 | 0 | 40 | 40
119 | Sirajgonj 225MW CCPP Unit-1 |  | Gas/HSD | NWPGCL | 1*150+1*75 | 210 | 210 | 140 | 190 | 210 | 210 |  |  | FGMO
120 | Sirajgonj 225MW CCPP Unit-2 |  | Gas/HSD | NWPGCL | 1*150+1*75 | 220 | 220 | 0 | 0 | 0 | 0 | 220 |  | Gas Shortage
121 | Sirajgonj 225MW CCPP Unit-3 |  | Gas/HSD | NWPGCL | 1*141 | 220 | 220 | 140 | 180 | 210 | 210 |  |  | FGMO
122 | Sirajgonj 400 MW CCPP Unit-4 |  | Gas/HSD | SNWPGCL | 1*282+1*132 | 414 | 414 | 399 | 389 | 410 | 410 |  |  | FGMO
123 | Santahar 50 MW Peaking PP |  | HFO | PDB | 6*8.7 | 50 | 50 | 0 | 0 | 0 | 36
124 | Bogra 22 MW PP (GBB) |  | Gas | RPP | 6*4 | 22 | 22 | 16 | 18 | 18 | 18
125 | Bogura 20 MW PP (Energyprima) |  | Gas | RPP | 5*3.3+5*2 | 20 | 10 | 12 | 12 | 11 | 11
126 | Ullapara 11 MW PP (Summit) |  | Gas | SIPP, REB | 4*2.90 | 11 | 11 | 11 | 11 | 11 | 11
127 | Natore 52 MW PP (Rajlanka) |  | HFO | IPP | 52 | 52 | 52 | 16 | 24 | 52 | 52
128 | Chapainawabganj 100 MW Peaking PP |  | HFO | PDB | 104 | 104 | 104 | 51 | 102 | 80 | 100
129 | Baghabari 200 MW PP (Paramount) |  | HSD | IPP | 200 MW | 200 | 200 | 0 | 0 | 200 | 200
130 | Bagura 113 MW PP (Confidence)-2 |  | HFO | IPP | 113 MW | 113 | 113 | 0 | 0 | 113 | 113
131 | Confidence Power Bogura Unit-1 113 MW |  | HFO | IPP | 6*18.55 | 113 | 113 | 35 | 109 | 113 | 113
| Rajshahi Area Total |  |  |  |  | 2193 | 2183 | 820 | 1035 | 1508 | 1659 | 391 | 10
132 | Barapukuria TPP Unit-1 |  | Coal | PDB | 1*125 | 125 | 85 | 88 | 89 | 90 | 90
| Barapukuria TPP Unit-2 |  | Coal | PDB | 1*125 | 125 | 85 | 0 | 0 | 0 | 0 |  | 85 | Under maint.
133 | Barapukuria 275 MW TPP Unit-3 |  | Coal | PDB | 1*275 | 274 | 274 | 270 | 270 | 280 | 280
134 | Rangpur 20 MW GTPP |  | HSD | PDB | 1*20 | 20 | 20 | 0 | 0 | 0 | 17
135 | Saidpur 20 MW GTPP |  | HSD | PDB | 1*20 | 20 | 20 | 0 | 0 | 0 | 17
136 | Rangpur 113 MW PP (Confidence) |  | HFO | IPP | 113 MW | 113 | 113 | 41 | 54 | 113 | 113
137 | Sympa Solar Power 8MW |  | Solar | IPP | 8 MW | 8 | 8 | 6 | 0 | 8 | 0
| Rangpur Area Total |  |  |  |  | 685 | 605 | 405 | 413 | 491 | 517 | 0 | 85
| Total |  |  |  |  | 19630 | 19107 | 7486.4 | 9492 | 11989.6 | 14460 | 2145 | 1619
| Usable load at Substation end after deducting Auxiliary use & Transmission loss | [6 empty] | 7073.9066 | 8969 | 11328.9847 | 13663.268
A. |  | 2020-03-26 | (Yesterday) |  |  |  |  | Thursday
1 | Highest Generation : |  |  | 9492 | MW at | 19:30 | hrs | 11 Evening Peak Hour : | [5 empty] | 19:30 | hrs.
2 | Minimum Generation : |  |  | 6555 | MW at | 6:00 | hrs | 12 Max. Demand (Generation end) at evening peak hour : | [5 empty] | 9492 | MW
3 | Day peak Generation : |  |  | 7486.4 | MW at | 12:00 | hrs | 13 Max. Demand (Substation end) at evening peak hour : | [5 empty] | 8969 | MW
4 | Evening peak Generation : |  |  | 9492 | MW at | 19:30 | hrs | 14 Load Shed (Substation end) at evening peak hour : | [5 empty] | 0 | MW
5 | Total Energy Generation : |  | 183.4163 | MKWHr | By Solar | 0.19675 | MKWHr | 15. Area wise Demand (S/S end), Supply (S/S end) & | [5 empty] | 16 Hourly Load Shed during
| By Gas : | 133.6693 | MKWHr |  | By Oil: | 15.0935 | MKWHr | Load Shed (S/S end) at Evening peak hour in MW : | [5 empty] | Evening Peak hours :
| By Coal : | 16.2579 | MKWHr |  | By Hydro: | 1.7519 | MKWHr | Area | Demand | Supply |  | Loadshed |  | Time |  | Loadshed
6 | Generation Shortfall : |  | For Fuel Limitation = |  |  | 2145 | MW | Dhaka | 2686 | 2686 |  | 0
|  |  | For Plants S/D or M/C prob = |  |  | 1619 | MW | Chittagong | 812 | 812 |  | 0 |  | 18:00 |  | 0
|  |  | Total = |  |  | 3764 | MW | Khulna | 1201 | 1201 |  | 0 |  | 18:30 |  | 0
7 | Total Gas Supplied : |  |  | 1082.45 | MMCFD |  |  | Rajshahi | 1105 | 1105 |  | 0 |  | 19:00 |  | 0
8 | Fuel Cost : | i) Gas : | Taka | 120282874.404 | ii) Oil : | Taka | 98522257.4 | Comilla | 962 | 962 |  | 0 |  | 19:30 |  | 0
|  | iii) Coal : | Taka | 40372579.65 | Total | Taka | 259177711.454 | Mymensingh | 902 | 902 |  | 0 |  | 20:00 |  | 0
9 | Power flow through E-W Interconnectors : |  |  |  | i) Energy | 0.4965 | MKWHr. | Sylhet | 369 | 369 |  | 0 |  | 21:00 |  | 0
| ii) During Peak Demand : |  |  | -185 | MW (E to W) at | 19:30 | hrs | Barisal | 249 | 249 |  | 0 |  | 22:00 |  | 0
| iii) Maximum : |  |  | -185 | MW at | 19:30 | hrs | Rangpur | 683 | 683 |  | 0 |  | 23:00 |  | 0
10 | Maximum Temperature in Dhaka was |  |  |  | 35° C |  |  | Total | 8969 | 8969 |  | 0
B. |  | 2020-03-27 | (Today) |  |  |  | Friday |  |  | Probable max. temperature in Dhaka |  |  | 38° C
Forecast
1 | Maximum Demand* Evening (Generation end) |  |  |  | 9200 | MW |  | 6 Total Load Shed forecast (Substation end) : |  |  |  |  | 0 | MW
2 | Maximum Generation (Generation end) |  |  |  | 14460 | MW |  | 7 Area wise Load Shed forecast (Substation end) :
3 | Maximum Demand* Day (Generation end) |  |  |  | 7300 | MW
4 | Reserve(Generation end) |  |  |  | 5260 | MW |  | Dhaka | Chittagong | Khulna | Rajshahi | Comilla | Mymensingh | Sylhet | Barisal | Rangpur
5 | Total Energy Generation |  |  |  | 177.7739 | MKWHr |  | MW | MW | MW | MW | MW | MW | MW | MW | MW
6 | Actual Minimum Generation up to 8:00 hrs. |  |  |  | 6418 | MW at | 6:00 | 0 | 0 | 0 | 0 | 0 | 0 | 0 | 0 | 0
* Import Through HVDC C/B Interconnector : |  |  |  |  | i) Energy | 13.8865 | MKWHr. | ii) HVDC Flow at Peak Time |  | 747 | MW at | 19:30 | hrs.
* Import Through Comilla C/B Interconnector : |  |  |  |  | i) Energy | 2.5603 | MKWHr. | iii) Maximum HVDC Flow : |  | 941 | MW at | 1:00 | hrs.
*Cost for HVDC, Tripura & Solar energy is not usually included in the total fuel cost.
Water Level of Kaptai Lake at 06:00 hr (ft): |  |  |  |  | (a) Yesterday : | 84.26 |  | (b) Today: | 83.88 |  | (c) Rule Curve: |  | 88.84
.
|  |  |  | Sub Divisional Engineer | [6 empty] | Executive Engineer
|  |  |  | Network Operation Division | [6 empty] | Network Operation Division

## YesterdayGen
2020-03-26
Plant Name | Ghorasal TPP (Unit-1&2) | Ghorasal Repowered CCPP Unit-3 | Ghorasal Repowered CCPP Unit-4 | Ghorasal TPP Unit-5 | Ghorasal 365 MW CCPP Unit-7 | Ghorashal 108MW PP (Regent) | Ghorashal 78.5 MW PP(MAX) | Haripur 412 MW CCPP | Haripur 360MW CCPP(HPL) | Plant Removed | Haripur GTPP | Meghnaghat 450 MW CCPP(MPL) | Meghnaghat CCPP(Summit) | Meghnaghat 100 MW(IEL) | Madanganj 102 PP(Summit) | Madanganj-55 MW PP(Summit) | Siddhirganj 335 MW CCPP | 210 MW Siddhirgonj TPP | Siddhirgonj 2*120 MW GTPP | Siddhirganj Desh | Siddhirganj 100 PP(Dutch Bangla) | Gagnagar 102 MW PP (Digital Power) | Kodda 150MW PP | Keraniganj 100 MW PP (Powerpac) | Bosila 108MW PP(CLC) | Pagla (DPA ) | Katpotti 52 MW PP (Sinha) | Kamalaghat 54 MW PP(Banco Energy) | Manikganj 55 MW PP (Northern) | Nababganj 55 MW PP (Southern power ) | Narshingdi 22 MW PP (Doreen) | Summit Ashulia | Summit Madhabdi | Maona 33 MW PP(Summit) | Rupganj 33 MW PP(Summit) | Gazipur 52 MW PP | Tongi 80 MW GTPP | Karnaphuli Hydro PP Unit-1, 2 & 3 | Karnaphuli Hydro PP Unit-4 & 5 | Chattogram TPP-1 | Chattogram TPP-2 | Raozan 25 MW PP | Sikalbaha 225MW CCPP (Gas) | Sikalbaha 225MW CCPP(Oil) | Sikalbaha 150MW GTPP | Sikalbaha 150MW GTPP(Oil) | Plant Removed | Sikalbaha 51 MW PP(Energis) | Hathazari 100 MW peaking PP | Dohazari -Kalaish 100 MW Peaking | Juldah 100 MW Unit-1 (Acorn) | Chattogram 108 MW PP (ECPV) | Patenga 50MW PP (Baraka) | Barabkunda 22 MW PP (Regent) | Malancha, Ctg. EPZ (United) | Ashuganj TPP Unit- 3 | Ashuganj TPP Unit- 4 | Ashuganj TPP Unit- 5 | Ashuganj 450 MW CCPP(North) | Ashuganj 450 MW CCPP(South) | Ashuganj 225 MW CCPP | Ashuganj 195MW PP (APSCL-United) | Chandpur 150 MW CCPP | Ashuganj 50 MW PP | Ashuganj 55 MW PP (Precision) | Ashuganj 53MW PP (United) | Ashuganj 51 MW PP (Midland) | B.Baria (Aggreko) 85MW | Titas 50 MW Peaking PP | Jangalia 52 MW PP (Lakdanavi) | Feni 22MW PP (Doreen) | Feni 11 MW PP (Doreen) | Jangalia 33MW PP (Summit) | Cumilla 25 MW PP (Summit) | Impoprt (Tripura) | RPCL 210MW CCPP | Jamalpur 95 MW PP(Powerpac) | Tangail 22 MW PP (Doreen) | Sarishabari 3 MW Solar Plant | Fenchugonj CCPP Phase-1 | Fenchugonj CCPP Phase-2 | Fenchugonj 51 MW PP (Barakatullah) | Fenchuganj 44MW (Energyprima) | Kushiara 163 MW CCPP (KP) | Shajibazar 330 MW CCPP | Shahjibazar GTPP Unit- 8 & 9 | Shahjibazar 86MW PP (Shahjibazar) | Shahjibazar 50MW PP (EPL) | Sylhet 150 MW CCPP | Sylhet 20 MW GTPP | Sylhet 50MW PP (EPL) | Sylhet 10MW PP (Desh) | Bibiana-II 341 MW CCPP (Summit) | Shahjahanulla 25 MW PP | Hobiganj 11MW PP Cofidence-E | Daudkandi 200 MW PP (B.Trac) | Kodda 300 MW PP Unit-2 (Summit) | Keranigonj 300 MW PP (APR) | Bramhangoan 100 MW PP (Aggreko) | Mymensingh 200 MW PP (United) | Aurahati 100MW PP (Aggreko) | Kodda 149 MW PP Unit-1 (Summit) | Teknaf 20MW PP (Solartech) | Juldah 100 MW PP Unit-3 (Acorn) | Chandpur 200MW (Desh energy) | Ashuganj 150MW PP (Midland) | Bibiyana-III 400 MW CCPP | Jamalpur 115 MW PP (United) | Gazipur 100 MW PP | Sikalbaha 105 MW PP (Baraka Sikalbaha) | Kaptai 7 MW Solar PP | Anwara 300 MW PP (United) | Jodiac Power | Karnaphuli Power Ltd. | Feni Lanka Power | Chowmuhani 113 MW | Juldah unit-2 | EasternBlank | Bheramara (HVDC ) | Bheramara GTPP Unit-1,2 & 3 | Bheramara 410 MW CCPP | Khulna 115 MW PP (KPCL-1 & 3) | Khulna 115 PP MW (KPCL-2) | Khulna 225 MW CCPP | Khulna 60MW | Khulna (Aggreeco) 55MW | Faridpur 50 MW Peaking PP | Gopalganj 100 MW Peaking PP | Noapara 40 MW PP (Khanjahan Ali) | Bhola 225 MW CCPP | Bhola 33 MW PP (Venture) | Barisal 110 MW PP (Summit ) | Barisal GT PP Unit-1& 2 | Baghabari 100 MW GTPP | Baghabari 71 MW GTPP | Baghabari 50 MW Peaking PP | Bera 70 MW Peaking PP | Chapainawabganj 100 MW Peaking PP | Amnura 50 MW PP(Sinha) | Katakhali 50 MW PP (Northern) | Katakhali 50 MW Peaking PP | Natore 52 MW PP (Rajlanka) | Santahar 50 MW Peaking PP | Bogra 22 MW PP (GBB) | Bogura 20 MW PP (Energyprima) | Ullapara 11 MW PP (Summit) | Barapukuria TPP Unit-1 | Barapukuria TPP Unit-2 | Barapukuria 275 MW TPP Unit-3 | Rangpur 20 MW GTPP | Saidpur 20 MW GTPP | Sirajgonj 225MW CCPP Unit-1 (Gas) | Sirajgonj 225MW CCPP Unit-1(Oil) | Sirajgonj 225 MW CCPP Unit-2 (Gas) | Sirajgonj 225 MW CCPP Unit-2 (Oil) | Bhola 95 MW PP (Aggreko) | Noapara 100 MW PP (Bangla Trac) | Sirajgonj 225MW CCPP Unit-3 (Gas) | Sirajgonj 225MW CCPP Unit-3 (Oil) | Sirajgonj 400 MW CCPP Unit-4 | Rupsha 105 MW PP (Orion rupsha) | Baghabari 200 MW PP (Paramount) | Bagura 113 MW PP (Confidence)-2 | Madhumati 100 MW PP | Rangpur 113 MW PP (Confidence) | Sirajgonj 400MW CCPP Unit-4 (Oil) | Sympa Solar Power 8MW | Confidence Power Bogura Unit-1 113 MW | Payra 1320 MW | WesternBlank | Eastern Grid Total | Western Grid Total | Total (MW) | Gas (Public) | HVDC | Gas (Private) | Oil (Private) | Coal | Hydro | Oil (Public) | Tripura | Solar | Shortage | Water Level
1:00 | 24 | 0 | 100 | 0 | 320 | 12 | 0 | 337 | 304 |  | 0 | 350 | 130 | 0 | 30 | 0 | 0 | 0 | 0 | 0 | 0 | 0 | 0 | 0 | 0 | 0 | 0 | 0 | 0 | 0 | 0 | 25 | 11 | 33 | 33 | 0 | 0 | 35 | 40 | 100 | 0 | 0 | 203 | 0 | 140 | 0 |  | 0 | 0 | 0 | 0 | 0 | 0 | 22 | 40 | 0 | 100 | 0 | 290 | 280 | 181 | 8 | 0 | 46 | 5 | 0 | 10 | 0 | 0 | 0 | 22 | 8 | 8 | 21 | 104 | 210 | 0 | 22 | 0 | 41 | 43 | 2 | 5 | 130 | 254 | 45 | 10 | 0 | 101 | 0 | 0 | 0 | 280 | 0 | 0 | 0 | 0 | 0 | 0 | 50 | 0 | 0 | 0 | 0 | 0 | 0 | 0 | 0 | 0 | 0 | 0 | 107 | 0 | 0 | 0 | 0 | 0 |  | 941 | 0 | 330 | 0 | 0 | 0 | 0 | 0 | 0 | 0 | 0 | 175 | 20 | 0 | 0 | 0 | 0 | 0 | 0 | 0 | 0 | 0 | 0 | 0 | 0 | 0 | 0 | 0 | 89 | 0 | 270 | 0 | 0 | 140 | 0 | 0 | 0 | 0 | 0 | 170 | 0 | 386 | 0 | 0 | 0 | 0 | 0 | 0 | 0 | 0 | 301 |  | 4672 | 2822 | 7494 | 3835 | 941 | 1562 | 317 | 660 | 75 | 0 | 104 | 0 | 0 | 84.36
2:00 | 24 | 0 | 100 | 0 | 350 | 12 | 0 | 350 | 303 |  | 0 | 350 | 140 | 0 | 14 | 0 | 0 | 0 | 0 | 0 | 0 | 0 | 0 | 0 | 0 | 0 | 0 | 0 | 0 | 0 | 0 | 25 | 11 | 33 | 33 | 0 | 0 | 34 | 40 | 100 | 0 | 0 | 203 | 0 | 140 | 0 |  | 0 | 0 | 0 | 0 | 0 | 0 | 22 | 42 | 0 | 100 | 0 | 325 | 315 | 200 | 8 | 0 | 46 | 5 | 0 | 10 | 0 | 0 | 0 | 22 | 8 | 8 | 21 | 102 | 210 | 0 | 22 | 0 | 41 | 43 | 2 | 5 | 163 | 253 | 45 | 10 | 0 | 101 | 0 | 0 | 0 | 300 | 0 | 0 | 0 | 0 | 0 | 0 | 50 | 0 | 0 | 0 | 0 | 0 | 0 | 0 | 0 | 0 | 0 | 0 | 51 | 0 | 0 | 0 | 0 | 40 |  | 361 | 0 | 370 | 0 | 0 | 0 | 0 | 0 | 0 | 0 | 0 | 175 | 18 | 0 | 0 | 0 | 0 | 0 | 0 | 0 | 0 | 0 | 0 | 0 | 0 | 0 | 0 | 0 | 89 | 0 | 270 | 0 | 0 | 140 | 0 | 0 | 0 | 0 | 0 | 169 | 0 | 399 | 0 | 0 | 0 | 0 | 0 | 0 | 0 | 0 | 301 |  | 4832 | 2292 | 7124 | 4005 | 361 | 1627 | 295 | 660 | 74 | 0 | 102 | 0 | 0 | 84.34
3:00 | 24 | 0 | 100 | 0 | 328 | 12 | 0 | 355 | 305 |  | 0 | 350 | 140 | 0 | 14 | 0 | 0 | 0 | 0 | 0 | 0 | 0 | 0 | 0 | 0 | 0 | 0 | 0 | 0 | 0 | 0 | 25 | 11 | 33 | 33 | 0 | 0 | 33 | 40 | 100 | 0 | 0 | 203 | 0 | 140 | 0 |  | 0 | 0 | 0 | 0 | 0 | 0 | 22 | 42 | 0 | 100 | 0 | 305 | 295 | 194 | 8 | 0 | 46 | 5 | 0 | 10 | 0 | 0 | 0 | 22 | 8 | 8 | 21 | 102 | 211 | 0 | 22 | 0 | 41 | 43 | 2 | 5 | 163 | 251 | 45 | 10 | 0 | 101 | 0 | 0 | 0 | 310 | 0 | 0 | 0 | 0 | 0 | 0 | 50 | 0 | 0 | 0 | 0 | 0 | 0 | 0 | 0 | 0 | 0 | 0 | 0 | 0 | 0 | 0 | 0 | 40 |  | 310 | 0 | 345 | 0 | 0 | 0 | 0 | 0 | 0 | 0 | 0 | 176 | 18 | 0 | 0 | 0 | 0 | 0 | 0 | 0 | 0 | 0 | 0 | 0 | 0 | 0 | 0 | 0 | 89 | 0 | 270 | 0 | 0 | 140 | 0 | 0 | 0 | 0 | 0 | 169 | 0 | 400 | 0 | 0 | 0 | 0 | 0 | 0 | 0 | 0 | 301 |  | 4728 | 2218 | 6946 | 3917 | 310 | 1640 | 244 | 660 | 73 | 0 | 102 | 0 | 0 | 84.32
4:00 | 24 | 0 | 100 | 0 | 321 | 12 | 0 | 337 | 303 |  | 0 | 350 | 130 | 0 | 14 | 0 | 0 | 0 | 0 | 0 | 0 | 0 | 0 | 0 | 0 | 0 | 0 | 0 | 0 | 0 | 0 | 25 | 11 | 33 | 33 | 0 | 0 | 32 | 40 | 100 | 0 | 0 | 205 | 0 | 140 | 0 |  | 0 | 0 | 0 | 0 | 0 | 0 | 22 | 25 | 0 | 100 | 0 | 290 | 280 | 181 | 8 | 0 | 46 | 5 | 0 | 10 | 0 | 0 | 0 | 22 | 8 | 8 | 21 | 96 | 214 | 0 | 22 | 0 | 41 | 43 | 2 | 5 | 130 | 240 | 45 | 10 | 0 | 101 | 0 | 0 | 0 | 290 | 0 | 0 | 0 | 0 | 0 | 0 | 50 | 0 | 0 | 0 | 0 | 0 | 0 | 0 | 0 | 0 | 0 | 0 | 0 | 0 | 0 | 0 | 0 | 40 |  | 311 | 0 | 325 | 0 | 0 | 0 | 0 | 0 | 0 | 0 | 0 | 176 | 17 | 0 | 0 | 0 | 0 | 0 | 0 | 0 | 0 | 0 | 0 | 0 | 0 | 0 | 0 | 0 | 90 | 0 | 270 | 0 | 0 | 140 | 0 | 0 | 0 | 0 | 0 | 168 | 0 | 368 | 0 | 0 | 0 | 0 | 0 | 0 | 0 | 0 | 300 |  | 4565 | 2165 | 6730 | 3822 | 311 | 1535 | 234 | 660 | 72 | 0 | 96 | 0 | 0 | 84.3
5:00 | 24 | 0 | 100 | 0 | 321 | 12 | 0 | 336 | 304 |  | 0 | 350 | 135 | 0 | 14 | 0 | 0 | 0 | 0 | 0 | 0 | 0 | 0 | 0 | 0 | 0 | 0 | 0 | 0 | 0 | 0 | 25 | 12 | 33 | 33 | 0 | 0 | 31 | 40 | 100 | 0 | 0 | 203 | 0 | 140 | 0 |  | 0 | 0 | 0 | 0 | 0 | 0 | 22 | 30 | 0 | 100 | 0 | 295 | 280 | 159 | 8 | 0 | 46 | 5 | 0 | 10 | 0 | 0 | 0 | 19 | 8 | 8 | 20 | 90 | 214 | 0 | 22 | 0 | 41 | 43 | 2 | 5 | 130 | 241 | 45 | 10 | 0 | 100 | 0 | 0 | 0 | 285 | 0 | 0 | 0 | 0 | 0 | 0 | 50 | 0 | 0 | 0 | 0 | 0 | 0 | 0 | 0 | 0 | 0 | 0 | 0 | 0 | 0 | 0 | 0 | 40 |  | 311 | 0 | 330 | 0 | 0 | 0 | 0 | 0 | 0 | 0 | 0 | 176 | 15 | 0 | 0 | 0 | 0 | 0 | 0 | 0 | 0 | 0 | 0 | 0 | 0 | 0 | 0 | 0 | 92 | 0 | 270 | 0 | 0 | 140 | 0 | 0 | 0 | 0 | 0 | 168 | 0 | 373 | 0 | 0 | 0 | 0 | 0 | 0 | 0 | 0 | 300 |  | 4541 | 2175 | 6716 | 3804 | 311 | 1539 | 239 | 662 | 71 | 0 | 90 | 0 | 0 | 84.28
6:00 | 24 | 0 | 100 | 0 | 275 | 12 | 0 | 336 | 257 |  | 0 | 320 | 120 | 0 | 14 | 0 | 0 | 0 | 0 | 0 | 0 | 0 | 0 | 0 | 0 | 0 | 0 | 0 | 0 | 0 | 0 | 25 | 12 | 28 | 33 | 0 | 0 | 31 | 40 | 100 | 0 | 0 | 205 | 0 | 110 | 0 |  | 0 | 0 | 0 | 0 | 0 | 0 | 22 | 31 | 0 | 90 | 0 | 275 | 280 | 159 | 8 | 0 | 46 | 5 | 0 | 10 | 0 | 0 | 0 | 19 | 8 | 8 | 20 | 88 | 215 | 0 | 22 | 0 | 41 | 43 | 2 | 5 | 100 | 244 | 45 | 10 | 0 | 101 | 0 | 0 | 0 | 280 | 0 | 0 | 0 | 0 | 0 | 0 | 50 | 0 | 0 | 0 | 0 | 0 | 0 | 0 | 0 | 0 | 0 | 0 | 0 | 0 | 0 | 0 | 0 | 40 |  | 441 | 0 | 300 | 0 | 0 | 0 | 0 | 0 | 0 | 0 | 0 | 176 | 13 | 0 | 0 | 0 | 0 | 0 | 0 | 0 | 0 | 0 | 0 | 0 | 0 | 0 | 0 | 0 | 92 | 0 | 270 | 0 | 0 | 140 | 0 | 0 | 0 | 0 | 0 | 167 | 0 | 347 | 0 | 0 | 0 | 0 | 0 | 0 | 0 | 0 | 300 |  | 4309 | 2246 | 6555 | 3669 | 441 | 1400 | 224 | 662 | 71 | 0 | 88 | 0 | 0 | 84.26
7:00 | 24 | 0 | 100 | 0 | 287 | 12 | 0 | 265 | 254 |  | 0 | 320 | 140 | 0 | 14 | 0 | 0 | 0 | 0 | 0 | 5 | 0 | 0 | 0 | 0 | 0 | 0 | 17 | 0 | 0 | 0 | 25 | 11 | 28 | 33 | 0 | 0 | 30 | 40 | 100 | 0 | 0 | 203 | 0 | 110 | 0 |  | 0 | 0 | 0 | 0 | 0 | 0 | 22 | 31 | 0 | 80 | 0 | 280 | 295 | 173 | 8 | 0 | 46 | 5 | 0 | 10 | 0 | 0 | 0 | 0 | 5 | 8 | 18 | 84 | 212 | 7 | 22 | 0.2 | 41 | 43 | 2 | 5 | 100 | 252 | 45 | 10 | 0 | 70 | 0 | 0 | 0 | 290 | 0 | 0 | 0 | 0 | 0 | 0 | 74 | 0 | 30 | 0 | 0 | 0 | 10 | 0 | 0 | 0 | 0 | 0.6 | 0 | 0 | 0 | 0 | 0 | 40 |  | 552 | 0 | 285 | 0 | 0 | 0 | 0 | 0 | 0 | 0 | 0 | 176 | 14 | 0 | 0 | 0 | 0 | 0 | 0 | 51 | 0 | 0 | 0 | 0 | 0 | 0 | 0 | 11 | 92 | 0 | 270 | 0 | 0 | 140 | 0 | 0 | 0 | 0 | 0 | 140 | 0 | 300 | 0 | 0 | 0 | 0 | 0 | 0 | 0.2 | 0 | 301 |  | 4336.8 | 2332.2 | 6669 | 3550 | 552 | 1361 | 337 | 663 | 70 | 51 | 84 | 1 | 0 | 84.24
8:00 | 24 | 0 | 100 | 0 | 284 | 12 | 0 | 254 | 255 |  | 0 | 320 | 135 | 0 | 14 | 0 | 0 | 0 | 0 | 0 | 7 | 0 | 0 | 0 | 0 | 0 | 0 | 17 | 0 | 0 | 0 | 25 | 5 | 28 | 33 | 0 | 0 | 35 | 40 | 100 | 0 | 0 | 205 | 0 | 110 | 0 |  | 0 | 0 | 0 | 0 | 0 | 0 | 22 | 32 | 0 | 80 | 0 | 275 | 290 | 171 | 8 | 0 | 46 | 5 | 0 | 10 | 0 | 0 | 0 | 19 | 5 | 8 | 18 | 74 | 209 | 8 | 22 | 0.7 | 41 | 43 | 2 | 5 | 100 | 250 | 45 | 10 | 0 | 70 | 0 | 0 | 0 | 310 | 0 | 0 | 0 | 0 | 0 | 0 | 125 | 0 | 25 | 0 | 0 | 0 | 10 | 0 | 0 | 0 | 0 | 1.6 | 0 | 0 | 0 | 0 | 0 | 40 |  | 553 | 0 | 285 | 0 | 0 | 0 | 0 | 0 | 0 | 0 | 0 | 178 | 14 | 0 | 0 | 0 | 0 | 0 | 0 | 51 | 0 | 0 | 0 | 0 | 0 | 18 | 9 | 11 | 92 | 0 | 270 | 0 | 0 | 140 | 0 | 0 | 0 | 0 | 0 | 140 | 0 | 300 | 0 | 0 | 0 | 0 | 6 | 0 | 0.6 | 0 | 301 |  | 4383.3 | 2368.6 | 6751.9 | 3536 | 553 | 1410 | 387 | 663 | 75 | 51 | 74 | 2.9 | 0 | 84.24
9:00 | 24 | 0 | 101 | 0 | 280 | 12 | 0 | 254 | 253 |  | 0 | 320 | 135 | 0 | 14 | 0 | 0 | 0 | 0 | 0 | 7 | 0 | 0 | 0 | 0 | 0 | 0 | 17 | 0 | 0 | 0 | 25 | 5 | 28 | 33 | 0 | 0 | 35 | 40 | 100 | 0 | 0 | 206 | 0 | 110 | 0 |  | 0 | 0 | 0 | 0 | 0 | 0 | 22 | 32 | 0 | 80 | 0 | 265 | 280 | 168 | 8 | 0 | 46 | 5 | 0 | 10 | 0 | 0 | 0 | 19 | 5 | 8 | 18 | 88 | 209 | 8 | 22 | 0.9 | 41 | 43 | 2 | 5 | 130 | 250 | 45 | 10 | 0 | 70 | 0 | 0 | 0 | 295 | 0 | 0 | 0 | 0 | 0 | 0 | 154 | 0 | 15 | 10.9 | 0 | 0 | 10 | 0 | 0 | 0 | 0 | 2.8 | 0 | 0 | 0 | 0 | 0 | 40 |  | 553 | 0 | 285 | 0 | 0 | 0 | 0 | 0 | 0 | 0 | 0 | 178 | 14 | 0 | 0 | 0 | 0 | 0 | 0 | 51 | 0 | 0 | 0 | 16 | 0 | 18 | 9 | 11 | 91 | 0 | 270 | 0 | 0 | 140 | 0 | 0 | 0 | 0 | 0 | 140 | 0 | 305 | 0 | 0 | 0 | 0 | 40 | 0 | 2.2 | 25 | 300 |  | 4416.6 | 2448.2 | 6864.8 | 3511 | 553 | 1428 | 481 | 661 | 75 | 51 | 88 | 16.8 | 0 | 84.23
10:00 | 24 | 0 | 100 | 0 | 301 | 12 | 0 | 255 | 283 |  | 0 | 320 | 145 | 0 | 14 | 0 | 0 | 0 | 0 | 0 | 7 | 0 | 0 | 0 | 0 | 0 | 0 | 17 | 0 | 0 | 0 | 25 | 11 | 28 | 33 | 0 | 0 | 35 | 40 | 100 | 0 | 0 | 216 | 0 | 104 | 0 |  | 0 | 0 | 0 | 0 | 0 | 0 | 22 | 32 | 0 | 80 | 0 | 300 | 305 | 184 | 8 | 0 | 46 | 5 | 0 | 10 | 0 | 0 | 0 | 19 | 5 | 8 | 18 | 94 | 204 | 8 | 20 | 1.6 | 41 | 43 | 2 | 5 | 130 | 255 | 45 | 10 | 0 | 70 | 0 | 0 | 0 | 310 | 0 | 0 | 0 | 0 | 0 | 0 | 151 | 0 | 15 | 15.6 | 0 | 0 | 10 | 0 | 0 | 0 | 0 | 3.8 | 0 | 0 | 0 | 0 | 0 | 40 |  | 554 | 0 | 285 | 0 | 0 | 0 | 0 | 0 | 0 | 0 | 0 | 179 | 15 | 0 | 0 | 0 | 0 | 0 | 0 | 51 | 0 | 0 | 0 | 16 | 0 | 18 | 12 | 11 | 88 | 0 | 270 | 0 | 0 | 140 | 0 | 0 | 0 | 0 | 0 | 140 | 0 | 305 | 17 | 0 | 0 | 0 | 40 | 0 | 3.6 | 35 | 302 |  | 4586 | 2481.6 | 7067.6 | 3617 | 554 | 1477 | 515 | 660 | 75 | 51 | 94 | 24.6 | 0 | 84.22
11:00 | 24 | 0 | 100 | 0 | 302 | 12 | 0 | 255 | 283 |  | 0 | 320 | 150 | 0 | 14 | 0 | 0 | 0 | 0 | 0 | 7 | 0 | 0 | 0 | 0 | 0 | 0 | 17 | 0 | 0 | 0 | 25 | 11 | 28 | 33 | 0 | 0 | 35 | 40 | 100 | 0 | 0 | 231 | 0 | 104 | 0 |  | 0 | 0 | 0 | 0 | 0 | 0 | 22 | 32 | 0 | 80 | 0 | 300 | 290 | 184 | 8 | 0 | 46 | 5 | 0 | 10 | 0 | 0 | 0 | 19 | 5 | 8 | 21 | 92 | 202 | 8 | 20 | 2 | 41 | 43 | 2 | 5 | 130 | 263 | 45 | 10 | 0 | 70 | 0 | 0 | 0 | 310 | 0 | 0 | 0 | 0 | 0 | 0 | 151 | 0 | 15 | 14.8 | 0 | 0 | 10 | 0 | 0 | 0 | 0 | 4.4 | 0 | 0 | 0 | 0 | 0 | 40 |  | 554 | 0 | 285 | 0 | 0 | 0 | 0 | 0 | 0 | 0 | 0 | 179 | 16 | 0 | 0 | 0 | 0 | 0 | 0 | 51 | 0 | 0 | 0 | 16 | 0 | 17 | 12 | 11 | 88 | 0 | 270 | 0 | 0 | 140 | 0 | 0 | 0 | 0 | 0 | 190 | 0 | 365 | 17 | 0 | 0 | 0 | 41 | 0 | 5.4 | 35 | 299 |  | 4599.2 | 2591.4 | 7190.6 | 3677 | 554 | 1537 | 521 | 657 | 75 | 51 | 92 | 26.6 | 0 | 84.21
12:00 | 24 | 0 | 100 | 0 | 308 | 12 | 0 | 340 | 314 |  | 0 | 340 | 150 | 0 | 14 | 0 | 0 | 0 | 0 | 0 | 7 | 0 | 0 | 0 | 0 | 0 | 0 | 17 | 0 | 0 | 0 | 25 | 12 | 28 | 25 | 0 | 0 | 35 | 40 | 100 | 0 | 0 | 219 | 0 | 139 | 0 |  | 0 | 0 | 0 | 0 | 0 | 0 | 22 | 32 | 0 | 80 | 0 | 350 | 295 | 208 | 8 | 0 | 40 | 5 | 0 | 10 | 0 | 0 | 0 | 19 | 5 | 8 | 21 | 104 | 199 | 18 | 17 | 2 | 41 | 43 | 2 | 5 | 130 | 264 | 45 | 10 | 0 | 70 | 0 | 0 | 0 | 320 | 0 | 0 | 0 | 0 | 0 | 0 | 150 | 0 | 15 | 18.6 | 0 | 0 | 0 | 0 | 0 | 0 | 0 | 4.8 | 0 | 0 | 0 | 0 | 0 | 40 |  | 553 | 0 | 345 | 0 | 0 | 0 | 0 | 0 | 0 | 0 | 0 | 179 | 17 | 0 | 0 | 0 | 0 | 0 | 0 | 51 | 0 | 0 | 0 | 16 | 0 | 16 | 12 | 11 | 88 | 0 | 270 | 0 | 0 | 140 | 0 | 0 | 0 | 0 | 0 | 140 | 0 | 399 | 17 | 0 | 0 | 0 | 41 | 0 | 6 | 35 | 300 |  | 4850.4 | 2636 | 7486.4 | 3862 | 553 | 1632 | 520 | 658 | 75 | 51 | 104 | 31.4 | 0 | 84.2
13:00 | 24 | 0 | 100 | 0 | 346 | 12 | 0 | 370 | 346 |  | 0 | 420 | 145 | 0 | 14 | 0 | 0 | 0 | 0 | 0 | 7 | 0 | 0 | 0 | 0 | 0 | 0 | 17 | 0 | 0 | 10 | 25 | 12 | 28 | 33 | 0 | 0 | 35 | 40 | 100 | 0 | 0 | 218 | 0 | 140 | 0 |  | 0 | 0 | 0 | 0 | 0 | 0 | 22 | 32 | 0 | 80 | 0 | 340 | 285 | 203 | 8 | 0 | 46 | 5 | 0 | 10 | 0 | 0 | 0 | 19 | 5 | 33 | 21 | 110 | 199 | 24 | 22 | 1.8 | 40 | 43 | 47 | 5 | 163 | 259 | 45 | 50 | 0 | 70 | 17 | 0 | 8 | 315 | 24 | 11 | 0 | 0 | 0 | 0 | 150 | 0 | 15 | 17.9 | 0 | 0 | 0 | 0 | 0 | 0 | 0 | 1.3 | 0 | 0 | 0 | 0 | 0 | 40 |  | 553 | 0 | 365 | 0 | 0 | 0 | 0 | 0 | 0 | 0 | 0 | 177 | 18 | 0 | 0 | 0 | 0 | 0 | 0 | 75 | 0 | 0 | 0 | 16 | 0 | 16 | 12 | 11 | 88 | 0 | 270 | 0 | 0 | 140 | 0 | 0 | 0 | 0 | 0 | 140 | 0 | 404 | 17 | 0 | 0 | 0 | 67 | 0 | 6.4 | 35 | 300 |  | 5229 | 2710.4 | 7939.4 | 4023 | 553 | 1871 | 547 | 658 | 75 | 75 | 110 | 27.4 | 0 | 84.19
14:00 | 24 | 0 | 100 | 0 | 336 | 12 | 0 | 367 | 343 |  | 0 | 420 | 140 | 0 | 18 | 0 | 0 | 0 | 0 | 0 | 0 | 0 | 0 | 0 | 0 | 0 | 0 | 17 | 0 | 0 | 22 | 25 | 12 | 8 | 33 | 0 | 0 | 36 | 40 | 100 | 0 | 0 | 210 | 0 | 140 | 0 |  | 0 | 0 | 0 | 0 | 0 | 0 | 22 | 32 | 0 | 80 | 0 | 325 | 275 | 197 | 8 | 0 | 46 | 5 | 0 | 10 | 0 | 0 | 0 | 19 | 8 | 33 | 21 | 112 | 199 | 40 | 22 | 1.7 | 40 | 43 | 53 | 5 | 163 | 259 | 45 | 50 | 0 | 100 | 0 | 0 | 8 | 315 | 24 | 11 | 0 | 0 | 0 | 0 | 150 | 0 | 15 | 16.4 | 0 | 0 | 0 | 0 | 0 | 0 | 0 | 3.9 | 0 | 0 | 0 | 0 | 0 | 40 |  | 553 | 0 | 365 | 0 | 0 | 0 | 0 | 0 | 0 | 0 | 0 | 177 | 19 | 0 | 0 | 0 | 0 | 0 | 0 | 75 | 0 | 0 | 0 | 16 | 0 | 13 | 12 | 11 | 88 | 0 | 270 | 0 | 0 | 175 | 0 | 0 | 0 | 0 | 0 | 140 | 0 | 407 | 17 | 0 | 0 | 0 | 70 | 0 | 4.9 | 35 | 299 |  | 5200 | 2746.9 | 7946.9 | 4014 | 553 | 1875 | 558 | 657 | 76 | 75 | 112 | 26.9 | 0 | 84.17
15:00 | 24 | 0 | 99 | 0 | 320 | 12 | 0 | 361 | 343 |  | 0 | 420 | 140 | 0 | 30 | 0 | 0 | 0 | 0 | 0 | 0 | 0 | 0 | 0 | 0 | 0 | 0 | 0 | 0 | 0 | 22 | 25 | 6 | 28 | 33 | 0 | 0 | 35 | 40 | 95 | 0 | 0 | 204 | 0 | 120 | 0 |  | 0 | 0 | 0 | 0 | 0 | 0 | 22 | 32 | 0 | 80 | 0 | 320 | 260 | 184 | 8 | 0 | 46 | 5 | 0 | 10 | 0 | 0 | 0 | 19 | 8 | 33 | 15 | 112 | 199 | 48 | 22 | 1.3 | 41 | 43 | 53 | 5 | 163 | 237 | 45 | 50 | 0 | 100 | 0 | 0 | 8 | 310 | 24 | 11 | 0 | 0 | 0 | 0 | 150 | 0 | 15 | 12.5 | 0 | 0 | 0 | 0 | 0 | 0 | 0 | 2.9 | 0 | 0 | 0 | 0 | 0 | 40 |  | 554 | 0 | 335 | 0 | 0 | 0 | 0 | 0 | 0 | 0 | 0 | 177 | 20 | 0 | 0 | 0 | 0 | 0 | 0 | 73 | 0 | 0 | 0 | 16 | 0 | 13 | 12 | 11 | 90 | 0 | 271 | 0 | 0 | 190 | 0 | 0 | 0 | 0 | 0 | 140 | 0 | 407 | 17 | 0 | 0 | 0 | 70 | 0 | 4.4 | 35 | 300 |  | 5091.7 | 2735.4 | 7827.1 | 3899 | 554 | 1871 | 561 | 661 | 75 | 73 | 112 | 21.1 | 0 | 84.16
16:00 | 24 | 0 | 100 | 0 | 315 | 13 | 0 | 340 | 346 |  | 0 | 420 | 135 | 0 | 30 | 0 | 0 | 0 | 0 | 0 | 0 | 0 | 0 | 0 | 0 | 0 | 0 | 0 | 0 | 0 | 22 | 25 | 6 | 23 | 33 | 0 | 0 | 35 | 40 | 95 | 0 | 0 | 205 | 0 | 120 | 0 |  | 0 | 0 | 0 | 0 | 0 | 0 | 22 | 23 | 0 | 80 | 0 | 315 | 260 | 182 | 8 | 0 | 40 | 5 | 0 | 10 | 0 | 0 | 0 | 22 | 8 | 33 | 21 | 108 | 198 | 32 | 22 | 0.9 | 42 | 43 | 14 | 5 | 130 | 240 | 45 | 20 | 0 | 100 | 0 | 0 | 9 | 285 | 24 | 11 | 0 | 0 | 0 | 0 | 150 | 0 | 15 | 7.8 | 0 | 0 | 0 | 0 | 0 | 0 | 0 | 1.9 | 0 | 0 | 0 | 0 | 0 | 10 |  | 553 | 0 | 330 | 0 | 0 | 0 | 0 | 0 | 0 | 0 | 0 | 177 | 18 | 0 | 0 | 0 | 0 | 0 | 0 | 73 | 0 | 0 | 0 | 0 | 0 | 13 | 12 | 11 | 90 | 0 | 270 | 0 | 0 | 180 | 0 | 0 | 0 | 0 | 0 | 140 | 0 | 409 | 17 | 0 | 0 | 0 | 45 | 0 | 3 | 0 | 300 |  | 4869.6 | 2641 | 7510.6 | 3854 | 553 | 1740 | 434 | 660 | 75 | 73 | 108 | 13.6 | 0 | 84.15
17:00 | 24 | 0 | 100 | 0 | 275 | 13 | 0 | 340 | 302 |  | 0 | 390 | 125 | 0 | 30 | 0 | 0 | 0 | 33 | 0 | 0 | 0 | 0 | 0 | 0 | 0 | 0 | 0 | 0 | 0 | 22 | 25 | 6 | 23 | 33 | 0 | 0 | 35 | 40 | 95 | 0 | 0 | 204 | 0 | 104 | 0 |  | 0 | 0 | 0 | 0 | 0 | 0 | 22 | 25 | 0 | 80 | 0 | 315 | 260 | 182 | 8 | 0 | 37 | 5 | 0 | 10 | 0 | 0 | 0 | 22 | 8 | 33 | 21 | 102 | 199 | 16 | 22 | 0.3 | 42 | 43 | 14 | 5 | 100 | 235 | 45 | 20 | 0 | 100 | 0 | 0 | 9 | 290 | 24 | 11 | 0 | 0 | 0 | 0 | 150 | 0 | 15 | 3 | 0 | 0 | 0 | 0 | 0 | 0 | 0 | 0.6 | 0 | 0 | 0 | 0 | 0 | 10 |  | 553 | 0 | 295 | 0 | 0 | 0 | 0 | 0 | 0 | 0 | 0 | 177 | 15 | 0 | 0 | 0 | 0 | 0 | 0 | 73 | 0 | 0 | 0 | 0 | 0 | 15 | 12 | 11 | 90 | 0 | 270 | 0 | 0 | 150 | 0 | 0 | 0 | 0 | 0 | 120 | 0 | 397 | 17 | 0 | 0 | 0 | 0 | 0 | 2.9 | 0 | 300 |  | 4702.9 | 2497.9 | 7200.8 | 3738 | 553 | 1630 | 363 | 660 | 75 | 73 | 102 | 6.8 | 0 | 84.14
18:00 | 24 | 0 | 100 | 0 | 308 | 12 | 0 | 340 | 272 |  | 0 | 320 | 140 | 0 | 30 | 0 | 0 | 0 | 40 | 0 | 0 | 0 | 0 | 0 | 0 | 0 | 0 | 0 | 0 | 0 | 22 | 25 | 6 | 23 | 33 | 0 | 0 | 35 | 40 | 95 | 0 | 0 | 203 | 0 | 104 | 0 |  | 0 | 0 | 0 | 0 | 0 | 0 | 22 | 32 | 0 | 80 | 0 | 275 | 260 | 169 | 8 | 0 | 10 | 5 | 0 | 10 | 0 | 0 | 0 | 22 | 8 | 33 | 21 | 104 | 201 | 8 | 22 | 0 | 42 | 43 | 14 | 5 | 100 | 235 | 45 | 20 | 0 | 100 | 18 | 0 | 9 | 280 | 24 | 11 | 0 | 0 | 0 | 0 | 151 | 0 | 15 | 0 | 0 | 0 | 1 | 0 | 0 | 0 | 0 | 0 | 0 | 0 | 0 | 0 | 0 | 15 |  | 553 | 0 | 295 | 0 | 5 | 0 | 0 | 0 | 0 | 0 | 0 | 177 | 16 | 0 | 0 | 0 | 0 | 0 | 0 | 73 | 0 | 0 | 0 | 0 | 0 | 16 | 12 | 11 | 89 | 0 | 270 | 0 | 0 | 140 | 0 | 0 | 0 | 0 | 0 | 120 | 0 | 411 | 17 | 0 | 0 | 0 | 0 | 0 | 0.1 | 0 | 310 |  | 4590 | 2515.1 | 7105.1 | 3707 | 553 | 1542 | 382 | 669 | 75 | 73 | 104 | 0.1 | 0 | 84.12
18:30 | 0 | 0 | 0 | 0 | 0 | 0 | 0 | 0 | 0 |  | 0 | 0 | 0 | 0 | 0 | 0 | 0 | 0 | 0 | 0 | 0 | 0 | 0 | 0 | 0 | 0 | 0 | 0 | 0 | 0 | 0 | 0 | 0 | 0 | 0 | 0 | 0 | 0 | 0 | 0 | 0 | 0 | 0 | 0 | 0 | 0 |  | 0 | 0 | 0 | 0 | 0 | 0 | 0 | 0 | 0 | 0 | 0 | 0 | 0 | 0 | 0 | 0 | 0 | 0 | 0 | 0 | 0 | 0 | 0 | 0 | 0 | 0 | 0 | 0 | 0 | 0 | 0 | 0 | 0 | 0 | 0 | 0 | 0 | 0 | 0 | 0 | 0 | 0 | 0 | 0 | 0 | 0 | 0 | 0 | 0 | 0 | 0 | 0 | 0 | 0 | 0 | 0 | 0 | 0 | 0 | 0 | 0 | 0 | 0 | 0 | 0 | 0 | 0 | 0 | 0 | 0 |  | 0 | 0 | 0 | 0 | 0 | 0 | 0 | 0 | 0 | 0 | 0 | 0 | 0 | 0 | 0 | 0 | 0 | 0 | 0 | 0 | 0 | 0 | 0 | 0 | 0 | 0 | 0 | 0 | 0 | 0 | 0 | 0 | 0 | 0 | 0 | 0 | 0 | 0 | 0 | 0 | 0 | 0 | 0 | 0 | 0 | 0 | 0 | 0 | 0 | 0 | 0 |  | 0 | 0 | 0 | 0 | 0 | 0 | 0 | 0 | 0 | 0 | 0 | 0 | 0 | 0
19:00 | 24 | 0 | 200 | 0 | 315 | 12 | 0 | 364 | 355 |  | 0 | 400 | 120 | 13 | 37 | 15 | 0 | 0 | 32 | 0 | 45 | 16 | 0 | 0 | 0 | 0 | 0 | 53 | 55 | 0 | 5 | 25 | 6 | 23 | 33 | 0 | 0 | 35 | 40 | 95 | 0 | 0 | 203 | 0 | 104 | 0 |  | 0 | 0 | 51 | 0 | 0 | 0 | 22 | 42 | 0 | 80 | 0 | 315 | 245 | 180 | 8 | 0 | 46 | 5 | 0 | 20 | 0 | 0 | 0 | 22 | 8 | 33 | 21 | 126 | 205 | 95 | 22 | 0 | 42 | 43 | 53 | 32 | 163 | 139 | 62 | 72 | 0 | 140 | 18 | 0 | 9 | 280 | 24 | 11 | 0 | 0 | 0 | 0 | 151 | 0 | 48 | 0 | 0 | 0 | 70 | 0 | 17 | 0 | 0 | 0 | 150 | 0 | 0 | 0 | 24 | 100 |  | 747 | 0 | 410 | 0 | 99 | 0 | 0 | 0 | 0 | 0 | 40 | 178 | 24 | 0 | 0 | 0 | 0 | 0 | 0 | 100 | 0 | 0 | 0 | 16 | 0 | 18 | 12 | 11 | 89 | 0 | 280 | 0 | 0 | 165 | 0 | 0 | 0 | 0 | 0 | 160 | 0 | 383 | 17 | 0 | 0 | 0 | 23 | 0 | 0 | 50 | 372 |  | 5819 | 3194 | 9013 | 4031 | 747 | 1888 | 1254 | 741 | 75 | 151 | 126 | 0 | 0 | 84.1
19:30 | 24 | 0 | 200 | 0 | 315 | 12 | 0 | 338 | 355 |  | 0 | 400 | 125 | 77 | 48 | 15 | 0 | 0 | 35 | 0 | 70 | 0 | 0 | 0 | 0 | 0 | 0 | 35 | 55 | 0 | 5 | 25 | 6 | 23 | 33 | 0 | 0 | 35 | 40 | 95 | 0 | 0 | 204 | 0 | 104 | 0 |  | 0 | 0 | 51 | 0 | 0 | 0 | 22 | 42 | 0 | 80 | 0 | 315 | 245 | 180 | 8 | 0 | 46 | 5 | 0 | 30 | 0 | 0 | 0 | 22 | 11 | 33 | 21 | 128 | 205 | 95 | 22 | 0 | 42 | 43 | 53 | 48 | 130 | 140 | 62 | 72 | 0 | 145 | 18 | 0 | 10 | 330 | 24 | 11 | 0 | 30 | 0 | 0 | 151 | 0 | 149 | 0 | 0 | 0 | 146 | 0 | 32 | 0 | 0 | 0 | 150 | 0 | 0 | 0 | 65 | 100 |  | 747 | 0 | 410 | 0 | 99 | 0 | 0 | 0 | 0 | 0 | 40 | 168 | 23 | 0 | 0 | 0 | 0 | 0 | 0 | 102 | 0 | 0 | 0 | 24 | 0 | 18 | 12 | 11 | 89 | 0 | 270 | 0 | 0 | 190 | 0 | 0 | 0 | 0 | 0 | 180 | 0 | 389 | 17 | 0 | 0 | 0 | 54 | 0 | 0 | 109 | 354 |  | 6186 | 3306 | 9492 | 4053 | 747 | 1937 | 1686 | 713 | 75 | 153 | 128 | 0 | 0 | 0
20:00 | 24 | 0 | 200 | 0 | 315 | 12 | 0 | 337 | 354 |  | 0 | 400 | 125 | 55 | 88 | 0 | 0 | 0 | 40 | 0 | 55 | 0 | 0 | 0 | 0 | 0 | 0 | 35 | 35 | 0 | 5 | 25 | 6 | 23 | 33 | 0 | 0 | 35 | 40 | 95 | 0 | 0 | 203 | 0 | 104 | 0 |  | 0 | 0 | 51 | 0 | 0 | 2 | 22 | 42 | 0 | 80 | 0 | 310 | 265 | 180 | 8 | 0 | 46 | 5 | 0 | 43 | 0 | 0 | 0 | 22 | 11 | 33 | 21 | 128 | 204 | 95 | 22 | 0 | 42 | 43 | 53 | 47 | 130 | 236 | 62 | 72 | 0 | 145 | 18 | 0 | 10 | 270 | 24 | 11 | 0 | 50 | 0 | 0 | 151 | 0 | 148 | 0 | 0 | 0 | 100 | 0 | 32 | 0 | 0 | 0 | 116 | 0 | 0 | 0 | 65 | 100 |  | 747 | 0 | 330 | 0 | 99 | 0 | 0 | 0 | 0 | 0 | 40 | 178 | 23 | 0 | 0 | 0 | 0 | 0 | 0 | 102 | 0 | 0 | 0 | 24 | 0 | 18 | 12 | 11 | 89 | 0 | 270 | 0 | 0 | 170 | 0 | 0 | 0 | 0 | 0 | 184 | 0 | 411 | 17 | 0 | 0 | 0 | 57 | 0 | 0 | 109 | 380 |  | 6159 | 3271 | 9430 | 4080 | 747 | 1910 | 1598 | 739 | 75 | 153 | 128 | 0 | 0 | 84.08
21:00 | 24 | 0 | 200 | 0 | 315 | 12 | 0 | 337 | 353 |  | 0 | 400 | 130 | 0 | 96 | 0 | 0 | 0 | 40 | 0 | 20 | 0 | 0 | 0 | 0 | 0 | 0 | 0 | 0 | 0 | 19 | 25 | 6 | 23 | 33 | 0 | 0 | 35 | 40 | 95 | 0 | 0 | 203 | 0 | 104 | 0 |  | 0 | 0 | 51 | 0 | 0 | 0 | 22 | 32 | 0 | 80 | 0 | 310 | 265 | 181 | 8 | 0 | 46 | 0 | 0 | 51 | 0 | 0 | 0 | 22 | 11 | 33 | 21 | 130 | 205 | 95 | 22 | 0 | 42 | 43 | 53 | 50 | 130 | 236 | 62 | 72 | 0 | 146 | 18 | 0 | 10 | 290 | 24 | 11 | 0 | 0 | 0 | 0 | 151 | 0 | 91 | 0 | 0 | 0 | 70 | 0 | 32 | 0 | 0 | 0 | 87 | 0 | 0 | 0 | 65 | 100 |  | 747 | 0 | 325 | 0 | 99 | 0 | 0 | 0 | 0 | 0 | 24 | 179 | 25 | 0 | 0 | 0 | 0 | 0 | 0 | 102 | 0 | 0 | 0 | 24 | 0 | 18 | 12 | 11 | 92 | 0 | 270 | 0 | 0 | 170 | 0 | 0 | 0 | 0 | 0 | 179 | 0 | 423 | 17 | 0 | 0 | 0 | 55 | 0 | 0 | 109 | 450 |  | 5878 | 3331 | 9209 | 4088 | 747 | 1939 | 1265 | 812 | 75 | 153 | 130 | 0 | 0 | 84.06
22:00 | 24 | 0 | 200 | 0 | 315 | 12 | 0 | 338 | 357 |  | 0 | 400 | 120 | 0 | 64 | 0 | 0 | 0 | 33 | 0 | 0 | 0 | 0 | 0 | 0 | 0 | 0 | 0 | 0 | 0 | 19 | 25 | 6 | 23 | 22 | 0 | 0 | 36 | 40 | 95 | 0 | 0 | 203 | 0 | 104 | 0 |  | 0 | 0 | 34 | 0 | 0 | 0 | 22 | 42 | 0 | 80 | 0 | 310 | 265 | 180 | 8 | 0 | 42 | 5 | 0 | 51 | 0 | 0 | 0 | 22 | 11 | 33 | 21 | 126 | 207 | 95 | 22 | 0 | 41 | 30 | 53 | 50 | 130 | 232 | 62 | 72 | 0 | 145 | 18 | 0 | 10 | 290 | 24 | 11 | 0 | 0 | 0 | 0 | 151 | 0 | 44 | 0 | 0 | 0 | 10 | 0 | 0 | 0 | 0 | 0 | 16 | 0 | 0 | 0 | 65 | 100 |  | 747 | 0 | 330 | 0 | 66 | 0 | 0 | 0 | 0 | 0 | 0 | 178 | 25 | 0 | 0 | 0 | 0 | 0 | 0 | 68 | 0 | 0 | 0 | 0 | 0 | 18 | 12 | 11 | 93 | 0 | 270 | 0 | 0 | 170 | 0 | 0 | 0 | 0 | 0 | 179 | 0 | 400 | 0 | 0 | 0 | 0 | 50 | 0 | 0 | 0 | 450 |  | 5566 | 3067 | 8633 | 4053 | 747 | 1935 | 781 | 813 | 76 | 102 | 126 | 0 | 0 | 84.04
23:00 | 24 | 0 | 200 | 0 | 315 | 12 | 0 | 338 | 330 |  | 0 | 370 | 135 | 0 | 30 | 0 | 0 | 0 | 69 | 0 | 0 | 0 | 0 | 0 | 0 | 0 | 0 | 0 | 0 | 0 | 19 | 25 | 6 | 23 | 22 | 0 | 0 | 36 | 40 | 95 | 0 | 0 | 204 | 0 | 104 | 0 |  | 0 | 0 | 0 | 0 | 0 | 0 | 22 | 42 | 0 | 80 | 0 | 282 | 265 | 183 | 8 | 0 | 42 | 5 | 0 | 51 | 0 | 0 | 0 | 22 | 11 | 33 | 21 | 118 | 207 | 0 | 22 | 0 | 41 | 30 | 53 | 50 | 100 | 235 | 62 | 20 | 0 | 145 | 0 | 0 | 0 | 270 | 0 | 11 | 0 | 0 | 0 | 0 | 120 | 0 | 0 | 0 | 0 | 0 | 0 | 0 | 0 | 0 | 0 | 0 | 0 | 0 | 0 | 0 | 50 | 20 |  | 747 | 0 | 335 | 0 | 3 | 0 | 0 | 0 | 0 | 0 | 0 | 179 | 23 | 0 | 0 | 0 | 0 | 0 | 0 | 68 | 0 | 0 | 0 | 0 | 0 | 18 | 12 | 11 | 90 | 0 | 270 | 0 | 0 | 170 | 0 | 0 | 0 | 0 | 0 | 175 | 0 | 412 | 0 | 0 | 0 | 0 | 0 | 0 | 0 | 0 | 376 |  | 5018 | 2889 | 7907 | 4028 | 747 | 1776 | 358 | 736 | 76 | 68 | 118 | 0 | 0 | 84.02
24:00 | 24 | 0 | 150 | 0 | 315 | 12 | 0 | 338 | 329 |  | 0 | 370 | 125 | 0 | 30 | 0 | 0 | 0 | 69 | 0 | 0 | 0 | 0 | 0 | 0 | 0 | 0 | 0 | 0 | 0 | 19 | 25 | 6 | 23 | 22 | 0 | 0 | 37 | 40 | 95 | 0 | 0 | 204 | 0 | 139 | 0 |  | 0 | 0 | 0 | 0 | 0 | 0 | 22 | 40 | 0 | 80 | 0 | 285 | 265 | 180 | 8 | 0 | 42 | 5 | 0 | 5 | 0 | 0 | 0 | 22 | 11 | 33 | 21 | 110 | 207 | 0 | 22 | 0 | 41 | 30 | 11 | 5 | 100 | 237 | 45 | 5 | 0 | 100 | 0 | 0 | 0 | 300 | 0 | 11 | 0 | 0 | 0 | 0 | 90 | 0 | 0 | 0 | 0 | 0 | 0 | 0 | 0 | 0 | 0 | 0 | 0 | 0 | 0 | 0 | 35 | 0 |  | 747 | 0 | 330 | 0 | 0 | 0 | 0 | 0 | 0 | 0 | 0 | 178 | 21 | 0 | 0 | 0 | 0 | 0 | 0 | 34 | 0 | 0 | 0 | 0 | 0 | 18 | 12 | 8 | 90 | 0 | 270 | 0 | 0 | 170 | 0 | 0 | 0 | 0 | 0 | 178 | 0 | 386 | 0 | 0 | 0 | 0 | 0 | 0 | 0 | 0 | 301 |  | 4740 | 2743 | 7483 | 3947 | 747 | 1627 | 280 | 661 | 77 | 34 | 110 | 0 | 0 | 84
KWH | 520000 | 0 | 2975000 | 0 | 7414563 | 295863 | 0 | 7964670 | 7421000 |  | 0 | 8688000 | 3259142 | 84480 | 762144 | 33209 | 0 | 0 | 330000 | 0 | 217920 | 23328 | 0 | 0 | 0 | 0 | 0 | 248760 | 99142 | 0 | 183132 | 600000 | 203940 | 786500 | 768500 | 0 | 0 | 795927 | 956000 | 2300000 | 0 | 0 | 4952724 | 0 | 2848504 | 0 |  | 0 | 0 | 201974 | 0 | 0 | 7680 | 519456 | 828960 | 0 | 2038370 | 0 | 7486600 | 6794500 | 4412000 | 200727 | 0 | 971712 | 136800 | 0 | 572888 | 0 | 0 | 0 | 437364 | 183240 | 494000 | 520630 | 2560320 | 4842880 | 649920 | 495252 | 13650 | 982000 | 987960 | 483000 | 444240 | 3270600 | 5369000 | 1159392 | 753600 | 0 | 2494610 | 112000 | 0 | 90180 | 7294250 | 235680 | 132000 | 0 | 77782 | 0 | 0 | 2961600 | 0 | 573120 | 116505 | 0 | 0 | 421527 | 0 | 106800 | 0 | 0 | 30120 | 629782 | 0 | 0 | 0 | 332640 | 1082880 |  | 13886545 | 0 | 8041536 | 0 | 376320 | 0 | 0 | 0 | 0 | 0 | 91875 | 4283770 | 427000 | 0 | 0 | 0 | 0 | 0 | 0 | 1153324 | 0 | 0 | 0 | 198720 | 0 | 256320 | 185220 | 195552 | 2137745 | 0 | 6541600 | 0 | 0 | 4044673 | 0 | 0 | 0 | 0 | 0 | 4108409 | 0 | 9130581 | 215040 | 0 | 0 | 0 | 645120 | 0 | 36472 | 639264 | 7578600 |  | 119242639 | 64173686 | 183416325 | 93190119 | 13886545 | 40479229 | 13738195 | 16257945 | 1751927 | 1355298 | 2560320 | 196747 | 0
Fuel Cost | 582400 | 0 | 3183250 | 0 | 5486776.62 | 286987.11 | 0 | 5734562.4 | 5639960 |  | 0 | 6950400 | 2933227.8 | 861696 | 8254019.52 | 340724.34 | 0 | 0 | 412500 | 0 | 2418912 | 237012.48 | 0 | 0 | 0 | 0 | 0 | 2385608.4 | 945814.68 | 0 | 137349 | 450000 | 0 | 0 | 0 | 0 | 0 | 206941.02 | 248560 | 3519000 | 0 | 0 | 5200360.2 | 0 | 3617600.08 | 0 |  | 0 | 0 | 2118707.26 | 0 | 0 | 71884.8 | 477899.52 | 2304508.8 | 0 | 2140288.5 | 0 | 5540084 | 5707380 | 4059040 | 196712.46 | 0 | 796803.84 | 140904 | 0 | 819229.84 | 0 | 0 | 0 | 446111.28 | 137430 | 933660 | 390472.5 | 17666208 | 3971161.6 | 6180739.2 | 505157.04 | 223860 | 1335520 | 1343625.6 | 656880 | 555300 | 4055544 | 4939480 | 1727494.08 | 1326336 | 0 | 3791807.2 | 178080 | 0 | 211923 | 5178917.5 | 176760 | 100320 | 0 | 814377.54 | 0 | 0 | 28490592 | 0 | 5782780.8 | 1344467.7 | 0 | 0 | 3949707.99 | 0 | 936636 | 0 | 0 | 0 | 5806590.04 | 0 | 0 | 0 | 0 | 0 |  | 37493671.5 | 0 | 6272398.08 | 0 | 3627724.8 | 0 | 0 | 0 | 0 | 0 | 908643.75 | 3427016 | 661850 | 0 | 0 | 0 | 0 | 0 | 0 | 11417907.6 | 0 | 0 | 0 | 1979251.2 | 0 | 281952 | 305613 | 148032.864 | 13617435.65 | 0 | 26755144 | 0 | 0 | 3559312.24 | 0 | 0 | 0 | 0 | 0 | 3615399.92 | 0 | 6665324.13 | 2034278.4 | 0 | 0 | 0 | 6025420.8 | 0 | 0 | 0 | 0 |  | 187565043.74 | 128796375.934 | 316361419.674 | 84044532.564 | 37493671.5 | 36238341.84 | 84985642.54 | 40372579.65 | 455501.02 | 13536614.86 | 17666208 | 1568327.7 | 0
Yesterday Day Peak | 24 | 0 | 100 | 0 | 308 | 12 | 0 | 340 | 314 |  | 0 | 340 | 150 | 0 | 14 | 0 | 0 | 0 | 0 | 0 | 7 | 0 | 0 | 0 | 0 | 0 | 0 | 17 | 0 | 0 | 0 | 25 | 12 | 28 | 25 | 0 | 0 | 35 | 40 | 100 | 0 | 0 | 219 | 0 | 139 | 0 |  | 0 | 0 | 0 | 0 | 0 | 0 | 22 | 32 | 0 | 80 | 0 | 350 | 295 | 208 | 8 | 0 | 40 | 5 | 0 | 10 | 0 | 0 | 0 | 19 | 5 | 8 | 21 | 104 | 199 | 18 | 17 | 2 | 41 | 43 | 2 | 5 | 130 | 264 | 45 | 10 | 0 | 70 | 0 | 0 | 0 | 320 | 0 | 0 | 0 | 0 | 0 | 0 | 150 | 0 | 15 | 18.6 | 0 | 0 | 0 | 0 | 0 | 0 | 0 | 4.8 | 0 | 0 | 0 | 0 | 0 | 40 |  | 553 | 0 | 345 | 0 | 0 | 0 | 0 | 0 | 0 | 0 | 0 | 179 | 17 | 0 | 0 | 0 | 0 | 0 | 0 | 51 | 0 | 0 | 0 | 16 | 0 | 16 | 12 | 11 | 88 | 0 | 270 | 0 | 0 | 140 | 0 | 0 | 0 | 0 | 0 | 140 | 0 | 399 | 17 | 0 | 0 | 0 | 41 | 0 | 6 | 35 | 300 |  | 7486.4 | DayPeak
Yesterday Evening Peak | 24 | 0 | 200 | 0 | 315 | 12 | 0 | 338 | 355 | 0 | 0 | 400 | 125 | 77 | 48 | 15 | 0 | 0 | 35 | 0 | 70 | 0 | 0 | 0 | 0 | 0 | 0 | 35 | 55 | 0 | 5 | 25 | 6 | 23 | 33 | 0 | 0 | 35 | 40 | 95 | 0 | 0 | 204 | 0 | 104 | 0 | 0 | 0 | 0 | 51 | 0 | 0 | 0 | 22 | 42 | 0 | 80 | 0 | 315 | 245 | 180 | 8 | 0 | 46 | 5 | 0 | 30 | 0 | 0 | 0 | 22 | 11 | 33 | 21 | 128 | 205 | 95 | 22 | 0 | 42 | 43 | 53 | 48 | 130 | 140 | 62 | 72 | 0 | 145 | 18 | 0 | 10 | 330 | 24 | 11 | 0 | 30 | 0 | 0 | 151 | 0 | 149 | 0 | 0 | 0 | 146 | 0 | 32 | 0 | 0 | 0 | 150 | 0 | 0 | 0 | 65 | 100 |  | 747 | 0 | 410 | 0 | 99 | 0 | 0 | 0 | 0 | 0 | 40 | 168 | 23 | 0 | 0 | 0 | 0 | 0 | 0 | 102 | 0 | 0 | 0 | 24 | 0 | 18 | 12 | 11 | 89 | 0 | 270 | 0 | 0 | 190 | 0 | 0 | 0 | 0 | 0 | 180 | 0 | 389 | 17 | 0 | 0 | 0 | 54 | 0 | 0 | 109 | 354 |  | 9492 | EvPeak
Forecast for Evening | 24 | 0 | 170 | 0 | 365 | 12 | 0 | 412 | 360 | 0 | 0 | 450 | 150 | 100 | 100 | 55 | 0 | 0 | 70 | 0 | 100 | 102 | 149 | 100 | 0 | 0 | 50 | 54 | 35 | 55 | 22 | 25 | 33 | 33 | 33 | 52 | 0 | 40 | 40 | 100 | 0 | 25 | 225 | 0 | 145 | 0 | 0 | 0 | 0 | 100 | 100 | 100 | 50 | 22 | 30 | 0 | 100 | 0 | 360 | 360 | 225 | 8 | 0 | 46 | 5 | 0 | 51 | 0 | 50 | 50 | 22 | 11 | 33 | 22 | 136 | 200 | 95 | 22 | 0 | 41 | 43 | 51 | 44 | 163 | 250 | 66 | 86 | 0 | 150 | 20 | 0 | 10 | 341 | 24 | 11 | 200 | 300 | 300 | 100 | 200 | 100 | 149 | 0 | 100 | 200 | 150 | 0 | 115 | 100 | 105 | 0 | 300 | 54 | 110 | 114 | 113 | 100 |  | 502 | 40 | 410 | 0 | 115 | 225 | 0 | 0 | 35 | 70 | 40 | 185 | 23 | 110 | 30 | 0 | 0 | 50 | 45 | 100 | 0 | 40 | 40 | 52 | 36 | 18 | 11 | 11 | 90 | 0 | 280 | 17 | 17 | 210 | 0 | 0 | 0 | 95 | 100 | 210 | 0 | 410 | 105 | 200 | 113 | 105 | 113 | 0 |  | 113 | 0
Forecast for Day | 24 | 0 | 160 | 0 | 365 | 12 | 0 | 412 | 360 | 0 | 0 | 450 | 150 | 100 | 100 | 55 | 0 | 0 | 70 | 0 | 100 | 102 | 149 | 100 | 0 | 0 | 50 | 54 | 35 | 55 | 22 | 25 | 33 | 33 | 33 | 52 | 0 | 40 | 40 | 100 | 0 | 25 | 225 | 0 | 145 | 0 | 0 | 0 | 0 | 80 | 100 | 100 | 50 | 22 | 25 | 0 | 100 | 0 | 360 | 360 | 225 | 8 | 0 | 46 | 5 | 0 | 51 | 0 | 0 | 0 | 22 | 11 | 33 | 22 | 116 | 200 | 95 | 22 | 1.6 | 41 | 43 | 51 | 44 | 163 | 250 | 66 | 80 | 0 | 150 | 20 | 0 | 10 | 341 | 24 | 11 | 0 | 200 | 0 | 0 | 120 | 0 | 149 | 20 | 100 | 0 | 100 | 0 | 115 | 100 | 105 | 5 | 230 | 54 | 50 | 0 | 113 | 100 |  | 306 | 0 | 410 | 0 | 115 | 0 | 0 | 0 | 0 | 30 | 40 | 185 | 20 | 70 | 0 | 0 | 0 | 0 | 0 | 80 | 0 | 40 | 40 | 52 | 0 | 18 | 11 | 11 | 90 | 0 | 280 | 0 | 0 | 210 | 0 | 0 |  | 89 | 0 | 210 | 0 | 410 | 90 | 100 | 113 | 50 | 113 | 0 | 8 | 113 | 0
Generation at 08:00(Today) | 24 | 0 | 100 | 0 | 324 | 12 | 0 | 355 | 315 | 0 | 0 | 380 | 140 | 0 | 0 | 0 | 0 | 0 | 68 | 0 | 0 | 0 | 0 | 0 | 0 | 0 | 0 | 0 | 0 | 0 | 0 | 25 | 3 | 18 | 23 | 0 | 0 | 34 | 40 | 95 | 0 | 0 | 216 | 0 | 141 | 0 | 0 | 0 | 0 | 0 | 0 | 0 | 0 | 22 | 42 | 0 | 80 | 0 | 320 | 290 | 200 | 8 | 0 | 10 | 5 | 0 | 5 | 0 | 0 | 0 | 22 | 5 | 8 | 21 | 84 | 195 | 0 | 22 | 0.8 | 41 | 30 | 5 | 5 | 130 | 253 | 45 | 5 | 0 | 80 | 0 | 0 | 0 | 310 | 0 | 11 | 0 | 0 | 0 | 0 | 108 | 0 | 0 | 4.1 | 0 | 0 | 0 | 0 | 0 | 0 | 0 | 1.7 | 0 | 0 | 0 | 0 | 0 | 0 | 0 | 207 | 0 | 355 | 0 | 0 | 0 | 0 | 0 | 0 | 0 | 0 | 179 | 12 | 0 | 0 | 0 | 0 | 0 | 0 | 33 | 0 | 0 | 0 | 0 | 0 | 18 | 10 | 11 | 89 | 0 | 164 | 0 | 0 | 175 | 0 | 0 | 0 | 0 | 0 | 173 | 0 | 416 | 0 | 0 | 0 | 0 | 0 | 0 | 1.9 | 0 | 302 | 0
199
| Minimum Generation |  | 6555 | 6:00
| Highest Generation |  | 9492 | 19:30
| Day Peak Generation |  | 7486.4 | 12:00
| Evening Peak Generation |  | 9492 | 19:30
| HVDC Max Flow |  | 941 | 1:00
| HVDC EvPeak Flow |  | 747 | 19:30
| Load factor L.F |  | 80.51%

## P1
POWER GRID COMPANY OF BANGLADESH LTD.
|  |  | NATIONAL LOAD DESPATCH CENTER |  |  |  |  | QF-LDC-08
|  |  | DAILY REPORT |  |  |  |  | Page -1
[6 empty] | Reporting Date : | 2020-03-27
Till now the maximum generation is : - |  |  | 12893 MW | 21:00 | Hrs on | 2019-05-29
The Summary of Yesterday's |  | 2020-03-26 | Generation & Demand |  | Today's Actual Min Gen. & Probable Gen. & Demand
Day Peak Generation : |  | 7486.4 | MW Hour : | 12:00 | Min. Gen. at | 6:00 | 6418 | MW
Evening Peak Generation : |  | 9492 | MW Hour : | 19:30 | Available Max Generation : |  | 14460 | MW
E.P. Demand (at gen end) : |  | 9492 | MW Hour : | 19:30 | Max Demand (Evening) : |  | 9200 | MW
Maximum Generation : |  | 9492 | MW Hour : | 19:30 | Reserve(Generation end) |  | 5260 | MW
Total Gen. (MKWH) : |  | 183.4163 | System Load Factor : | 80.51% | Load Shed : |  | 0 | MW
EXPORT / IMPORT THROUGH EAST-WEST INTERCONNECTOR
Export from East grid to West grid :- Maximum |  |  | -185 | MW at | 19:30 | Energy |  | MKWHR.
Import from West grid to East grid :- Maximum |  |  | - | MW at | - | Energy | - | MKWHR.
| Water Level of Kaptai Lake at 6:00 A M on |  | 2020-03-27
Actual : | 83.88 | Ft.(MSL) , | Rule curve : | 88.84 | Ft.( MSL )
Gas Consumed : | Total = | 1082.45 | MMCFD. | Oil Consumed (PDB) :
[6 empty] | HSD : |  | Liter
[6 empty] | FO : |  | Liter
Cost of the Consumed Fuel (PDB+Pvt) : |  | Gas : | 120282874.404
: |  | Coal : | 40372579.65 | Oil : | 98522257.4 | Total : | 259177711.454
Load Shedding & Other Information
Area | Yesterday |  |  |  | Today
|  |  | Estimated Demand (S/S end) |  | Estimated Shedding (S/S end) |  | Rates of Shedding
| MW |  | MW |  |  | MW | (On Estimated Demand)
Dhaka | 0 | 0:00 | 3247.0517 |  |  | 0 | 0%
Chittagong Area | 0 | 0:00 | 1099.0958 |  |  | 0 | 0%
Khulna Area | 0 | 0:00 | 983.8479 |  |  | 0 | 0%
Rajshahi Area | 0 | 0:00 | 888.6681 |  |  | 0 | 0%
Cumilla Area | 0 | 0:00 | 803.2538 |  |  | 0 | 0%
Mymensingh Area | 0 | 0:00 | 648.1846 |  |  | 0 | 0%
Sylhet Area | 0 | 0:00 | 368.972 |  |  | 0 | 0%
Barisal Area | 0 | 0:00 | 167.0632 |  |  | 0 | 0%
Rangpur Area | 0 | 0:00 | 499.8808 |  |  | 0 | 0%
Total | 0 |  | 8706.018 |  |  | 0
Information of the Generating Units under shut down.
| Planned Shut- Down |  |  | Forced Shut- Down
1) Barapukuria ST: Unit-2.
2) Siddhirganj 210 MW
3) Ghorasal Unit-1,3 & 5.
4) Baghabari 100 MW & 71 MW
5) Ashuganj unit-5
6) Sirajganj unit-2
7) Siddhirganj 335 MW
8) Kaptai-2,3,5
9) Chandpur 150 MW CCPP
Additional Information of Machines, lines, Interruption / Forced Load shed etc.
|  | Description |  |  | Comments on Power Interruption
a) Hasnabad-Lalbagh 132 kV Ckt tripped at 10:48 from Lalbagh end showing lock out and was |  |  |  |  | About 35 MW power interruption occurred under Lalbagh S/S area
switched on at 10:57. |  |  |  |  | from 10:48 to 10:57.
b) Shahjibazar 330 MW GT-2 tripped at 18:05 due to gas ventilation problem and synchronized at 19:46.
c) Polashbari 132/33 kV T4 transformer was under shut down from 20:18 to 22:01 due to R/H at 33 kV |  |  |  |  | About 13 MW power interruption occurred under Polashbari S/S area
R-phase bushing connector. |  |  |  |  | from 20:18 to 22:01.
d) Ullon 132/33 kV all transformers tripped at 06:45(27/03/2020) showing O/C & E/F due to a Kite fallen |  |  |  |  | About 20 MW power interruption occurred under Ullon S/S area
on 33 kV bus and were switched on at 07:52(27/03/2020). |  |  |  |  | from 06:45(27/03/2020) to 07:52(27/03/2020).
e) Patuakhali 33 kV Bus was shut down at 07:28(27/03/2020) due to emergency maintenance of 33 kV |  |  |  |  | About 07 MW power interruption has been occurring under Patuakhali S/S
Khepupara feeder. |  |  |  |  | area since 07:28(27/03/2020).

## P2
EVENING PEAK GENERATION AND DAY LONG ENERGY DATA OF POWER STATIONS
| Date : | 2020-03-26 | [5 empty] | Page -2
Sl. |  |  |  |  | Present | Peak | Energy
No. | Name of the Power Stations |  | Producer | Installed Capacity | Capacity | Hour | Generated | Remarks
Generation
|  |  |  | Unit No. X Capacity | MW | MW | MW
1 | Ghorasal TPP (Unit-1&2) |  | PDB | 2*55 | 85 | 24 | 520000 | Unit-1 Under maint.
| Ghorasal Repowered CCPP Unit-3 |  | PDB | 1*210 | 170 | 0 | 0 | Under maint.
| Ghorasal Repowered CCPP Unit-4 |  | PDB | 1*210 | 180 | 200 | 2975000
| Ghorasal TPP Unit-5 |  | PDB | 1*210 | 190 | 0 | 0 | Under maint.
2 | Ghorasal 365 MW CCPP Unit-7 |  | PDB | 1*243+1*122 | 365 | 315 | 7414563 | Gas shortage.
3 | Ghorashal 78.5 MW PP(MAX) |  | QRPP | 2*40 | 78 | 0 | 0 | Gas shortage.
4 | Ghorashal 108MW PP (Regent) |  | IPP | 34*3.35 | 108 | 12 | 295863 | Gas shortage.
5 | Haripur GTPP |  | SBU, PDB | 2*32 | 40 | 0 | 0 | Under maint.
6 | Haripur 412 MW CCPP |  | EGCB | 1*273+1*139 | 412 | 338 | 7964670 | FGMO
7 | Haripur 360MW CCPP(HPL) |  | IPP | 1*235+1*125 | 360 | 355 | 7421000
8 | Meghnaghat 450 MW CCPP(MPL) |  | IPP | 2*150+1*150 | 450 | 400 | 8688000 | Gas shortage.
9 | Meghnaghat 100 MW(IEL) |  | QRPP | 12*8.9 | 100 | 77 | 84480 | Engine problem
10 | Meghnaghat CCPP(Summit) |  | IPP | 2*110+1*110 | 305 | 125 | 3259142 | Gas shortage.
11 | Madanganj 102 PP(Summit) |  | QRPP | 6*17 | 100 | 48 | 762144 | Low demand
12 | Madanganj-55 MW PP(Summit) |  | (IPP) | 3*17.08+1*11.3 | 55 | 15 | 33209 | Low demand
13 | Keraniganj 100 MW PP (Powerpac) |  | QRPP | 8*13.45 | 100 | 0 | 0 | Reserve
14 | Narshingdi 22 MW PP (Doreen) |  | SIPP, REB | 8*2.90 | 22 | 5 | 183132
15 | 210 MW Siddhirgonj TPP |  | PDB | 1*210 | 115 | 0 | 0 | Under maint.
16 | Siddhirgonj 2*120 MW GTPP |  | EGCB | 2*105 | 210 | 35 | 330000 | Gas shortage.
17 | Siddhirganj 100 PP(Dutch Bangla) |  | QRPP | 12*8.9 | 100 | 70 | 217920 | Low demand
18 | Siddhirganj 335 MW CCPP |  | EGCB | 1*217+118 | 335 | 0 | 0 | Under maint.
19 | Gagnagar 102 MW PP (Digital Power) |  | IPP | 12*8.924 | 102 | 0 | 23328 | Reserve
20 | Katpotti 52 MW PP (Sinha) |  | IPP | 7*7.9 | 51 | 0 | 0 | Reserve
21 | Kamalaghat 54 MW PP(Banco Energy) |  | IPP | 3*18 | 54 | 35 | 248760 | Low demand
22 | Kodda 150MW PP |  | BPDB-RPCL | 9*17.06 | 149 | 0 | 0 | Reserve
23 | Manikganj 55 MW PP (Northern) |  | IPP | 3*19.3 | 55 | 55 | 99142
24 | Nababganj 55 MW PP (Southern power ) |  | IPP | 3*19.3 | 55 | 0 | 0 | Reserve
25 | Bosila 108MW PP(CLC) |  | IPP | 12*8.775+1*3.5 | 108 | 0 | 0 | Engine problem
26 | Summit Power,(Madhabdi+Ashulia) |  | SIPP,REB | 3*3.67+4*8.73 | 80 | 31 | 803940 | Engine problem
27 | Maona 33 MW PP(Summit) |  | SIPP,REB | 4*8.73 | 33 | 23 | 786500 | Machine problem
28 | Rupganj 33 MW PP(Summit) |  | SIPP,REB | 4*8.73 | 33 | 33 | 768500
29 | Gazipur 52 MW PP |  | IPP | 6*8.9 | 52 | 0 | 0 | Reserve
30 | Tongi 80 MW GTPP |  | PDB | 1* 105 | 105 | 0 | 0 | Gas shortage.
31 | Kodda 300 MW PP Unit-2 (Summit) |  | IPP | 18*17.076 | 300 | 30 | 77782 | Low demand
32 | Keranigonj 300 MW PP (APR) |  | IPP | 256*1.4 | 300 | 0 | 0 | Reserve
33 | Bramhangoan 100 MW PP (Aggreko) |  | IPP | 100 | 100 | 0 | 0 | Reserve
34 | Aurahati 100MW PP (Aggreko) |  | IPP | 0.85*23+0.95*91 | 100 | 0 | 0 | Reserve
35 | Kodda 149 MW PP Unit-1 (Summit) |  | IPP | 149 | 149 | 149 | 573120
36 | Gazipur 100 MW PP |  | RPCL | 100 MW | 105 | 0 | 0 | Reserve
| Dhaka area Total |  |  |  | 5811 | 2375 | 43530195
37 | Chattogram TPP-1 |  | PDB | 1*210 | 180 | 95 | 2300000 | Gas shortage.
| Chattogram TPP-2 |  | PDB | 1*210 | 180 | 0 | 0 | Gas shortage.
38 | Raozan 25 MW PP |  | IPP | 3*8.9 | 25 | 0 | 0 | Reserve
39 | Teknaf 20MW PP (Solartech) |  | Teknaf Solartech Energy Ltd. | 20 | 20 | 0 | 116505
40 | Patenga 50MW PP (Baraka) |  | IPP | 8*6.98 | 50 | 0 | 7680 | Reserve
41 | Kaptai Hydro: Unit-1,2,3,4, 5 |  | PDB | 2*40+3*50 | 230 | 75 | 1751927 | Low water level
42 | Sikalbaha 225MW |  | PDB | 1*150+1*175 | 225 | 204 | 4952724
43 | Sikalbaha Peaking GT |  | PDB | 1*150 | 150 | 104 | 2848504 | FGMO
44 | Sikalbaha 105 MW PP (Baraka Sikalbaha) |  | IPP | 105 MW | 105 | 0 | 0 | Reserve
45 | Hathazari 100 MW peaking PP |  | PDB | 11*8.9 | 98 | 0 | 0 | Under maint.
46 | Dohazari -Kalaish 100 MW Peaking |  | PDB | 6*17 | 102 | 51 | 201974 | Low demand
47 | Juldah 100 MW Unit-1 (Acorn) |  | QRPP | 8*13.45 | 100 | 0 | 0 | Reserve
48 | Juldah 100 MW PP Unit-3 (Acorn) |  | IPP | 0 | 100 | 0 | 0 | Reserve
49 | Barabkunda 22 MW PP (Regent) |  | SIPP, PDB | 8*2.90 | 22 | 22 | 519456
* | Malancha, Ctg. EPZ (United) |  |  | 5*8.73+3*9.34 | 0 | 42 | 828960
50 | Chattogram 108 MW PP (ECPV) |  | IPP | 16*7 | 108 | 0 | 0 | Reserve
51 | Kaptai 7 MW Solar PP |  | PDB | 7.4 MW | 7 | 0 | 30120
52 | Anwara 300 MW PP (United) |  | IPP | 300 MW | 300 | 150 | 629782 | Transformer overload
53 | Jodiac Power |  | IPP | 3*18.55+1*3.6 | 54 | 0 | 0 | Reserve
54 | Karnaphuli Power Ltd. |  | IPP | 110 | 110 | 0 | 0 | Reserve
| Juldah unit-2 |  | IPP | 0 | 0 | 100 | 1082880 | On test
| Chattogram area Total |  |  |  | 2166 | 843 | 15270512
55 | Ashuganj TPP Unit- 3 |  | APSCL | 1*150 | 135 | 0 | 0 | Gas shortage.
| Ashuganj TPP Unit- 4 |  | APSCL | 1*150 | 129 | 80 | 2038370
| Ashuganj TPP Unit- 5 |  | APSCL | 1*150 | 134 | 0 | 0 | Gas shortage.
56 | Ashuganj 225 MW CCPP |  | APSCL | 1*142+1*75 | 221 | 180 | 4412000 | FGMO
57 | Ashuganj 450 MW CCPP(North) |  | APSCL | 1*360 | 360 | 315 | 7486600 | FGMO
58 | Ashuganj 450 MW CCPP(South) |  | APSCL | 1*360 | 360 | 245 | 6794500 | FGMO
59 | Ashuganj 50 MW PP |  | APSCL | 14*3.968 | 45 | 46 | 971712
60 | Ashuganj 55 MW PP (Precision) |  | RPP | 15*4 | 55 | 5 | 136800 | Gas shortage.
62 | Ashuganj 195MW PP (APSCL-United) |  | IPP | 20*9.73+1*16 | 195 | 8 | 200727 | Gas shortage.
63 | Ashuganj 51 MW PP (Midland) |  | IPP | 6*9.34 | 51 | 30 | 572888 | Engine problem
64 | Ashuganj 150MW PP (Midland) |  | IPP | 23*7.015 | 150 | 146 | 421527
66 | Titas 50 MW Peaking PP |  | PDB | 6*8.92 | 52 | 0 | 0 | Reserve
67 | Chandpur 150 MW CCPP |  | PDB | 1*106+1*57 | 163 | 0 | 0 | Under S/D
68 | Chandpur 200MW (Desh energy) |  | IPP | 0 | 200 | 0 | 0 | Reserve
69 | Feni 22MW PP (Doreen) |  | SIPP, PDB | 8*2.90 | 22 | 22 | 437364
70 | Feni 11 MW PP (Doreen) |  | SIPP, REB | 4*2.90 | 11 | 11 | 183240
** | Impoprt (Tripura) |  | Imported power | 0 | 160 | 128 | 2560320
71 | Jangalia 33MW PP (Summit) |  | SIPP, PDB | 4*8.73 | 33 | 33 | 494000
72 | Jangalia 52 MW PP (Lakdanavi) |  | IPP | 6*8.92 | 52 | 0 | 0 | Reserve
73 | Cumilla 25 MW PP (Summit) |  | SIPP, PDB | 3*3.67+2*6.97 | 25 | 21 | 520630
74 | Daudkandi 200 MW PP (B.Trac) |  | IPP | 154*1.4 | 200 | 0 | 0 | Reserve
| Feni Lanka Power |  | IPP | 7*18.415+1*9.78 | 114 | 0 | 0 | Reserve
| Chowmuhani 113 MW |  | IPP | 12*9.78+2*3.1 | 113 | 65 | 332640 | Low demand
| Cumilla Area Total |  |  |  | 2980 | 1335 | 27563318
75 | RPCL 210MW CCPP |  | IPP | 4*35+1*70 | 202 | 205 | 4842880
76 | Tangail 22 MW PP (Doreen) |  | SIPP, PDB | 8*2.90 | 22 | 22 | 495252
77 | Jamalpur 95 MW PP(Powerpac) |  | IPP | 12*8.924 | 95 | 95 | 649920
78 | Sarishabari 3 MW Solar Plant |  | IPP | 1*3 | 3 | 0 | 13650
79 | Mymensingh 200 MW PP (United) |  | IPP | 200 | 200 | 151 | 2961600 | Engine problem
80 | Jamalpur 115 MW PP (United) |  | IPP | 115 MW | 115 | 32 | 106800 | Low demand
| Mymensingh Area Total |  |  |  | 637 | 505 | 9070102
81 | Fenchugonj CCPP Phase-1 |  | PDB | 2*32+1*33 | 70 | 42 | 982000
82 | Fenchugonj CCPP Phase-2 |  | PDB | 2*35+1*35 | 90 | 43 | 987960
83 | Kushiara 163 MW CCPP (KP) |  | IPP | 1*109+1*54 | 163 | 130 | 3270600
84 | Shajibazar 330 MW CCPP |  | PDB | 3*110 | 330 | 140 | 5369000 | FGMO
85 | Fenchugonj 51 MW PP (Barakatullah) |  | RPP | 19*2.90 | 51 | 53 | 483000
86 | Fenchuganj 44MW (Energyprima) |  | RPP | 12*3.3+5*2 | 44 | 48 | 444240
87 | Hobiganj 11MW PP Cofidence-E |  | SIPP, REB | 4*2.90 | 11 | 11 | 132000
88 | Shahjibazar GTPP Unit- 8 & 9 |  | PDB | 2*35 | 66 | 62 | 1159392 | FGMO
89 | Shahjibazar 86MW PP (Shahjibazar) |  | RPP | 32*2.90 | 86 | 72 | 753600 | Engine problem
90 | Shahjibazar 50MW PP (EPL) |  | RPP | 27*2.0 | 50 | 0 | 0 | Contact expired
91 | Sylhet 150 MW CCPP |  | PDB | 1*142 | 142 | 145 | 2494610
92 | Sylhet 20 MW GTPP |  | PDB | 1*20 | 20 | 18 | 112000
93 | Sylhet 50MW PP (EPL) |  | RPP | 27*2 | 50 | 0 | 0 | Contract Expired
94 | Shahjahanulla 25 MW PP |  | SIPP, REB | 3*9.34 | 25 | 24 | 235680
95 | Bibiana-II 341 MW CCPP (Summit) |  | IPP | 1*222+1*119 | 341 | 330 | 7294250 | FGMO
96 | Bibiyana-III 400 MW CCPP |  | PDB | 400 MW | 400 | 0 | 0 | Under maint.
97 | Sylhet 10MW PP (Desh) |  | RPP | 6*1.95 | 10 | 10 | 90180
| Sylhet Area Total |  |  |  | 1949 | 1128 | 23808512
98 | Bheramara GTPP Unit-1,2 & 3 |  | PDB | 3*20 | 46 | 0 | 0 | Reserve
** | Bheramara (HVDC ) |  | Imported power | 2*500 | 1000 | 747 | 13886545
99 | Khulna 115 PP MW (KPCL-2) |  | QRPP | 7*17 | 115 | 99 | 376320 | Low demand
100 | Faridpur 50 MW Peaking PP |  | PDB | 8*6.89 | 54 | 0 | 0 | Reserve
101 | Khulna 225 MW CCPP |  | NWPGCL | 1*150+1*75 | 230 | 0 | 0 | Reserve
102 | Gopalganj 100 MW Peaking PP |  | PDB | 16*6.98 | 109 | 0 | 0 | Reserve
103 | Bheramara 410 MW CCPP |  | NWPGCL | 1*278+1*132 | 410 | 410 | 8041536
104 | Noapara 40 MW PP (Khanjahan Ali) |  | QRPP | 5*8.5 | 40 | 40 | 91875
105 | Noapara 100 MW PP (Bangla Trac) |  | IPP | 70*1.4 | 100 | 0 | 0 | Reserve
106 | Rupsha 105 MW PP (Orion rupsha) |  | IPP | 6*18.445 | 105 | 17 | 215040 | Low demand
107 | Madhumati 100 MW PP |  | IPP | 100 MW | 105 | 0 | 0 | Reserve
| Khulna Area Total |  |  |  | 2314 | 1313 | 22611316
108 | Barisal 110 MW PP (Summit ) |  | IPP | 7*17.076 | 110 | 0 | 0 | Reserve
109 | Barisal GT PP Unit-1& 2 |  | PDB | 2*20 | 30 | 0 | 0 | Reserve
110 | Bhola 33 MW PP (Venture) |  | RPP | 1*34.50 | 33 | 23 | 427000 | Engine problem
111 | Bhola 225 MW CCPP |  | PDB | 2*63+1*68 | 194 | 168 | 4283770
112 | Bhola 95 MW PP (Aggreko) |  | QRPP | 96*1.10 | 95 | 0 | 0 | Payra Test.
| Payra 1320 MW |  | NWPGCL | 0 | 0 | 354 | 7578600 | On test
| Barisal Area Total |  |  |  | 462 | 545 | 12289370
113 | Baghabari 71 MW GTPP |  | PDB | 1*71 | 71 | 0 | 0 | Gas shortage.
| Baghabari 100 MW GTPP |  | PDB | 1*100 | 100 | 0 | 0 | Gas shortage.
114 | Baghabari 50 MW Peaking PP |  | PDB | 6*8.9 | 52 | 0 | 0 | Reserve
115 | Bera 70 MW Peaking PP |  | PDB | 9*8.29 | 71 | 0 | 0 | Reserve
116 | Amnura 50 MW PP(Sinha) |  | QRPP | 7*7.79 | 50 | 0 | 0 | Fuel problem
117 | Katakhali 50 MW PP (Northern) |  | QRPP | 6*8.9 | 50 | 0 | 0 | Reserve
118 | Katakhali 50 MW Peaking PP |  | PDB | 6*8.7 | 50 | 0 | 0 | Reserve
119 | Sirajgonj Unit-1 225MW |  | NWPGCL | 1*150+1*75 | 210 | 190 | 4044673 | FGMO
120 | Sirajgonj Unit-2 225MW |  | NWPGCL | 1*150+1*75 | 220 | 0 | 0 | Gas shortage.
121 | Sirajgonj Unit-3 225MW |  | NWPGCL | 1*141 | 220 | 180 | 4108409 | FGMO
122 | Sirajgonj 400 MW CCPP Unit-4 |  | SNWPGCL | 1*282+1*132 | 414 | 389 | 9130581 | FGMO
123 | Santahar 50 MW Peaking PP |  | PDB | 6*8.7 | 50 | 0 | 0 | Reserve
124 | Bogra 22 MW PP (GBB) |  | RPP | 6*4 | 22 | 18 | 256320 | Engine problem
125 | Bogura 20 MW PP (Energyprima) |  | RPP | 5*3.3+5*2 | 10 | 12 | 185220
126 | Ullapara 11 MW PP (Summit) |  | SIPP, REB | 4*2.90 | 11 | 11 | 195552
127 | Natore 52 MW PP (Rajlanka) |  | IPP | 6*8.92 | 52 | 24 | 198720 | Low demand
128 | Chapainawabganj 100 MW Peaking PP |  | PDB | 12*8.924 | 104 | 102 | 1153324
129 | Baghabari 200 MW PP (Paramount) |  | IPP | 200 MW | 200 | 0 | 0 | Reserve
130 | Bagura 113 MW PP (Confidence)-2 |  | IPP | 113 MW | 113 | 0 | 0 | Reserve
| Confidence Power Bogura Unit-1 113 MW |  | IPP | 6*18.55 | 113 | 109 | 639264
| Rajshahi Area Total |  |  |  | 2183 | 1035 | 19912063
131 | Barapukuria TPP Unit-1 |  | PDB | 1*125 | 85 | 89 | 2137745
| Barapukuria TPP Unit-2 |  | PDB | 1*125 | 85 | 0 | 0 | Under maint.
132 | Barapukuria 275 MW TPP Unit-3 |  | PDB | 1*275 | 274 | 270 | 6541600
133 | Rangpur 20 MW GTPP |  | PDB | 1*20 | 20 | 0 | 0 | Reserve
134 | Saidpur 20 MW GTPP |  | PDB | 1*20 | 20 | 0 | 0 | Reserve
135 | Rangpur 113 MW PP (Confidence) |  | IPP | 113 MW | 113 | 54 | 645120
136 | Sympa Solar Power 8MW |  | IPP | 8 MW | 8 | 0 | 36472
| Rangpur Area Total |  |  |  | 605 | 413 | 9360937
| Total |  |  |  | 19107 | 9492 | 183416325
| Eastern Grid Total |  |  |  | 13543 | 6186 | 119242639
| Western Grid Total |  |  |  | 5564 | 3306 | 64173686
| National Grid Total |  |  |  | 19107 | 9492 | 183416325
*Data collected from respective power station over telephone.
Executive Engineer
Network Operation Division
Page- 3

## P3
MAXIMUM LOAD SERVED BY DIFFERENT GRID SUB-STATIONS
QF-LDC-09
Date: | 2020-03-26
(a) ENTIRE EASTERN GRID : |  | 5731 | MW | (b) ENTIRE WESTERN GRID : |  | 3238 | MW
i) Dhaka area |  | 2686 | MW | i) Khulna area |  | 1201 | MW
ii) Chittagong area |  | 812 | MW | ii) Rajshahi area |  | 1105 | MW
iii) Comilla area |  | 962 | MW | iii) Barisal area |  | 249 | MW
iv) Mymensingh area |  | 902 | MW | iv) Rangpur area |  | 683 | MW
v) Sylhet area |  | 369 | MW
| SYSTEM TOTAL DEMAND ( a + b ) = |  | 8969 | MW
MAXIMUM LOAD SERVED BY DIFFERENT SUB-STATIONS
Sub-station | Load (MW) | Hour | Sub-station | Load (MW) | Hour | Sub-station | Load (MW) | Hour
Siddhirganj | 96 | 23:00 | Sherpur | 100 | 18:30 | Benapol | 40 | 19:30
Munsiganj | 96 | 20:00 | Srimongal | 35 | 18:30 | Jhenida | 98 | 19:00
Sonargaon | 56 | 20:00 | Shahjibazar | 86 | 21:00 | Bottail | 90 | 18:30
Shyampur | 140 | 0:00 | Fenchuganj | 31 | 18:30 | G.K Project | 42 | 19:00
Bhulta | 108 | 0:00 | Kulawara | 34 | 18:30 | Faridpur | 136 | 19:30
Madanganj | 130 | 3120:00 | Sylhet | 101 | 19:00 | Madaripur | 74 | 20:00
Shitalakhya | 75 | 0:00 | Chatak | 22 | 19:00 | Sariatpur | 44 | 19:00
Rahim steel | 2 | 0:00 | Sunamganj | 33 | 20:00 | Gopalganj | 77 | 19:00
Matuail | 60 | 0:00 | Biani Bazar | 38 | 19:00 | Bagerhat | 72 | 19:00
Ghorasal | 46 | 19:00 | Comilla (S) | 130 | 21:00 | Mongla | 44 | 3:00
Narsingdi | 117 | 19:30 | Comilla(N) | 107 | 19:30 | Satkhira | 88 | 20:00
Haripur (SBU) | 77 | 12:00 | Chandpur | 82 | 19:30 | Gallamari | 40 | 20:00
Ullon | 54 | 19:00 | Feni | 100 | 19:00 | Magura | 45 | 19:30
Hasnabad | 144 | 19:00 | Chowmuhani | 132 | 19:00 | Norail | 32 | 19:30
Magbazar | 69 | 20:00 | Ashuganj | 46 | 19:00 | Chuadanga | 76 | 19:30
Maniknagar | 64 | 20:00 | Daudkandi | 125 | 19:00 | Barisal(N) | 31 | 19:00
Bangabhaban | 12 | 18:30 | B.Baria | 132 | 20:00 | Barisal (S) | 70 | 19:30
Narinda | 54 | 22:00 | Ramganj | 80 | 19:00 | Patuakhali | 83 | 21:00
Dhanmondi | 71 | 18:00 | Chaddagram | 28 | 19:00 | Bhandaria | 40 | 19:00
Lalbag | 23 | 8:00 | PHP | 6 | 11:00 | Borhan Uddin | 29 | 19:00
Madartek | 57 | 19:00 | Madunaghat | 52 | 19:30 | Ishurdi | 46 | 19:30
Dhaka University |  |  | Hathazari | 71 | 19:00 | Ruppur Paromanobik | 2 | 16:00
Mirpur | 75 | 19:30 | Khulshi | 140 | 0:00 | Natore | 112 | 19:00
Kalyanpur | 72 | 19:30 | Halishahar | 103 | 19:30 | Bogra | 139 | 21:00
Gulshan | 70 | 19:30 | Baraulia | 138 | 1:00 | Noagaon | 108 | 19:30
Uttara | 54 | 19:30 | Sikalbaha | 18 | 19:00 | Rajshahi | 108 | 19:30
Uttara New | 15 | 19:30 | Dohazari | 84 | 19:00 | Rajshahi New | 12 | 19:00
Kamrangirchar | 55 | 19:30 | Cox'sbazar | 84 | 19:00 | C.Nawabganj | 75 | 19:30
Savar | 82 | 19:30 | Chandraghona | 28 | 19:00 | Amnura | 48 | 20:00
Bhasantec | 106 | 19:30 | Kaptai | 4 | 19:00 | Pabna | 86 | 19:30
Agargaon | 41 | 19:30 | A. Khaer Stl. | 11 | 17:00 | Shahjadpur | 84 | 19:00
Satmosjid | 74 | 19:30 | Bakulia | 74 | 19:30 | Serajganj | 78 | 19:00
Tongi | 88 | 21:00 | Julda | 20 | 1:00 | Niyamatpur | 77 | 19:30
Kabirpur | 110 | 18:30 | TK chemical | 12.7 | 20:00 | Joypurhat | 57 | 19:00
Basundhara | 89 | 19:00 | Modern Steel | 13 | 2:00 | Sherpur(Bogura) | 44 | 19:00
Manikganj | 72 | 19:00 | Shahmirpur | 20.5 | 19:30 | Mohastangor | 42 | 19:00
Joydevpur | 182 | 11:00 | Khagrachhari | 20 | 19:00 | Rangpur | 125 | 19:00
New Tongi | 58 | 21:00 | Matarbari | 27.5 | 19:00 | Lalmonirhat | 49 | 18:30
Kodda | 118 | 19:00 | Baroiar Hat | 30 | 18:30 | Saidpur | 92 | 19:30
Dhamrai | 58 | 19:00 | Rangamati | 10 | 18:30 | Purbasadipur | 94 | 12:00
Rajendrapur | 58 | 18:30 | Abul Khair 230 | 153 | 1:00 | Thakurgaon | 68 | 19:00
Valuka | 60 | 1:00 | BSRM | 144 | 1:00 | Palashbari | 103 | 18:30
Tangail | 186 | 19:30 | GPH Ispat | 4 | 15:00 | Barapukuria | 45 | 19:30
Mymensing | 213 | 19:00 | Goalpara | 19 | 13:00 | Panchagar | 41 | 19:00
Kishorganj | 120 | 19:00 | Central s/s | 63 | 19:00 | Joldhaka | 26 | 19:00
Netrokona | 113 | 18:30 | Noapara | 50 | 19:30 | Kurigram | 50 | 0.79167
Jamalpur | 118 | 19:00 | Jessore | 104 | 19:00
Sub Divisional Engineer |  |  | Executive Engineer |  | Superintendent Engineer
Network Operation Division |  |  | Network Operation Division |  | Load Despatch Circle
(1) Honbl. State Minister |  |  | (8) Executive Director (O & M) PGCB. |  | (18) C.E. Transmission (1 & 2) PGCB.
Ministry of Power,Energy & Mineral |  |  | (9) Member,Generation,PDB. |  | (19) S.E. System Protection,PGCB.

## Voltage
MAXIMUM & MINIMUM VOLTAGES OF DIFFERENT GRID SUB-STATIONS:
Date: | 2020-03-26 | [7 empty] | QF-LDC-10
Sub-Station | Max Voltage | Hour | Min | Hour | Sub-Station | Maxm | Hour | Min | Hour
|  |  | Voltage |  |  | Voltage |  | Voltage
400 KV | KV | Hour | KV |  |  | KV |  | KV
Bibiyana | 400 | 0.8125 | 393 | 0.77083 | Kaliakoir | 381 | 0.16667 | 372 | 0.875
Bheramara | 401 | 0.083333 | 397 | 0.041667 | Bhulta | 392 | 0.8125 | 384 | 0.041667
Ashuganj(N) | 399 | 0.8125 | 389 | 0.041667 | Gopalganj | 405 | 0.125 | 390 | 0.875
Payra | 410 | 0.33333 | 401 | 0.66667
230 KV | KV |  | KV |  | 230 KV | KV |  | KV
Ghorasal | 235 | 0.54167 | 232 | 0.041667 | Hathazari | 223 | 0.8125 | 214 | 0.041667
Ishurdi | 236 | 0.16667 | 226 | 0.5 | Megnaghat | 234 | 0.125 | 230 | 0.041667
Ashuganj | 242 | 0.79167 | 235 | 0.041667 | Fenchuganj | 240 | 0.125 | 237 | 0.45833
Serajganj | 231 | 0.16667 | 227 | 0.33333 | Siddhirganj | 233 | 0.8125 | 228 | 0.041667
Baghabari | 241 | 24:00 | 236 | 0.79167 | Maniknagar | 232 | 0.79167 | 227 | 0.041667
Barapukuria | 232 | 24:00 | 223 | 0.79167 | Old Airport | 230 | 0.8125 | 225 | 0.041667
Bogra | 227 | 0.16667 | 217 | 0.33333 | Barisal | 246 | 0.25 | 236 | 0.83333
Khulna South | 210 | 0.29167 | 209 | 0.54167 | AKSML | 220 | 0.375 | 211 | 0.041667
Rampura | 231 | 0.8125 | 228 | 0.041667 | BSRM | 224 | 0.8125 | 214 | 0.041667
Haripur | 231 | 0.79167 | 228 | 0.5 | Bibiyana | 237 | 0.20833 | 233 | 0.45833
Hasnabad | 231 | 0.25 | 227 | 0.041667 | Bhulta | 234 | 0.79167 | 228 | 0.041667
Shyampur | 229 | 0.25 | 224 | 0.041667 | Ashuganj (S) | 237 | 0.8125 | 231 | 0.041667
Aminbazar | 231 | 0.79167 | 227 | 0.54167 | Kaliakoir | 233 | 0.25 | 227 | 0.625
Tongi | 230 | 0.5 | 222 | 0.95833 | GPH | 220 | 0.375 | 213 | 0.041667
Comilla (N) | 236 | 0.375 | 230 | 0.041667
132 kV | KV |  | KV |  | 132 kV | KV |  | KV
Siddhirganj | 133 | 0.79167 | 129 | 0.041667 | Hathazari | 133 | 0.8125 | 128 | 0.041667
Munsiganj | 136 | 0.8125 | 128 | 0.041667 | Khulshi | 130 | 0.79167 | 125 | 0.041667
Sonargaon | 131 | 0.8125 | 129 | 0.041667 | Halishahar | 132 | 0.8125 | 126 | 0.041667
Shyampur | 135 | 0.8125 | 132 | 0.5 | Baraulia | 132 | 0.41667 | 127 | 0.041667
Bhulta | 127 | 0.25 | 132 | 0.041667 | Sikalbaha | 132 | 0.8125 | 128 | 0.041667
Madanganj | 134 | 0.79167 | 126 | 0.54167 | Dohazari | 130 | 0.29167 | 125 | 0.95833
Shitalakhya | 136 | 0.79167 | 130 | 0.54167 | Cox'sbazar | 125 | 0.33333 | 116 | 0.58333
Rahim steal | 134 | 19:30 | 130 | 0.041667 | Chandraghona | 132 | 0.33333 | 129 | 0.125
Matuail | 134 | 0.8125 | 129 | 0.041667 | Kaptai | 130 | 0.041667 | 130 | 0.041667
Ghorasal | 138 | 0 | 138 | 0.041667 | A. Khaer Stl. | 130 | 0.29167 | 125 | 0.25
Narsinghdi | 132 | 0.70833 | 127 | 0.83333 | Bakulia | 130 | 0.33333 | 127 | 0.041667
Haripur (SBU) | 134 | 0.77083 | 130 | 0.041667 | Julda | 131 | 0.79167 | 127 | 0.041667
Ullon | 133 | 0.25 | 131 | 0.875 | TK Chemical | 131 | 0.29167 | 127 | 0.125
Hasnabad | 135 | 0.79167 | 131 | 0.54167 | Modern Steel | 130 | 0.29167 | 127 | 0.041667
Magbazar | 133 | 0.33333 | 131 | 0.54167 | Shahmirpur | 131 | 0.29167 | 127 | 0.54167
Maniknagar | 135 | 0.25 | 133 | 0.625 | Khagrachhari | 131 | 0.25 | 128 | 0.041667
Bangabhaban | 135 | 0.29167 | 133 | 0.66667 | Matarbari | 132 | 0.875 | 120 | 0.58333
Narinda | 135 | 0.33333 | 133 | 0.70833 | Baroiar Hat | 130 | 0.25 | 124 | 14:00
Dhanmondi | 133 | 0.25 | 131 | 0.875 | Rangamati | 131 | 0.29167 | 128 | 1:00
Lalbag | 135 | 0.25 | 131 | 0.54167 | Goalpara | 136 | 0.75 | 125 | 0.33333
Madartek | 133 | 0.25 | 130 | 0.58333 | Central s/s | 136 | 0.875 | 124 | 0.33333
Dhaka University |  |  |  |  | Noapara | 134 | 0.041667 | 121 | 0.54167
Mirpur | 133 | 0.25 | 130 | 0.66667 | Jessore | 131 | 0.25 | 119 | 0.45833
Kalyanpur | 133 | 0.25 | 131 | 0.66667 | Benapol | 133 | 0.125 | 119 | 0.5
Gulshan | 133 | 0.25 | 130 | 0.66667 | Jhenida | 129 | 0.083333 | 117 | 0.54167
Uttara | 135 | 0.79167 | 132 | 0.66667 | Bottail | 134 | 0.041667 | 126 | 0.54167
Uttara New | 132 | 0.83333 | 129 | 0.625 | G.K Project | 139 | 0.125 | 134 | 0.375
Kamrangirchar | 133 | 0.20833 | 128 | 0.58333 | Faridpur | 136 | 0.083333 | 130 | 0.79167
Savar | 133 | 0.25 | 129 | 0.58333 | Madaripur | 140 | 0.16667 | 132 | 0.8125
Bhasantec | 132 | 0.25 | 128 | 0.58333 | Sariatpur | 139 | 0.16667 | 131 | 0.79167
Agargaon | 132 | 0.25 | 129 | 0.58333 | Gopalganj | 141 | 0.25 | 134 | 0.79167
Satmosjid | 132 | 0.25 | 129 | 0.58333 | Bagerhat | 135 | 0.875 | 120 | 0.5
Tongi | 139 | 0.8125 | 135 | 0.95833 | Mongla | 131 | 0.875 | 118 | 0.5
Kabirpur | 131 | 0.125 | 127 | 0.58333 | Satkhira | 133 | 0.125 | 122 | 0.5
Basundhara | 140 | 19:30 | 130 | 0.58333 | Gallamari | 136 | 0.875 | 125 | 0.33333
Manikganj | 140 | 0.8125 | 132 | 0.625 | Magura | 131 | 0.16667 | 115 | 0.79167
Joydevpur | 140 | 0.20833 | 138 | 0.54167 | Norail | 130 | 0.083333 | 115 | 0.54167
New Tongi | 139 | 0.8125 | 133 | 0.95833 | Chuadanga | 127 | 0.25 | 109 | 0.79167
Kodda | 138 | 0.83333 | 127 | 0.91667 | Barisal(N) | 141 | 0.25 | 132 | 0.79167
Dhamrai | 131 | 0.16667 | 126 | 0.77083 | Barisal (S) | 139 | 0.20833 | 131 | 0.79167
Rajendrapur | 137 | 0.8125 | 124 | 0.083333 | Patuakhali | 136 | 0.16667 | 127 | 0.8125
Valuka | 124 | 0.16667 | 116 | 0.5 | Bhandaria | 137 | 0.16667 | 129 | 0.79167
Tangail | 130 | 0.16667 | 125 | 0.45833 | Ishurdi | 135 | 0.16667 | 129 | 0.77083
Mymensing | 126 | 0.125 | 117 | 0.5 | Ruppur Paromanobik | 133 | 0.041667 | 129 | 0.5
Kishorganj | 128 | 0.20833 | 122 | 0.5 | Natore | 132 | 0.083333 | 125 | 0.33333
Netrokona | 124 | 0.16667 | 114 | 0.41667 | Bogra | 133 | 0.125 | 125 | 0.33333
Jamalpur | 132 | 0.79167 | 119 | 0.25 | Noagaon | 130 | 0.125 | 118 | 0.33333
Sherpur | 132 | 0.91667 | 116 | 0.25 | Rajshahi | 130 | 0.16667 | 121 | 0.45833
Srimongal | 137 | 0.5 | 134 | 0.041667 | Rajshahi New | 129 | 0.16667 | 120 | 0.75
Shahjibazar | 134 | 0.041667 | 131 | 11:00 | C.Nawabganj | 127 | 0.041667 | 118 | 0.45833
Fenchuganj | 137 | 0.25 | 134 | 0.66667 | Amnura | 128 | 0.16667 | 119 | 0.45833
Khulawara | 135 | 0.041667 | 134 | 0.625 | Pabna | 133 | 0.041667 | 127 | 0.79167
Sylhet | 135 | 0.20833 | 134 | 0.041667 | Shahjadpur | 142 | 0.125 | 135 | 0.45833
Chatak | 135 | 0.20833 | 132 | 0.5 | Serajganj | 136 | 0.16667 | 126 | 0.45833
Sunamganj | 134 | 0.125 | 132 | 0.5 | Niyamatpur | 130 | 0.16667 | 112 | 0.33333
Biani Bazar | 135 | 0.16667 | 132 | 0.5 | Joypurhat | 131 | 0.125 | 114 | 0.79167
Comilla(s) | 129 | 0.29167 | 125 | 0.77083 | Sherpur(Bogura) | 134 | 0.083333 | 126 | 0.79167
Comilla(n) | 136 | 0.33333 | 131 | 0.083333 | Mohastangor | 132 | 0.083333 | 123 | 0.79167
Chandpur | 128 | 0.375 | 120 | 0.625 | Rangpur | 130 | 0.125 | 118 | 0.79167
Feni | 130 | 0.29167 | 124 | 0.54167 | Lalmonirhat | 126 | 0.125 | 112 | 0.79167
Chowmuhani | 124 | 0.33333 | 119 | 0.66667 | Saidpur | 130 | 0.125 | 115 | 0.77083
Ashuganj | 135 | 0.125 | 134 | 0.041667 | Purbasadipur | 128 | 0.125 | 110 | 0.79167
Daudkandi | 130 | 0.75 | 126 | 0.58333 | Thakurgaon | 126 | 0.20833 | 110 | 0.79167
B.Baria | 132 | 0.29167 | 130 | 0.625 | Palashbari | 129 | 0.16667 | 115 | 0.29167
Ramganj | 120 | 0.75 | 111 | 0.625 | Barapukuria | 131 | 0.041667 | 123 | 0.79167
Chaddagram | 132 | 0.33333 | 125 | 0.54167 | Panchagar | 125 | 0.25 | 110 | 0.79167
PHP | 129 | 0.33333 | 121 | 0.625 | Joldhaka | 130 | 0.16667 | 113 | 0.79167
Madanhat | 132 | 0.125 | 130 | 0.375 | Kurigram | 129 | 0.16667 | 112 | 0.79167

## L-Curve
Date | 2020-03-26
.
TIME | E-W INT.(Export) | EAST GRID | WEST GRID | TOTAL |  |  | DAILY LOAD CURVE
0:00 | 352 | 4740 | 2743 | 7483 |  |  |  | QF-LDC-12
0:30 | 441.5 | 4706 | 2782.5 | 7488.5 | Date: | 2020-03-26
1:00 | 531 | 4672 | 2822 | 7494
1:30 | 329.5 | 4752 | 2557 | 7309
2:00 | 128 | 4832 | 2292 | 7124
2:30 | 130 | 4780 | 2255 | 7035 | [5 empty] | Gen. at Eve. Peak | 9492 | 9492 MW (19:30 )
3:00 | 132 | 4728 | 2218 | 6946 | [6 empty] | 19:30
3:30 | 138 | 4646.5 | 2191.5 | 6838 | [5 empty] | Gen. at Day Peak | 7486.4 | 7486.4 MW (12:00 )
4:00 | 144 | 4565 | 2165 | 6730 | [6 empty] | 12:00
4:30 | 120 | 4553 | 2170 | 6723 | [5 empty] | Highest Generation | 9492
5:00 | 96 | 4541 | 2175 | 6716 | [6 empty] | 19:30
5:30 | 118 | 4425 | 2210.5 | 6635.5
6:00 | 140 | 4309 | 2246 | 6555
6:30 | 88 | 4322.9 | 2289.1 | 6612
7:00 | 36 | 4336.8 | 2332.2 | 6669
7:30 | 40.5 | 4360.05 | 2350.4 | 6710.45
8:00 | 45 | 4383.3 | 2368.6 | 6751.9
8:30 | 69 | 4399.95 | 2408.4 | 6808.35
9:00 | 93 | 4416.6 | 2448.2 | 6864.8
9:30 | 67 | 4501.3 | 2464.9 | 6966.2
10:00 | 41 | 4586 | 2481.6 | 7067.6
10:30 | 21 | 4592.6 | 2536.5 | 7129.1
11:00 | 1 | 4599.2 | 2591.4 | 7190.6
11:30 | 24 | 4724.8 | 2613.7 | 7338.5
12:00 | 47 | 4850.4 | 2636 | 7486.4
12:30 | 66 | 5039.7 | 2673.2 | 7712.9
13:00 | 85 | 5229 | 2710.4 | 7939.4
13:30 | 59 | 5214.5 | 2728.65 | 7943.15
14:00 | 33 | 5200 | 2746.9 | 7946.9
14:30 | 41.5 | 5145.85 | 2741.15 | 7887
15:00 | 50 | 5091.7 | 2735.4 | 7827.1
15:30 | 53 | 4980.65 | 2688.2 | 7668.85
16:00 | 56 | 4869.6 | 2641 | 7510.6
16:30 | 60.5 | 4786.25 | 2569.45 | 7355.7
17:00 | 65 | 4702.9 | 2497.9 | 7200.8
17:30 | 93.5 | 4646.45 | 2506.5 | 7152.95
18:00 | 122 | 4590 | 2515.1 | 7105.1
18:30 | 128 | 5204.5 | 2854.55 | 8059.05
19:00 | 134 | 5819 | 3194 | 9013
19:30 | 185 | 6186 | 3306 | 9492
20:00 | 163 | 6159 | 3271 | 9430 |  |  |  | Executive Engineer
20:30 | 113 | 6018.5 | 3301 | 9319.5 |  |  |  | Network Operation Division
21:00 | 63 | 5878 | 3331 | 9209
21:30 | 117 | 5722 | 3199 | 8921
22:00 | 171 | 5566 | 3067 | 8633 |  |  |  |  | Page 6 of 7
22:30 | 234 | 5292 | 2978 | 8270
23:00 | 297 | 5018 | 2889 | 7907
23:30 | 324.5 | 4879 | 2816 | 7695
24:00 | 352 | 4740 | 2743 | 7483
9492 MW (19:30 )
7486.4 MW (12:00 )

## En-Curve
DAILY ENERGY CURVE
Date | 2020-03-26 |  | Energy | 183416325
[10 empty] | 2020-03-26 | [5 empty] | QF-LDC-11
TIME | GAS | HVDC | P.GEN(GAS). | P.GEN(OIL). | COAL | HYDRO | OIL | SHORTAGE | TRIPURA
0:00 | 3947 | 747 | 1627 | 358 | 661 | 77 | 34 | 0 | 110
0:30 | 3891 | 844 | 1594.5 | 337.5 | 660.5 | 76 | 17 | 0 | 107 | Date: | 2020-03-26
1:00 | 3835 | 941 | 1562 | 317 | 660 | 75 | 0 | 0 | 104
1:30 | 3920 | 651 | 1594.5 | 306 | 660 | 74.5 | 0 | 0 | 103 | [7 empty] | Total Energy | 183.4163 | Total Energy Gen 183.416 MKWHr Energy Not Served 0.000 MKWHr Energy Requirement 183.416 MKWHr
2:00 | 4005 | 361 | 1627 | 295 | 660 | 74 | 0 | 0 | 102 | [7 empty] | Energy not Served | 0
2:30 | 3961 | 335.5 | 1633.5 | 269.5 | 660 | 73.5 | 0 | 0 | 102 | [7 empty] | Energy Requirement | 183.4163
3:00 | 3917 | 310 | 1640 | 244 | 660 | 73 | 0 | 0 | 102
3:30 | 3869.5 | 310.5 | 1587.5 | 239 | 660 | 72.5 | 0 | 0 | 99 | [6 empty] | Shortage
4:00 | 3822 | 311 | 1535 | 234 | 660 | 72 | 0 | 0 | 96
4:30 | 3813 | 311 | 1537 | 236.5 | 661 | 71.5 | 0 | 0 | 93
5:00 | 3804 | 311 | 1539 | 239 | 662 | 71 | 0 | 0 | 90
5:30 | 3736.5 | 376 | 1469.5 | 231.5 | 662 | 71 | 0 | 0 | 89
6:00 | 3669 | 441 | 1400 | 224 | 662 | 71 | 0 | 0 | 88
6:30 | 3609.5 | 496.5 | 1380.5 | 280.5 | 662.5 | 70.5 | 25.5 | 0 | 86 |  |  |  |  | Coal
7:00 | 3550 | 552 | 1361 | 337 | 663 | 70 | 51 | 0 | 84
7:30 | 3543 | 552.5 | 1385.5 | 362 | 663 | 72.5 | 51 | 0 | 79 |  |  |  | Oil |  |  |  | ,
8:00 | 3536 | 553 | 1410 | 387 | 663 | 75 | 51 | 0 | 74
8:30 | 3523.5 | 553 | 1419 | 434 | 662 | 75 | 51 | 0 | 81
9:00 | 3511 | 553 | 1428 | 481 | 661 | 75 | 51 | 0 | 88
9:30 | 3564 | 553.5 | 1452.5 | 498 | 660.5 | 75 | 51 | 0 | 91
10:00 | 3617 | 554 | 1477 | 515 | 660 | 75 | 51 | 0 | 94
10:30 | 3647 | 554 | 1507 | 518 | 658.5 | 75 | 51 | 0 | 93
11:00 | 3677 | 554 | 1537 | 521 | 657 | 75 | 51 | 0 | 92
11:30 | 3769.5 | 553.5 | 1584.5 | 520.5 | 657.5 | 75 | 51 | 0 | 98
12:00 | 3862 | 553 | 1632 | 520 | 658 | 75 | 51 | 0 | 104
12:30 | 3942.5 | 553 | 1751.5 | 533.5 | 658 | 75 | 63 | 0 | 107
13:00 | 4023 | 553 | 1871 | 547 | 658 | 75 | 75 | 0 | 110
13:30 | 4023 | 553 | 1871 | 547 | 658 | 75 | 75 | 0 | 110
14:00 | 4023 | 553 | 1871 | 547 | 658 | 75 | 75 | 0 | 110
14:30 | 3961 | 553.5 | 1871 | 554 | 659.5 | 75 | 74 | 0 | 111
15:00 | 3899 | 554 | 1871 | 561 | 661 | 75 | 73 | 0 | 112
15:30 | 3876.5 | 553.5 | 1805.5 | 497.5 | 660.5 | 75 | 73 | 0 | 110
16:00 | 3854 | 553 | 1740 | 434 | 660 | 75 | 73 | 0 | 108
16:30 | 3796 | 553 | 1685 | 398.5 | 660 | 75 | 73 | 0 | 105
17:00 | 3738 | 553 | 1630 | 363 | 660 | 75 | 73 | 0 | 102
17:30 | 3722.5 | 553 | 1586 | 372.5 | 664.5 | 75 | 73 | 0 | 103
18:00 | 3707 | 553 | 1542 | 382 | 669 | 75 | 73 | 0 | 104
18:30 | 3869 | 650 | 1715 | 818 | 705 | 75 | 112 | 0 | 115
19:00 | 4031 | 747 | 1888 | 1254 | 741 | 75 | 151 | 0 | 126
19:30 | 4053 | 747 | 1937 | 1686 | 713 | 75 | 153 | 0 | 128
20:00 | 4080 | 747 | 1910 | 1598 | 739 | 75 | 153 | 0 | 128
20:30 | 4084 | 747 | 1924.5 | 1431.5 | 775.5 | 75 | 153 | 0 | 129
21:00 | 4088 | 747 | 1939 | 1265 | 812 | 75 | 153 | 0 | 130
21:30 | 4070.5 | 747 | 1937 | 1023 | 812.5 | 75.5 | 127.5 | 0 | 128
22:00 | 4053 | 747 | 1935 | 781 | 813 | 76 | 102 | 0 | 126
22:30 | 4040.5 | 747 | 1855.5 | 569.5 | 774.5 | 76 | 85 | 0 | 122
23:00 | 4028 | 747 | 1776 | 358 | 736 | 76 | 68 | 0 | 118
23:30 | 3987.5 | 747 | 1701.5 | 358 | 698.5 | 76.5 | 51 | 0 | 114 | Max Temp. in Dhaka |  | 35° C
24:00 | 3947 | 747 | 1627 | 358 | 661 | 77 | 34 | 0 | 110
Executive Engineer
Network Operation Division
Page 5 of 7
GAS
Oil
HVDC
COAL
HYDRO
Total Energy Gen 183.416 MKWHr Energy Not Served 0.000 MKWHr Energy Requirement 183.416 MKWHr
Note on W13: Author:

## Generation
g | 2020-03-26
Si No | Unit | 1:00 | 2:00 | 3:00 | 4:00 | 5:00 | 6:00 | 7:00 | 8:00 | 9:00 | 10:00 | 11:00 | 12:00 | 13:00 | 14:00 | 15:00 | 16:00 | 17:00 | 18:00 | 18:30 | 19:00 | 19:30 | 20:00 | 21:00 | 22:00 | 23:00 | 24:00 | KWH
1 | Karnaphuli Hydro PP Unit-1, 2 & 3 | 35 | 34 | 33 | 32 | 31 | 31 | 30 | 35 | 35 | 35 | 35 | 35 | 35 | 36 | 35 | 35 | 35 | 35 |  | 35 | 35 | 35 | 35 | 36 | 36 | 37 | 795927
2 | Karnaphuli Hydro PP Unit-4 & 5 | 40 | 40 | 40 | 40 | 40 | 40 | 40 | 40 | 40 | 40 | 40 | 40 | 40 | 40 | 40 | 40 | 40 | 40 |  | 40 | 40 | 40 | 40 | 40 | 40 | 40 | 956000
3 | Chattogram TPP-1 | 100 | 100 | 100 | 100 | 100 | 100 | 100 | 100 | 100 | 100 | 100 | 100 | 100 | 100 | 95 | 95 | 95 | 95 |  | 95 | 95 | 95 | 95 | 95 | 95 | 95 | 2300000
4 | Chattogram TPP-2
5 | Raozan 25 MW PP
| Teknaf 20MW PP (Solartech) | [8 empty] | 10.9 | 15.6 | 14.8 | 18.6 | 17.9 | 16.4 | 12.5 | 7.8 | 3 | [9 empty] | 116505
6 | Sikalbaha 225MW CCPP (Gas) | 203 | 203 | 203 | 205 | 203 | 205 | 203 | 205 | 206 | 216 | 231 | 219 | 218 | 210 | 204 | 205 | 204 | 203 |  | 203 | 204 | 203 | 203 | 203 | 204 | 204 | 4952724
7 | Sikalbaha 225MW CCPP(Oil)
8
9 | Sikalbaha 150MW GTPP | 140 | 140 | 140 | 140 | 140 | 110 | 110 | 110 | 110 | 104 | 104 | 139 | 140 | 140 | 120 | 120 | 104 | 104 |  | 104 | 104 | 104 | 104 | 104 | 104 | 139 | 2848504
10 | Sikalbaha 150MW GTPP(Oil)
| Dohazari -Kalaish 100 MW Peaking | [19 empty] | 51 | 51 | 51 | 51 | 34 |  | 0 | 201974
12 | Hathazari 100 MW peaking PP
| Sikalbaha 105 MW PP (Baraka Sikalbaha) | [25 empty] | 0 | 0
| Daudkandi 200 MW PP (B.Trac) | [26 empty] | 0
14 | Titas 50 MW Peaking PP
15 | 210 MW Siddhirgonj TPP
16 | Siddhirgonj 2*120 MW GTPP | [16 empty] | 33 | 40 |  | 32 | 35 | 40 | 40 | 33 | 69 | 69 | 330000
17 | Siddhirganj 335 MW CCPP
18 | Kodda 300 MW PP Unit-2 (Summit) | [20 empty] | 30 | 50 |  |  |  | 0 | 77782
19 | Ashuganj 195MW PP (APSCL-United) | 8 | 8 | 8 | 8 | 8 | 8 | 8 | 8 | 8 | 8 | 8 | 8 | 8 | 8 | 8 | 8 | 8 | 8 |  | 8 | 8 | 8 | 8 | 8 | 8 | 8 | 200727
20 | Ghorasal TPP (Unit-1&2) | 24 | 24 | 24 | 24 | 24 | 24 | 24 | 24 | 24 | 24 | 24 | 24 | 24 | 24 | 24 | 24 | 24 | 24 |  | 24 | 24 | 24 | 24 | 24 | 24 | 24 | 520000
21 | Ghorasal Repowered CCPP Unit-3
22 | Ghorasal Repowered CCPP Unit-4 | 100 | 100 | 100 | 100 | 100 | 100 | 100 | 100 | 101 | 100 | 100 | 100 | 100 | 100 | 99 | 100 | 100 | 100 |  | 200 | 200 | 200 | 200 | 200 | 200 | 150 | 2975000
23 | Ghorasal TPP Unit-5
24
25 | Ghorasal 365 MW CCPP Unit-7 | 320 | 350 | 328 | 321 | 321 | 275 | 287 | 284 | 280 | 301 | 302 | 308 | 346 | 336 | 320 | 315 | 275 | 308 |  | 315 | 315 | 315 | 315 | 315 | 315 | 315 | 7414563
26
28 | Ashuganj TPP Unit- 3
29 | Ashuganj TPP Unit- 4 | 100 | 100 | 100 | 100 | 100 | 90 | 80 | 80 | 80 | 80 | 80 | 80 | 80 | 80 | 80 | 80 | 80 | 80 |  | 80 | 80 | 80 | 80 | 80 | 80 | 80 | 2038370
30 | Ashuganj TPP Unit- 5
32 | Ashuganj 50 MW PP | 46 | 46 | 46 | 46 | 46 | 46 | 46 | 46 | 46 | 46 | 46 | 40 | 46 | 46 | 46 | 40 | 37 | 10 |  | 46 | 46 | 46 | 46 | 42 | 42 | 42 | 971712
33 | Ashuganj 225 MW CCPP | 181 | 200 | 194 | 181 | 159 | 159 | 173 | 171 | 168 | 184 | 184 | 208 | 203 | 197 | 184 | 182 | 182 | 169 |  | 180 | 180 | 180 | 181 | 180 | 183 | 180 | 4412000
34 | Ashuganj 450 MW CCPP(South) | 280 | 315 | 295 | 280 | 280 | 280 | 295 | 290 | 280 | 305 | 290 | 295 | 285 | 275 | 260 | 260 | 260 | 260 |  | 245 | 245 | 265 | 265 | 265 | 265 | 265 | 6794500
| Ashuganj 450 MW CCPP(North) | 290 | 325 | 305 | 290 | 295 | 275 | 280 | 275 | 265 | 300 | 300 | 350 | 340 | 325 | 320 | 315 | 315 | 275 |  | 315 | 315 | 310 | 310 | 310 | 282 | 285 | 7486600
35 | Ashuganj 55 MW PP (Precision) | 5 | 5 | 5 | 5 | 5 | 5 | 5 | 5 | 5 | 5 | 5 | 5 | 5 | 5 | 5 | 5 | 5 | 5 |  | 5 | 5 | 5 |  | 5 | 5 | 5 | 136800
36 | Chandpur 150 MW CCPP
37 | Tongi 80 MW GTPP
38 | Haripur GTPP
39 | Haripur 412 MW CCPP | 337 | 350 | 355 | 337 | 336 | 336 | 265 | 254 | 254 | 255 | 255 | 340 | 370 | 367 | 361 | 340 | 340 | 340 |  | 364 | 338 | 337 | 337 | 338 | 338 | 338 | 7964670
40 | Meghnaghat 450 MW CCPP(MPL) | 350 | 350 | 350 | 350 | 350 | 320 | 320 | 320 | 320 | 320 | 320 | 340 | 420 | 420 | 420 | 420 | 390 | 320 |  | 400 | 400 | 400 | 400 | 400 | 370 | 370 | 8688000
41 | Haripur 360MW CCPP(HPL) | 304 | 303 | 305 | 303 | 304 | 257 | 254 | 255 | 253 | 283 | 283 | 314 | 346 | 343 | 343 | 346 | 302 | 272 |  | 355 | 355 | 354 | 353 | 357 | 330 | 329 | 7421000
42 | RPCL 210MW CCPP | 210 | 210 | 211 | 214 | 214 | 215 | 212 | 209 | 209 | 204 | 202 | 199 | 199 | 199 | 199 | 198 | 199 | 201 |  | 205 | 205 | 204 | 205 | 207 | 207 | 207 | 4842880
43
44 | Fenchugonj CCPP Phase-1 | 41 | 41 | 41 | 41 | 41 | 41 | 41 | 41 | 41 | 41 | 41 | 41 | 40 | 40 | 41 | 42 | 42 | 42 |  | 42 | 42 | 42 | 42 | 41 | 41 | 41 | 982000
45 | Fenchugonj CCPP Phase-2 | 43 | 43 | 43 | 43 | 43 | 43 | 43 | 43 | 43 | 43 | 43 | 43 | 43 | 43 | 43 | 43 | 43 | 43 |  | 43 | 43 | 43 | 43 | 30 | 30 | 30 | 987960
46 | Shajibazar 330 MW CCPP | 254 | 253 | 251 | 240 | 241 | 244 | 252 | 250 | 250 | 255 | 263 | 264 | 259 | 259 | 237 | 240 | 235 | 235 |  | 139 | 140 | 236 | 236 | 232 | 235 | 237 | 5369000
47 | Shahjibazar GTPP Unit- 8 & 9 | 45 | 45 | 45 | 45 | 45 | 45 | 45 | 45 | 45 | 45 | 45 | 45 | 45 | 45 | 45 | 45 | 45 | 45 |  | 62 | 62 | 62 | 62 | 62 | 62 | 45 | 1159392
48 | Shahjibazar 86MW PP (Shahjibazar) | 10 | 10 | 10 | 10 | 10 | 10 | 10 | 10 | 10 | 10 | 10 | 10 | 50 | 50 | 50 | 20 | 20 | 20 |  | 72 | 72 | 72 | 72 | 72 | 20 | 5 | 753600
49 | Shahjibazar 50MW PP (EPL)
50 | Sylhet 150 MW CCPP | 101 | 101 | 101 | 101 | 100 | 101 | 70 | 70 | 70 | 70 | 70 | 70 | 70 | 100 | 100 | 100 | 100 | 100 |  | 140 | 145 | 145 | 146 | 145 | 145 | 100 | 2494610
51 | Sylhet 20 MW GTPP | [12 empty] | 17 |  |  |  |  | 18 |  | 18 | 18 | 18 | 18 | 18 |  |  | 112000
52 | Sylhet 50MW PP (EPL)
53 | Sylhet 10MW PP (Desh) | [12 empty] | 8 | 8 | 8 | 9 | 9 | 9 |  | 9 | 10 | 10 | 10 | 10 |  | 0 | 90180
54 | Hobiganj 11MW PP Cofidence-E | 0 | [11 empty] | 11 | 11 | 11 | 11 | 11 | 11 |  | 11 | 11 | 11 | 11 | 11 | 11 | 11 | 132000
55 | Fenchugonj 51 MW PP (Barakatullah) | 2 | 2 | 2 | 2 | 2 | 2 | 2 | 2 | 2 | 2 | 2 | 2 | 47 | 53 | 53 | 14 | 14 | 14 |  | 53 | 53 | 53 | 53 | 53 | 53 | 11 | 483000
56 | Shahjahanulla 25 MW PP | [12 empty] | 24 | 24 | 24 | 24 | 24 | 24 |  | 24 | 24 | 24 | 24 | 24 |  | 0 | 235680
57 | Bibiana-II 341 MW CCPP (Summit) | 280 | 300 | 310 | 290 | 285 | 280 | 290 | 310 | 295 | 310 | 310 | 320 | 315 | 315 | 310 | 285 | 290 | 280 |  | 280 | 330 | 270 | 290 | 290 | 270 | 300 | 7294250
58 | Nababganj 55 MW PP (Southern power )
59 | Sikalbaha 51 MW PP(Energis)
60 | Barabkunda 22 MW PP (Regent) | 22 | 22 | 22 | 22 | 22 | 22 | 22 | 22 | 22 | 22 | 22 | 22 | 22 | 22 | 22 | 22 | 22 | 22 |  | 22 | 22 | 22 | 22 | 22 | 22 | 22 | 519456
61 | Narshingdi 22 MW PP (Doreen) | [12 empty] | 10 | 22 | 22 | 22 | 22 | 22 |  | 5 | 5 | 5 | 19 | 19 | 19 | 19 | 183132
62 | Tangail 22 MW PP (Doreen) | 22 | 22 | 22 | 22 | 22 | 22 | 22 | 22 | 22 | 20 | 20 | 17 | 22 | 22 | 22 | 22 | 22 | 22 |  | 22 | 22 | 22 | 22 | 22 | 22 | 22 | 495252
63 | Impoprt (Tripura) | 104 | 102 | 102 | 96 | 90 | 88 | 84 | 74 | 88 | 94 | 92 | 104 | 110 | 112 | 112 | 108 | 102 | 104 |  | 126 | 128 | 128 | 130 | 126 | 118 | 110 | 2560320
64 | Malancha, Ctg. EPZ (United) | 40 | 42 | 42 | 25 | 30 | 31 | 31 | 32 | 32 | 32 | 32 | 32 | 32 | 32 | 32 | 23 | 25 | 32 |  | 42 | 42 | 42 | 32 | 42 | 42 | 40 | 828960
65 | Feni 22MW PP (Doreen) | 22 | 22 | 22 | 22 | 19 | 19 |  | 19 | 19 | 19 | 19 | 19 | 19 | 19 | 19 | 22 | 22 | 22 |  | 22 | 22 | 22 | 22 | 22 | 22 | 22 | 437364
66 | Feni 11 MW PP (Doreen) | 8 | 8 | 8 | 8 | 8 | 8 | 5 | 5 | 5 | 5 | 5 | 5 | 5 | 8 | 8 | 8 | 8 | 8 |  | 8 | 11 | 11 | 11 | 11 | 11 | 11 | 183240
67 | Jangalia 33MW PP (Summit) | 8 | 8 | 8 | 8 | 8 | 8 | 8 | 8 | 8 | 8 | 8 | 8 | 33 | 33 | 33 | 33 | 33 | 33 |  | 33 | 33 | 33 | 33 | 33 | 33 | 33 | 494000
68 | Cumilla 25 MW PP (Summit) | 21 | 21 | 21 | 21 | 20 | 20 | 18 | 18 | 18 | 18 | 21 | 21 | 21 | 21 | 15 | 21 | 21 | 21 |  | 21 | 21 | 21 | 21 | 21 | 21 | 21 | 520630
69 | Summit Ashulia | 25 | 25 | 25 | 25 | 25 | 25 | 25 | 25 | 25 | 25 | 25 | 25 | 25 | 25 | 25 | 25 | 25 | 25 |  | 25 | 25 | 25 | 25 | 25 | 25 | 25 | 600000
70 | Summit Madhabdi | 11 | 11 | 11 | 11 | 12 | 12 | 11 | 5 | 5 | 11 | 11 | 12 | 12 | 12 | 6 | 6 | 6 | 6 |  | 6 | 6 | 6 | 6 | 6 | 6 | 6 | 203940
71 | Maona 33 MW PP(Summit) | 33 | 33 | 33 | 33 | 33 | 28 | 28 | 28 | 28 | 28 | 28 | 28 | 28 | 8 | 28 | 23 | 23 | 23 |  | 23 | 23 | 23 | 23 | 23 | 23 | 23 | 786500
72 | Rupganj 33 MW PP(Summit) | 33 | 33 | 33 | 33 | 33 | 33 | 33 | 33 | 33 | 33 | 33 | 25 | 33 | 33 | 33 | 33 | 33 | 33 |  | 33 | 33 | 33 | 33 | 22 | 22 | 22 | 768500
73 | Ghorashal 108MW PP (Regent) | 12 | 12 | 12 | 12 | 12 | 12 | 12 | 12 | 12 | 12 | 12 | 12 | 12 | 12 | 12 | 13 | 13 | 12 |  | 12 | 12 | 12 | 12 | 12 | 12 | 12 | 295863
| Feni Lanka Power | [25 empty] | 0 | 0
| Chowmuhani 113 MW | [19 empty] | 24 | 65 | 65 | 65 | 65 | 50 | 35 | 332640
76 | Siddhirganj Desh
77 | Siddhirganj 100 PP(Dutch Bangla) | [6 empty] | 5 | 7 | 7 | 7 | 7 | 7 | 7 | [6 empty] | 45 | 70 | 55 | 20 |  |  | 0 | 217920
78 | Gazipur 52 MW PP | [26 empty] | 0
79 | Kodda 150MW PP | [25 empty] | 0 | 0
80 | Jamalpur 95 MW PP(Powerpac) | [6 empty] | 7 | 8 | 8 | 8 | 8 | 18 | 24 | 40 | 48 | 32 | 16 | 8 |  | 95 | 95 | 95 | 95 | 95 |  | 0 | 649920
81 | Jangalia 52 MW PP (Lakdanavi)
| Gazipur 100 MW PP | [25 empty] | 0 | 0
| Kaptai 7 MW Solar PP | [5 empty] | 0 | 0.6 | 1.6 | 2.8 | 3.8 | 4.4 | 4.8 | 1.3 | 3.9 | 2.9 | 1.9 | 0.6 | [9 empty] | 30120
| Jodiac Power | [25 empty] | 0 | 0
Karnaphuli Power Ltd.
82 | Madanganj 102 PP(Summit) | 30 | 14 | 14 | 14 | 14 | 14 | 14 | 14 | 14 | 14 | 14 | 14 | 14 | 18 | 30 | 30 | 30 | 30 |  | 37 | 48 | 88 | 96 | 64 | 30 | 30 | 762144
83 | Pagla (DPA )
84 | B.Baria (Aggreko) 85MW
85 | Keraniganj 100 MW PP (Powerpac) | [25 empty] | 0 | 0
86 | Meghnaghat CCPP(Summit) | 130 | 140 | 140 | 130 | 135 | 120 | 140 | 135 | 135 | 145 | 150 | 150 | 145 | 140 | 140 | 135 | 125 | 140 |  | 120 | 125 | 125 | 130 | 120 | 135 | 125 | 3259142
87 | Meghnaghat 100 MW(IEL) | [19 empty] | 13 | 77 | 55 |  |  |  | 0 | 84480
88 | Ghorashal 78.5 MW PP(MAX) | [25 empty] | 0 | 0
90 | Ashuganj 53MW PP (United)
91 | Juldah 100 MW Unit-1 (Acorn) | [25 empty] | 0 | 0
92 | Fenchuganj 44MW (Energyprima) | 5 | 5 | 5 | 5 | 5 | 5 | 5 | 5 | 5 | 5 | 5 | 5 | 5 | 5 | 5 | 5 | 5 | 5 |  | 32 | 48 | 47 | 50 | 50 | 50 | 5 | 444240
93 | Ashuganj 51 MW PP (Midland) | 10 | 10 | 10 | 10 | 10 | 10 | 10 | 10 | 10 | 10 | 10 | 10 | 10 | 10 | 10 | 10 | 10 | 10 |  | 20 | 30 | 43 | 51 | 51 | 51 | 5 | 572888
94 | Gagnagar 102 MW PP (Digital Power) | [19 empty] | 16 | [5 empty] | 0 | 23328
95 | Patenga 50MW PP (Baraka) | [21 empty] | 2 |  |  |  | 0 | 7680
96 | Chattogram 108 MW PP (ECPV) | [25 empty] | 0
97 | Katpotti 52 MW PP (Sinha) | [25 empty] | 0 | 0
98 | Bosila 108MW PP(CLC) | [25 empty] | 0 | 0
99 | Madanganj-55 MW PP(Summit) | [19 empty] | 15 | 15 |  |  |  |  | 0 | 33209
100 | Manikganj 55 MW PP (Northern) | [19 empty] | 55 | 55 | 35 |  |  |  | 0 | 99142
101 | Kushiara 163 MW CCPP (KP) | 130 | 163 | 163 | 130 | 130 | 100 | 100 | 100 | 130 | 130 | 130 | 130 | 163 | 163 | 163 | 130 | 100 | 100 |  | 163 | 130 | 130 | 130 | 130 | 100 | 100 | 3270600
102 | Sarishabari 3 MW Solar Plant | [6 empty] | 0.2 | 0.7 | 0.9 | 1.6 | 2 | 2 | 1.8 | 1.7 | 1.3 | 0.9 | 0.3 | [9 empty] | 13650
103 | Kamalaghat 54 MW PP(Banco Energy) | [6 empty] | 17 | 17 | 17 | 17 | 17 | 17 | 17 | 17 | [5 empty] | 53 | 35 | 35 |  |  |  | 0 | 248760
104 | Keranigonj 300 MW PP (APR)
105 | Bramhangoan 100 MW PP (Aggreko)
106 | Mymensingh 200 MW PP (United) | 50 | 50 | 50 | 50 | 50 | 50 | 74 | 125 | 154 | 151 | 151 | 150 | 150 | 150 | 150 | 150 | 150 | 151 |  | 151 | 151 | 151 | 151 | 151 | 120 | 90 | 2961600
112 | Aurahati 100MW PP (Aggreko)
114 | Kodda 149 MW PP Unit-1 (Summit) | [6 empty] | 30 | 25 | 15 | 15 | 15 | 15 | 15 | 15 | 15 | 15 | 15 | 15 |  | 48 | 149 | 148 | 91 | 44 |  | 0 | 573120
115 | Juldah 100 MW PP Unit-3 (Acorn) | [25 empty] | 0 | 0
116 | Chandpur 200MW (Desh energy) | [25 empty] | 0 | 0
117 | Ashuganj 150MW PP (Midland) | [6 empty] | 10 | 10 | 10 | 10 | 10 | [6 empty] | 1 |  | 70 | 146 | 100 | 70 | 10 |  | 0 | 421527
118 | Bibiyana-III 400 MW CCPP
| Jamalpur 115 MW PP (United) | [19 empty] | 17 | 32 | 32 | 32 |  |  | 0 | 106800
| Anwara 300 MW PP (United) | 107 | 51 | [17 empty] | 150 | 150 | 116 | 87 | 16 |  | 0 | 629782
| Juldah unit-2 |  | 40 | 40 | 40 | 40 | 40 | 40 | 40 | 40 | 40 | 40 | 40 | 40 | 40 | 40 | 10 | 10 | 15 |  | 100 | 100 | 100 | 100 | 100 | 20 | 0 | 1082880
120 | Eastern Zone Total | 4672 | 4832 | 4728 | 4565 | 4541 | 4309 | 4336.8 | 4383.3 | 4416.6 | 4586 | 4599.2 | 4850.4 | 5229 | 5200 | 5091.7 | 4869.6 | 4702.9 | 4590 |  | 5819 | 6186 | 6159 | 5878 | 5566 | 5018 | 4740 | 119242639
121
122
123 | Khulna 60MW
124 | Khulna 115 MW PP (KPCL-1 & 3)
125 | Khulna 115 PP MW (KPCL-2) | [17 empty] | 5 |  | 99 | 99 | 99 | 99 | 66 | 3 | 0 | 376320
126
127 | Khulna (Aggreeco) 55MW
128 | Faridpur 50 MW Peaking PP
Khulna 225 MW CCPP
129 | Rupsha 105 MW PP (Orion rupsha) | [9 empty] | 17 | 17 | 17 | 17 | 17 | 17 | 17 | 17 | 17 |  | 17 | 17 | 17 | 17 |  |  |  | 215040
130
131
132
133
Barisal 110 MW PP (Summit )
136 | Barisal GT PP Unit-1& 2
137 | Bhola 95 MW PP (Aggreko)
| Bhola 225 MW CCPP | 175 | 175 | 176 | 176 | 176 | 176 | 176 | 178 | 178 | 179 | 179 | 179 | 177 | 177 | 177 | 177 | 177 | 177 |  | 178 | 168 | 178 | 179 | 178 | 179 | 178 | 4283770
140 | Bhola 33 MW PP (Venture) | 20 | 18 | 18 | 17 | 15 | 13 | 14 | 14 | 14 | 15 | 16 | 17 | 18 | 19 | 20 | 18 | 15 | 16 |  | 24 | 23 | 23 | 25 | 25 | 23 | 21 | 427000
141 | Noapara 100 MW PP (Bangla Trac) | [25 empty] | 0 | 0
142 | Noapara 40 MW PP (Khanjahan Ali) | [19 empty] | 40 | 40 | 40 | 24 |  |  |  | 91875
143 | Gopalganj 100 MW Peaking PP
144 | Bheramara GTPP Unit-1,2 & 3
145 | Madhumati 100 MW PP
146 | Bheramara HVDC | 941 | 361 | 310 | 311 | 311 | 441 | 552 | 553 | 553 | 554 | 554 | 553 | 553 | 553 | 554 | 553 | 553 | 553 |  | 747 | 747 | 747 | 747 | 747 | 747 | 747 | 13886545
147 | Bheramara 410 MW CCPP | 330 | 370 | 345 | 325 | 330 | 300 | 285 | 285 | 285 | 285 | 285 | 345 | 365 | 365 | 335 | 330 | 295 | 295 |  | 410 | 410 | 330 | 325 | 330 | 335 | 330 | 8041536
148 | Payra 1320 MW | 301 | 301 | 301 | 300 | 300 | 300 | 301 | 301 | 300 | 302 | 299 | 300 | 300 | 299 | 300 | 300 | 300 | 310 |  | 372 | 354 | 380 | 450 | 450 | 376 | 301 | 7578600
149
150 | Barapukuria TPP Unit-1 | 89 | 89 | 89 | 90 | 92 | 92 | 92 | 92 | 91 | 88 | 88 | 88 | 88 | 88 | 90 | 90 | 90 | 89 |  | 89 | 89 | 89 | 92 | 93 | 90 | 90 | 2137745
151 | Barapukuria TPP Unit-2
152 | Barapukuria 275 MW TPP Unit-3 | 270 | 270 | 270 | 270 | 270 | 270 | 270 | 270 | 270 | 270 | 270 | 270 | 270 | 270 | 271 | 270 | 270 | 270 |  | 280 | 270 | 270 | 270 | 270 | 270 | 270 | 6541600
153 | Baghabari 71 MW GTPP
156 | Baghabari 100 MW GTPP
Baghabari 50 MW Peaking PP
157 | Sirajgonj 225MW CCPP Unit-1 (Gas) | 140 | 140 | 140 | 140 | 140 | 140 | 140 | 140 | 140 | 140 | 140 | 140 | 140 | 175 | 190 | 180 | 150 | 140 |  | 165 | 190 | 170 | 170 | 170 | 170 | 170 | 4044673
158 | Sirajgonj 225MW CCPP Unit-1(Oil)
Sirajgonj 225 MW CCPP Unit-2 (Gas)
Sirajgonj 225 MW CCPP Unit-2 (Oil)
159 | Sirajgonj 225MW CCPP Unit-3 (Gas) | 170 | 169 | 169 | 168 | 168 | 167 | 140 | 140 | 140 | 140 | 190 | 140 | 140 | 140 | 140 | 140 | 120 | 120 |  | 160 | 180 | 184 | 179 | 179 | 175 | 178 | 4108409
Sirajgonj 225MW CCPP Unit-3 (Oil)
| Sirajgonj 400 MW CCPP Unit-4 | 386 | 399 | 400 | 368 | 373 | 347 | 300 | 300 | 305 | 305 | 365 | 399 | 404 | 407 | 407 | 409 | 397 | 411 |  | 383 | 389 | 411 | 423 | 400 | 412 | 386 | 9130581
160 | Sirajgonj 400MW CCPP Unit-4 (Oil)
161 | Bera 70 MW Peaking PP
162 | Bogra 22 MW PP (GBB) | 0 | [6 empty] | 18 | 18 | 18 | 17 | 16 | 16 | 13 | 13 | 13 | 15 | 16 |  | 18 | 18 | 18 | 18 | 18 | 18 | 18 | 256320
163 | Bogura 20 MW PP (Energyprima) | [7 empty] | 9 | 9 | 12 | 12 | 12 | 12 | 12 | 12 | 12 | 12 | 12 |  | 12 | 12 | 12 | 12 | 12 | 12 | 12 | 185220
164 | Ullapara 11 MW PP (Summit) | [6 empty] | 11 | 11 | 11 | 11 | 11 | 11 | 11 | 11 | 11 | 11 | 11 | 11 |  | 11 | 11 | 11 | 11 | 11 | 11 | 8 | 195552
165 | Amnura 50 MW PP(Sinha) | [20 empty] | 0 | [5 empty] | 0
166 | Katakhali 50 MW PP (Northern)
167 | Katakhali 50 MW Peaking PP
168 | Santahar 50 MW Peaking PP
169 | Natore 52 MW PP (Rajlanka) | [8 empty] | 16 | 16 | 16 | 16 | 16 | 16 | 16 |  |  |  |  | 16 | 24 | 24 | 24 |  |  | 0 | 198720
170 | Chapainawabganj 100 MW Peaking PP | [6 empty] | 51 | 51 | 51 | 51 | 51 | 51 | 75 | 75 | 73 | 73 | 73 | 73 |  | 100 | 102 | 102 | 102 | 68 | 68 | 34 | 1153324
171 | Baghabari 200 MW PP (Paramount)
| Bagura 113 MW PP (Confidence)-2 | [25 empty] | 0 | 0
172 | Confidence Power Bogura Unit-1 113 MW | [8 empty] | 25 | 35 | 35 | 35 | 35 | 35 | 35 |  |  |  |  | 50 | 109 | 109 | 109 |  |  | 0 | 639264
173 | Rangpur 20 MW GTPP
175 | Saidpur 20 MW GTPP
176 | Rangpur 113 MW PP (Confidence) | [7 empty] | 6 | 40 | 40 | 41 | 41 | 67 | 70 | 70 | 45 |  |  |  | 23 | 54 | 57 | 55 | 50 |  | 0 | 645120
177 | Sympa Solar Power 8MW | [6 empty] | 0.2 | 0.6 | 2.2 | 3.6 | 5.4 | 6 | 6.4 | 4.9 | 4.4 | 3 | 2.9 | 0.1 | [8 empty] | 36472
178
178