## Forecast
[5 empty] | Power Grid Company of Bangladesh Ltd. | [10 empty] | QF-LDC-07
|  |  | Report on Forecasted Generation & Demand of national grid on | [6 empty] | 2020-04-03 | Friday
|  | Date (day): | 2020-04-03 |  | Friday
| Probable Maximum |  | Generation : |  | (a) At Day Peak Hour : | 12974.6 | MW |  |  | (b) At Evening Peak Hour : |  | 15893 | MW
Sl. | [6 empty] | Present | Actual Generation |  | Forecasted Available Gen. on |  | Ev. Peak Gen.Shortage |  | Plants under |  | Probable
No. | Name of the Power Station |  | Fuel | Producer | Installed Capacity |  | Capacity | On | 2020-04-02 | 2020-04-03 | during | for Fuel | for plant. S/D | Shut down (date)/ |  | Start up
[8 empty] | Day Peak | Ev. Peak | Day Peak | Ev. Peak | Limitation | M/C Problem | Remarks |  | Date
[5 empty] | Unit No. X Capacity | MW | MW | MW | MW | MW | MW | MW | MW
1 | Ghorasal TPP (Unit-1&2) |  | Gas | PDB | 2*55 | 110 | 85 | 24 | 24 | 24 | 24 |  | 61 | Unit-1 Under maint
| Ghorasal Repowered CCPP Unit-3 |  | Gas | PDB | 1*210 | 210 | 170 | 0 | 0 | 0 | 0 |  | 170 | Under maint
| Ghorasal Repowered CCPP Unit-4 |  | Gas | PDB | 1*210 | 210 | 180 | 200 | 100 | 150 | 200
| Ghorasal TPP Unit-5 |  | Gas | PDB | 1*210 | 210 | 190 | 0 | 0 | 0 | 0 |  | 190 | Under maint
2 | Ghorasal 365 MW CCPP Unit-7 |  | Gas | PDB | 1*243+1*122 | 365 | 365 | 162 | 200 | 365 | 365
3 | Ghorashal 78.5 MW PP(MAX) |  | Gas | QRPP | 2*40 | 78 | 78 | 0 | 0 | 0 | 0 | 78 |  | Gas shortage
4 | Ghorashal 108MW PP (Regent) |  | Gas | IPP | 34*3.35 | 108 | 108 | 105 | 0 | 50 | 50 | 58 |  | Gas shortage
5 | Haripur GTPP |  | Gas | SBU, PDB | 2*32 | 64 | 40 | 0 | 0 | 0 | 0 |  | 40 | Under maint.
6 | Haripur 412 MW CCPP |  | Gas | EGCB | 1*273+1*139 | 412 | 412 | 0 | 322 | 412 | 412
7 | Haripur 360MW CCPP(HPL) |  | Gas | IPP | 1*235+1*125 | 360 | 360 | 342 | 300 | 360 | 360
8 | Meghnaghat 450 MW CCPP(MPL) |  | Gas | IPP | 2*150+1*150 | 450 | 450 | 420 | 350 | 450 | 450
9 | Meghnaghat 100 MW(IEL) |  | HFO | QRPP | 12*8.9 | 100 | 100 | 7 | 0 | 100 | 100
10 | Meghnaghat CCPP(Summit) |  | Gas | IPP | 2*110+1*110 | 305 | 305 | 125 | 120 | 150 | 150 | 155 |  | Gas shortage
11 | Madanganj 102 PP(Summit) |  | HFO | QRPP | 6*17 | 102 | 100 | 70 | 70 | 100 | 100
12 | Madanganj-55 MW PP(Summit) |  | HFO | (IPP) | 3*17.08+1*11.3 | 55 | 55 | 0 | 0 | 55 | 55
13 | Keraniganj 100 MW PP (Powerpac) |  | HFO | QRPP | 8*13.45 | 100 | 100 | 0 | 0 | 100 | 100
14 | Narshingdi 22 MW PP (Doreen) |  | Gas | SIPP, REB | 8*2.90 | 22 | 22 | 19 | 0 | 22 | 22
15 | 210 MW Siddhirgonj TPP |  | Gas | PDB | 1*210 | 210 | 115 | 0 | 0 | 0 | 0 |  | 115 | Under maint.
16 | Siddhirgonj 2*120 MW GTPP |  | Gas | EGCB | 2*105 | 210 | 210 | 180 | 79 | 100 | 100 | 110 |  | Gas shortage
17 | Siddhirganj 100 PP(Dutch Bangla) |  | HFO | QRPP | 12*8.9 | 100 | 100 | 5 | 0 | 100 | 100
18 | Siddhirganj 335 MW CCPP |  | Gas | EGCB | 1*217+118 | 335 | 335 | 202 | 145 | 220 | 220 | 115 |  | ST under S/D.
19 | Gagnagar 102 MW PP (Digital Power) |  | HFO | IPP | 12*8.924 | 102 | 102 | 0 | 0 | 102 | 102
20 | Katpotti 52 MW PP (Sinha) |  | HFO | IPP | 7*7.9 | 51 | 51 | 0 | 0 | 50 | 50
21 | Kamalaghat 54 MW PP(Banco Energy) |  | HFO | IPP | 3*18 | 54 | 54 | 53 | 0 | 54 | 54
22 | Kodda 150MW PP |  | HFO | BPDB-RPCL | 9*17.06 | 149 | 149 | 0 | 0 | 149 | 149
23 | Manikganj 55 MW PP (Northern) |  | HFO | IPP | 3*19.3 | 55 | 55 | 0 | 0 | 35 | 35 |  | 20 | Engine problem
24 | Nababganj 55 MW PP (Southern power ) |  | HFO | IPP | 3*19.3 | 55 | 55 | 0 | 17 | 55 | 55
25 | Bosila 108MW PP(CLC) |  | HFO | IPP | 12*8.775+1*3.5 | 108 | 108 | 0 | 0 | 0 | 0 |  | 108 | Fuel Shortage.
26 | Summit Power,(Madhabdi+Ashulia) |  | Gas | SIPP,REB | 3*3.67+4*8.73 | 80 | 80 | 32 | 29 | 58 | 58 |  | 22 | Engine problem
27 | Maona 33 MW PP(Summit) |  | Gas | SIPP,REB | 4*8.73 | 33 | 33 | 30 | 15 | 33 | 33
28 | Rupganj 33 MW PP(Summit) |  | Gas | SIPP,REB | 4*8.73 | 33 | 33 | 24 | 8 | 33 | 33
29 | Gazipur 52 MW PP |  | HFO | IPP | 6*8.9 | 52 | 52 | 0 | 0 | 52 | 52
30 | Tongi 80 MW GTPP |  | Gas | PDB | 1* 105 | 105 | 105 | 0 | 0 | 0 | 0 | 105 |  | Gas shortage
31 | Kodda 300 MW PP Unit-2 (Summit) |  | HFO | IPP | 18*17.076 | 300 | 300 | 21 | 14 | 200 | 300
32 | Keranigonj 300 MW PP (APR) |  | HSD | IPP | 256*1.4 | 300 | 300 | 0 | 0 | 0 | 300
33 | Bramhangoan 100 MW PP (Aggreko) |  | HSD | IPP | 100 | 100 | 100 | 0 | 0 | 0 | 100
34 | Aurahati 100MW PP (Aggreko) |  | HSD | IPP | 0.85*23+0.95*91 | 100 | 100 | 0 | 0 | 0 | 100
35 | Kodda 149 MW PP Unit-1 (Summit) |  | HFO | IPP | 149 | 149 | 149 | 16 | 0 | 149 | 149
36 | Gazipur 100 MW PP |  | HFO | RPCL | 100 MW | 105 | 105 | 0 | 0 | 100 | 100
| Dhaka area Total |  |  |  |  | 6047 | 5811 | 2037 | 1793 | 3828 | 4478 | 621 | 726
37 | Chattogram TPP-1 |  | Gas | PDB | 1*210 | 210 | 180 | 95 | 90 | 100 | 100 | 80 |  | Gas shortage
| Chattogram TPP-2 |  | Gas | PDB | 1*210 | 210 | 180 | 0 | 0 | 0 | 0 | 180 |  | Gas shortage
38 | Raozan 25 MW PP |  | HFO | IPP | 3*8.9 | 25 | 25 | 0 | 0 | 25 | 25
39 | Teknaf 20MW PP (Solartech) |  | Solar | Teknaf Solartech Energy Ltd. | 20 | 20 | 20 | 16.76 | 0 | 20 | 0
40 | Patenga 50MW PP (Baraka) |  | HFO | IPP | 8*6.98 | 50 | 50 | 0 | 32 | 50 | 50
41 | Karnaphuli Hydro PP Unit-1,2,3,4, 5 |  | Hydro | PDB | 2*40+3*50 | 230 | 230 | 78 | 37 | 80 | 80 | 150 |  | Low water level
42 | Sikalbaha 225MW CCPP |  | Gas/HSD | PDB | 1*150+1*175 | 225 | 225 | 217 | 213 | 225 | 225
43 | Sikalbaha Peaking GT |  | Gas/HSD | PDB | 1*150 | 150 | 150 | 100 | 104 | 145 | 145
44 | Sikalbaha 105 MW PP (Baraka Sikalbaha) |  | HFO | IPP | 105 MW | 105 | 105 | 0 | 0 | 105 | 105
45 | Hathazari 100 MW peaking PP |  | HFO | PDB | 11*8.9 | 98 | 98 | 0 | 0 | 0 | 0 |  | 98 | Under maint.
46 | Dohazari -Kalaish 100 MW Peaking |  | HFO | PDB | 6*17 | 102 | 102 | 0 | 85 | 80 | 100
47 | Juldah 100 MW Unit-1 (Acorn) |  | HFO | QRPP | 8*13.45 | 100 | 100 | 0 | 0 | 100 | 100
48 | Juldah 100 MW PP Unit-3 (Acorn) |  | HFO | IPP | 0 | 100 | 100 | 0 | 0 | 100 | 100
49 | Barabkunda 22 MW PP (Regent) |  | Gas | SIPP, PDB | 8*2.90 | 22 | 22 | 20 | 21 | 22 | 22
* | Malancha, Ctg. EPZ (United) |  | Gas |  | 5*8.73+3*9.34 |  | 0 | 40 | 42 | 40 | 42
50 | Chattogram 108 MW PP (ECPV) |  | HFO | IPP | 16*7 | 108 | 108 | 0 | 0 | 100 | 100
51 | Kaptai 7 MW Solar PP |  | Solar | PDB | 7.4 MW | 7 | 7 | 4.4 | 0 | 5 | 0
52 | Anwara 300 MW PP (United) |  | HFO | IPP | 300 MW | 300 | 300 | 83 | 124 | 230 | 300
53 | Jodiac Power |  | HFO | IPP | 3*18.55+1*3.6 | 54 | 54 | 0 | 0 | 54 | 54
54 | Karnaphuli Power Ltd. |  | HFO | IPP | 110 | 110 | 110 | 0 | 0 | 50 | 110
| Juldah unit-2 |  | HFO | IPP | 0 | 0 | 0 | 100 | 100 | 100 | 100
| Chattogram area Total |  |  |  |  | 2226 | 2166 | 754.16 | 848 | 1631 | 1758 | 410 | 98
55 | Ashuganj TPP Unit- 3 |  | Gas | APSCL | 1*150 | 150 | 135 | 0 | 100 | 120 | 120 | 135 |  | Gas shortage
| Ashuganj TPP Unit- 4 |  | Gas | APSCL | 1*150 | 150 | 129 | 80 | 0 | 0 | 0 | 129 |  | Gas shortage
| Ashuganj TPP Unit- 5 |  | Gas | APSCL | 1*150 | 150 | 134 | 0 | 0 | 0 | 0 | 134 |  | Gas shortage
56 | Ashuganj 225 MW CCPP |  | Gas | APSCL | 1*142+1*75 | 221 | 221 | 195 | 188 | 225 | 225 |  |  | FGMO
57 | Ashuganj 450 MW CCPP(North) |  | Gas | APSCL | 1*360 | 360 | 360 | 310 | 285 | 360 | 360 |  |  | FGMO
58 | Ashuganj 450 MW CCPP(South) |  | Gas | APSCL | 1*360 | 360 | 360 | 275 | 265 | 360 | 360 |  |  | FGMO
59 | Ashuganj 50 MW PP |  | Gas | APSCL | 14*3.968 | 53 | 45 | 36 | 10 | 46 | 46
60 | Ashuganj 55 MW PP (Precision) |  | Gas | RPP | 15*4 | 55 | 55 | 5 | 5 | 5 | 5 | 50 |  | Gas shortage
61 | Ashuganj 195MW PP (APSCL-United) |  | Gas | IPP | 20*9.73+1*16 | 195 | 195 | 8 | 8 | 45 | 45 | 150 |  | Gas shortage
62 | Ashuganj 51 MW PP (Midland) |  | Gas | IPP | 6*9.34 | 51 | 51 | 0 | 5 | 51 | 51
63 | Ashuganj 150MW PP (Midland) |  | HFO | IPP | 23*7.015 | 150 | 150 | 15 | 0 | 100 | 150
64 | Titas 50 MW Peaking PP |  | HFO | PDB | 6*8.92 | 52 | 52 | 0 | 0 | 0 | 50
65 | Chandpur 150 MW CCPP |  | Gas | PDB | 1*106+1*57 | 163 | 163 | 50 | 50 | 50 | 50
66 | Chandpur 200MW (Desh energy) |  | HFO | IPP | 0 | 200 | 200 | 0 | 0 | 0 | 200
67 | Feni 22MW PP (Doreen) |  | Gas | SIPP, PDB | 8*2.90 | 22 | 22 | 21 | 21 | 22 | 22
68 | Feni 11 MW PP (Doreen) |  | Gas | SIPP, REB | 4*2.90 | 11 | 11 | 8 | 11 | 11 | 11
** | Impoprt (Tripura) |  |  | Imported power | 0 | 160 | 160 | 124 | 12 | 116 | 131
69 | Jangalia 33MW PP (Summit) |  | Gas | SIPP, PDB | 4*8.73 | 33 | 33 | 33 | 8 | 33 | 33
70 | Jangalia 52 MW PP (Lakdanavi) |  | HFO | IPP | 6*8.92 | 52 | 52 | 0 | 0 | 0 | 50
71 | Cumilla 25 MW PP (Summit) |  | Gas | SIPP, PDB | 3*3.67+2*6.97 | 25 | 25 | 21 | 0 | 22 | 22
72 | Daudkandi 200 MW PP (B.Trac) |  | HSD | IPP | 154*1.4 | 200 | 200 | 0 | 0 | 0 | 200
73 | Feni Lanka Power |  | HFO | IPP | 7*18.415+1*9.78 | 114 | 114 | 0 | 0 | 0 | 114
74 | Chowmuhani 113 MW |  | HFO | IPP | 12*9.78+2*3.1 | 113 | 113 | 26 | 85 | 113 | 113
| Cumilla Area Total |  |  |  |  | 3040 | 2980 | 1207 | 1053 | 1679 | 2358 | 598 | 0
75 | RPCL 210MW CCPP |  | Gas | IPP | 4*35+1*70 | 210 | 202 | 200 | 209 | 210 | 210
76 | Tangail 22 MW PP (Doreen) |  | Gas | SIPP, PDB | 8*2.90 | 22 | 22 | 0 | 0 | 22 | 22
77 | Jamalpur 95 MW PP(Powerpac) |  | HFO | IPP | 12*8.924 | 95 | 95 | 66 | 64 | 95 | 95
78 | Sarishabari 3 MW Solar Plant |  | Solar | IPP | 1*3 | 3 | 3 | 2.3 | 0 | 1.6 | 0
79 | Mymensingh 200 MW PP (United) |  | HFO | IPP | 200 | 200 | 200 | 115 | 125 | 124 | 124 |  |  | Machine problem
80 | Jamalpur 115 MW PP (United) |  | HFO | IPP | 115 MW | 115 | 115 | 24 | 0 | 115 | 115
| Mymensingh Area Total |  |  |  |  | 645 | 637 | 407.3 | 398 | 567.6 | 566 | 0 | 0
81 | Fenchugonj CCPP Phase-1 |  | Gas | PDB | 2*32+1*33 | 97 | 70 | 60 | 40 | 62 | 62
82 | Fenchugonj CCPP Phase-2 |  | Gas | PDB | 2*35+1*35 | 104 | 90 | 43 | 10 | 43 | 43 |  | 80 | Machine problem.
83 | Kushiara 163 MW CCPP (KP) |  | Gas | IPP | 1*109+1*54 | 163 | 163 | 163 | 130 | 163 | 163
84 | Shajibazar 330 MW CCPP |  | Gas | PDB | 3*110 | 330 | 330 | 298 | 291 | 300 | 300 |  | 30 | Engine problem
85 | Fenchugonj 51 MW PP (Barakatullah) |  | Gas | RPP | 19*2.90 | 51 | 51 | 53 | 14 | 51 | 51
86 | Fenchuganj 44MW (Energyprima) |  | Gas | RPP | 12*3.3+5*2 | 44 | 44 | 51 | 10 | 44 | 44
87 | Hobiganj 11MW PP Cofidence-E |  | Gas | SIPP, REB | 4*2.90 | 11 | 11 | 11 | 0 | 11 | 11
88 | Shahjibazar GTPP Unit- 8 & 9 |  | Gas | PDB | 2*35 | 70 | 66 | 57 | 45 | 66 | 66 |  |  | FGMO
89 | Shahjibazar 86MW PP (Shahjibazar) |  | Gas | RPP | 32*2.90 | 86 | 86 | 78 | 10 | 80 | 86
90 | Shahjibazar 50MW PP (EPL) |  | Gas | RPP | 27*2.0 | 50 | 50 | 0 | 0 | 0 | 0 |  |  | Contact expired
91 | Sylhet 150 MW CCPP |  | Gas | PDB | 1*142 | 142 | 142 | 100 | 80 | 150 | 150
92 | Sylhet 20 MW GTPP |  | Gas | PDB | 1*20 | 20 | 20 | 19 | 19 | 20 | 20
93 | Sylhet 50MW PP (EPL) |  | Gas | RPP | 27*2 | 50 | 50 | 0 | 0 | 0 | 0 |  |  | Contract Expired
94 | Shahjahanulla 25 MW PP |  | Gas | SIPP, REB | 3*9.34 | 25 | 25 | 24 | 8 | 24 | 24
95 | Bibiana-II 341 MW CCPP (Summit) |  | Gas | IPP | 1*222+1*119 | 341 | 341 | 120 | 300 | 341 | 341 |  |  | FGMO
96 | Bibiyana-III 400 MW CCPP |  | Gas | PDB | 400 MW | 400 | 400 | 0 | 0 | 0 | 0 |  | 400 | Under maintenance
97 | Sylhet 10MW PP (Desh) |  | Gas | RPP | 6*1.95 | 10 | 10 | 10 | 10 | 10 | 10
| Sylhet Area Total |  |  |  |  | 1994 | 1949 | 1087 | 967 | 1365 | 1371 | 0 | 510
98 | Bheramara GTPP Unit-1,2 & 3 |  | HSD | PDB | 3*20 | 60 | 46 | 0 | 0 | 0 | 40
** | Bheramara (HVDC ) |  | 0 | Imported power | 2*500 | 1000 | 1000 | 344 | 930 | 356 | 948
99 | Khulna 115 PP MW (KPCL-2) |  | HFO | QRPP | 7*17 | 115 | 115 | 49 | 115 | 115 | 115
100 | Faridpur 50 MW Peaking PP |  | HFO | PDB | 8*6.89 | 54 | 54 | 0 | 0 | 0 | 35
101 | Khulna 225 MW CCPP |  | HSD | NWPGCL | 1*150+1*75 | 230 | 230 | 0 | 0 | 0 | 225
102 | Gopalganj 100 MW Peaking PP |  | HFO | PDB | 16*6.98 | 109 | 109 | 0 | 0 | 30 | 70
103 | Bheramara 410 MW CCPP |  | Gas | NWPGCL | 1*278+1*132 | 410 | 410 | 350 | 340 | 410 | 410
104 | Noapara 40 MW PP (Khanjahan Ali) |  | HFO | QRPP | 5*8.5 | 40 | 40 | 0 | 32 | 40 | 40
105 | Noapara 100 MW PP (Bangla Trac) |  | HSD | IPP | 70*1.4 | 100 | 100 | 0 | 97 | 0 | 100
106 | Rupsha 105 MW PP (Orion rupsha) |  | HFO | IPP | 6*18.445 | 105 | 105 | 0 | 0 | 90 | 105
107 | Madhumati 100 MW PP |  | HFO | IPP | 100 MW | 105 | 105 | 0 | 0 | 50 | 105
| Khulna Area Total |  |  |  |  | 2328 | 2314 | 743 | 1514 | 1091 | 2193 | 0 | 0
108 | Barisal 110 MW PP (Summit ) |  | HFO | IPP | 7*17.076 | 110 | 110 | 0 | 16 | 70 | 110
109 | Barisal GT PP Unit-1& 2 |  | HSD | PDB | 2*20 | 40 | 30 | 0 | 0 | 0 | 30
110 | Bhola 33 MW PP (Venture) |  | Gas | RPP | 1*34.50 | 33 | 33 | 18 | 28 | 20 | 23 |  | 10 | Engine problem
111 | Bhola 225 MW CCPP |  | Gas | PDB | 2*63+1*68 | 194 | 194 | 170 | 179 | 185 | 185
112 | Bhola 95 MW PP (Aggreko) |  | Gas | QRPP | 96*1.10 | 95 | 95 | 12 | 13 | 89 | 95
| Payra 1320 MW |  | Coal | NWPGCL | 0 | 0 | 0 | 332 | 401 | 350 | 450 |  |  | on test
| Barisal Area Total |  |  |  |  | 472 | 462 | 532 | 637 | 714 | 893 | 0 | 10
113 | Baghabari 71 MW GTPP |  | Gas | PDB | 1*71 | 71 | 71 | 65 | 30 | 60 | 60
| Baghabari 100 MW GTPP |  | Gas | PDB | 1*100 | 100 | 100 | 65 | 60 | 60 | 60 | 40 |  | Gas shortage
114 | Baghabari 50 MW Peaking PP |  | HFO | PDB | 6*8.9 | 52 | 52 | 0 | 0 | 0 | 50
115 | Bera 70 MW Peaking PP |  | HFO | PDB | 9*8.29 | 71 | 71 | 0 | 0 | 0 | 45
116 | Amnura 50 MW PP(Sinha) |  | HFO | QRPP | 7*7.79 | 50 | 50 | 0 | 0 | 0 | 0 |  |  | Fuel Shortage.
117 | Katakhali 50 MW PP (Northern) |  | HFO | QRPP | 6*8.9 | 50 | 50 | 0 | 8 | 40 | 40 |  | 10 | Engine problem
118 | Katakhali 50 MW Peaking PP |  | HFO | PDB | 6*8.7 | 50 | 50 | 39 | 39 | 40 | 40
119 | Sirajgonj 225MW CCPP Unit-1 |  | Gas/HSD | NWPGCL | 1*150+1*75 | 210 | 210 | 200 | 140 | 210 | 210 |  |  | FGMO
120 | Sirajgonj 225MW CCPP Unit-2 |  | Gas/HSD | NWPGCL | 1*150+1*75 | 220 | 220 | 0 | 0 | 0 | 0 | 220 |  | Gas Shortage
121 | Sirajgonj 225MW CCPP Unit-3 |  | Gas/HSD | NWPGCL | 1*141 | 220 | 220 | 210 | 170 | 210 | 210 |  |  | FGMO
122 | Sirajgonj 400 MW CCPP Unit-4 |  | Gas/HSD | SNWPGCL | 1*282+1*132 | 414 | 414 | 401 | 347 | 410 | 410 |  |  | FGMO
123 | Santahar 50 MW Peaking PP |  | HFO | PDB | 6*8.7 | 50 | 50 | 0 | 0 | 0 | 36
124 | Bogra 22 MW PP (GBB) |  | Gas | RPP | 6*4 | 22 | 22 | 16 | 17 | 18 | 18
125 | Bogura 20 MW PP (Energyprima) |  | Gas | RPP | 5*3.3+5*2 | 20 | 10 | 10 | 10 | 11 | 11
126 | Ullapara 11 MW PP (Summit) |  | Gas | SIPP, REB | 4*2.90 | 11 | 11 | 11 | 0 | 11 | 11
127 | Natore 52 MW PP (Rajlanka) |  | HFO | IPP | 52 | 52 | 52 | 8 | 34 | 52 | 52
128 | Chapainawabganj 100 MW Peaking PP |  | HFO | PDB | 104 | 104 | 104 | 50 | 100 | 80 | 100
129 | Baghabari 200 MW PP (Paramount) |  | HSD | IPP | 200 MW | 200 | 200 | 0 | 0 | 200 | 200
130 | Bagura 113 MW PP (Confidence)-2 |  | HFO | IPP | 113 MW | 113 | 113 | 0 | 112 | 113 | 113
131 | Confidence Power Bogura Unit-1 113 MW |  | HFO | IPP | 6*18.55 | 113 | 113 | 90 | 109 | 113 | 113
| Rajshahi Area Total |  |  |  |  | 2193 | 2183 | 1165 | 1176 | 1628 | 1779 | 260 | 10
132 | Barapukuria TPP Unit-1 |  | Coal | PDB | 1*125 | 125 | 85 | 0 | 0 | 0 | 0 |  |  | Under maint
| Barapukuria TPP Unit-2 |  | Coal | PDB | 1*125 | 125 | 85 | 66 | 66 | 70 | 70
133 | Barapukuria 275 MW TPP Unit-3 |  | Coal | PDB | 1*275 | 274 | 274 | 270 | 250 | 280 | 280
134 | Rangpur 20 MW GTPP |  | HSD | PDB | 1*20 | 20 | 20 | 0 | 0 | 0 | 17
135 | Saidpur 20 MW GTPP |  | HSD | PDB | 1*20 | 20 | 20 | 0 | 0 | 0 | 17
136 | Rangpur 113 MW PP (Confidence) |  | HFO | IPP | 113 MW | 113 | 113 | 51 | 113 | 113 | 113
137 | Sympa Solar Power 8MW |  | Solar | IPP | 8 MW | 8 | 8 | 7.1 | 0 | 8 | 0
| Rangpur Area Total |  |  |  |  | 685 | 605 | 394.1 | 429 | 471 | 497 | 0 | 0
| Total |  |  |  |  | 19630 | 19107 | 8326.56 | 8815 | 12974.6 | 15893 | 1889 | 1354
| Usable load at Substation end after deducting Auxiliary use & Transmission loss | [6 empty] | 7811.7585 | 8270 | 12172.4268 | 14910.3925
A. |  | 2020-04-02 | (Yesterday) |  |  |  |  | Thursday
1 | Highest Generation : |  |  | 8854.9 | MW at | 14:00 | hrs | 11 Evening Peak Hour : | [5 empty] | 20:00 | hrs.
2 | Minimum Generation : |  |  | 7285.8 | MW at | 6:00 | hrs | 12 Max. Demand (Generation end) at evening peak hour : | [5 empty] | 8815 | MW
3 | Day peak Generation : |  |  | 8326.56 | MW at | 12:00 | hrs | 13 Max. Demand (Substation end) at evening peak hour : | [5 empty] | 8270 | MW
4 | Evening peak Generation : |  |  | 8815 | MW at | 20:00 | hrs | 14 Load Shed (Substation end) at evening peak hour : | [5 empty] | 0 | MW
5 | Total Energy Generation : |  | 192.4869 | MKWHr | By Solar | 0.2123 | MKWHr | 15. Area wise Demand (S/S end), Supply (S/S end) & | [5 empty] | 16 Hourly Load Shed during
| By Gas : | 139.0394 | MKWHr |  | By Oil: | 20.7105 | MKWHr | Load Shed (S/S end) at Evening peak hour in MW : | [5 empty] | Evening Peak hours :
| By Coal : | 16.9598 | MKWHr |  | By Hydro: | 1.4291 | MKWHr | Area | Demand | Supply |  | Loadshed |  | Time |  | Loadshed
6 | Generation Shortfall : |  | For Fuel Limitation = |  |  | 1889 | MW | Dhaka | 2214 | 2214 |  | 0
|  |  | For Plants S/D or M/C prob = |  |  | 1354 | MW | Chittagong | 1055 | 1055 |  | 0 |  | 18:00 |  | 0
|  |  | Total = |  |  | 3243 | MW | Khulna | 1335 | 1335 |  | 0 |  | 18:30 |  | 0
7 | Total Gas Supplied : |  |  | 1164.07 | MMCFD |  |  | Rajshahi | 1103 | 1103 |  | 0 |  | 19:00 |  | 0
8 | Fuel Cost : | i) Gas : | Taka | 163242186.938 | ii) Oil : | Taka | 141237287.85 | Comilla | 628 | 628 |  | 0 |  | 19:30 |  | 0
|  | iii) Coal : | Taka | 83551135.27 | Total | Taka | 388030610.058 | Mymensingh | 682 | 682 |  | 0 |  | 20:00 |  | 0
9 | Power flow through E-W Interconnectors : |  |  |  | i) Energy | 1.038 | MKWHr. | Sylhet | 237 | 237 |  | 0 |  | 21:00 |  | 0
| ii) During Peak Demand : |  |  | 24 | MW (E to W) at | 20:00 | hrs | Barisal | 293 | 293 |  | 0 |  | 22:00 |  | 0
| iii) Maximum : |  |  | -260 | MW at | 18:00 | hrs | Rangpur | 723 | 723 |  | 0 |  | 23:00 |  | 0
10 | Maximum Temperature in Dhaka was |  |  |  | 36.7° C |  |  | Total | 8270 | 8270 |  | 0
B. |  | 2020-04-03 | (Today) |  |  |  | Friday |  |  | Probable max. temperature in Dhaka |  |  | 38.4° C
Forecast
1 | Maximum Demand* Evening (Generation end) |  |  |  | 9800 | MW |  | 6 Total Load Shed forecast (Substation end) : |  |  |  |  | 0 | MW
2 | Maximum Generation (Generation end) |  |  |  | 15893 | MW |  | 7 Area wise Load Shed forecast (Substation end) :
3 | Maximum Demand* Day (Generation end) |  |  |  | 8000 | MW
4 | Reserve(Generation end) |  |  |  | 6093 | MW |  | Dhaka | Chittagong | Khulna | Rajshahi | Comilla | Mymensingh | Sylhet | Barisal | Rangpur
5 | Total Energy Generation |  |  |  | 213.0314 | MKWHr |  | MW | MW | MW | MW | MW | MW | MW | MW | MW
6 | Actual Minimum Generation up to 8:00 hrs. |  |  |  | 6632.4 | MW at | 7:00 | 0 | 0 | 0 | 0 | 0 | 0 | 0 | 0 | 0
* Import Through HVDC C/B Interconnector : |  |  |  |  | i) Energy | 11.6975 | MKWHr. | ii) HVDC Flow at Peak Time |  | 930 | MW at | 20:00 | hrs.
* Import Through Comilla C/B Interconnector : |  |  |  |  | i) Energy | 2.4384 | MKWHr. | iii) Maximum HVDC Flow : |  | 930 | MW at | 20:00 | hrs.
*Cost for HVDC, Tripura & Solar energy is not usually included in the total fuel cost.
Water Level of Kaptai Lake at 06:00 hr (ft): |  |  |  |  | (a) Yesterday : | 81.84 |  | (b) Today: | 81.5 |  | (c) Rule Curve: |  | 87.6
.
|  |  |  | Sub Divisional Engineer | [6 empty] | Executive Engineer
|  |  |  | Network Operation Division | [6 empty] | Network Operation Division

## YesterdayGen
2020-04-02
Plant Name | Ghorasal TPP (Unit-1&2) | Ghorasal Repowered CCPP Unit-3 | Ghorasal Repowered CCPP Unit-4 | Ghorasal TPP Unit-5 | Ghorasal 365 MW CCPP Unit-7 | Ghorashal 108MW PP (Regent) | Ghorashal 78.5 MW PP(MAX) | Haripur 412 MW CCPP | Haripur 360MW CCPP(HPL) | Plant Removed | Haripur GTPP | Meghnaghat 450 MW CCPP(MPL) | Meghnaghat CCPP(Summit) | Meghnaghat 100 MW(IEL) | Madanganj 102 PP(Summit) | Madanganj-55 MW PP(Summit) | Siddhirganj 335 MW CCPP | 210 MW Siddhirgonj TPP | Siddhirgonj 2*120 MW GTPP | Siddhirganj Desh | Siddhirganj 100 PP(Dutch Bangla) | Gagnagar 102 MW PP (Digital Power) | Kodda 150MW PP | Keraniganj 100 MW PP (Powerpac) | Bosila 108MW PP(CLC) | Pagla (DPA ) | Katpotti 52 MW PP (Sinha) | Kamalaghat 54 MW PP(Banco Energy) | Manikganj 55 MW PP (Northern) | Nababganj 55 MW PP (Southern power ) | Narshingdi 22 MW PP (Doreen) | Summit Ashulia | Summit Madhabdi | Maona 33 MW PP(Summit) | Rupganj 33 MW PP(Summit) | Gazipur 52 MW PP | Tongi 80 MW GTPP | Karnaphuli Hydro PP Unit-1, 2 & 3 | Karnaphuli Hydro PP Unit-4 & 5 | Chattogram TPP-1 | Chattogram TPP-2 | Raozan 25 MW PP | Sikalbaha 225MW CCPP (Gas) | Sikalbaha 225MW CCPP(Oil) | Sikalbaha 150MW GTPP | Sikalbaha 150MW GTPP(Oil) | Plant Removed | Sikalbaha 51 MW PP(Energis) | Hathazari 100 MW peaking PP | Dohazari -Kalaish 100 MW Peaking | Juldah 100 MW Unit-1 (Acorn) | Chattogram 108 MW PP (ECPV) | Patenga 50MW PP (Baraka) | Barabkunda 22 MW PP (Regent) | Malancha, Ctg. EPZ (United) | Ashuganj TPP Unit- 3 | Ashuganj TPP Unit- 4 | Ashuganj TPP Unit- 5 | Ashuganj 450 MW CCPP(North) | Ashuganj 450 MW CCPP(South) | Ashuganj 225 MW CCPP | Ashuganj 195MW PP (APSCL-United) | Chandpur 150 MW CCPP | Ashuganj 50 MW PP | Ashuganj 55 MW PP (Precision) | Ashuganj 53MW PP (United) | Ashuganj 51 MW PP (Midland) | B.Baria (Aggreko) 85MW | Titas 50 MW Peaking PP | Jangalia 52 MW PP (Lakdanavi) | Feni 22MW PP (Doreen) | Feni 11 MW PP (Doreen) | Jangalia 33MW PP (Summit) | Cumilla 25 MW PP (Summit) | Impoprt (Tripura) | RPCL 210MW CCPP | Jamalpur 95 MW PP(Powerpac) | Tangail 22 MW PP (Doreen) | Sarishabari 3 MW Solar Plant | Fenchugonj CCPP Phase-1 | Fenchugonj CCPP Phase-2 | Fenchugonj 51 MW PP (Barakatullah) | Fenchuganj 44MW (Energyprima) | Kushiara 163 MW CCPP (KP) | Shajibazar 330 MW CCPP | Shahjibazar GTPP Unit- 8 & 9 | Shahjibazar 86MW PP (Shahjibazar) | Shahjibazar 50MW PP (EPL) | Sylhet 150 MW CCPP | Sylhet 20 MW GTPP | Sylhet 50MW PP (EPL) | Sylhet 10MW PP (Desh) | Bibiana-II 341 MW CCPP (Summit) | Shahjahanulla 25 MW PP | Hobiganj 11MW PP Cofidence-E | Daudkandi 200 MW PP (B.Trac) | Kodda 300 MW PP Unit-2 (Summit) | Keranigonj 300 MW PP (APR) | Bramhangoan 100 MW PP (Aggreko) | Mymensingh 200 MW PP (United) | Aurahati 100MW PP (Aggreko) | Kodda 149 MW PP Unit-1 (Summit) | Teknaf 20MW PP (Solartech) | Juldah 100 MW PP Unit-3 (Acorn) | Chandpur 200MW (Desh energy) | Ashuganj 150MW PP (Midland) | Bibiyana-III 400 MW CCPP | Jamalpur 115 MW PP (United) | Gazipur 100 MW PP | Sikalbaha 105 MW PP (Baraka Sikalbaha) | Kaptai 7 MW Solar PP | Anwara 300 MW PP (United) | Jodiac Power | Karnaphuli Power Ltd. | Feni Lanka Power | Chowmuhani 113 MW | Juldah unit-2 | EasternBlank | Bheramara (HVDC ) | Bheramara GTPP Unit-1,2 & 3 | Bheramara 410 MW CCPP | Khulna 115 MW PP (KPCL-1 & 3) | Khulna 115 PP MW (KPCL-2) | Khulna 225 MW CCPP | Khulna 60MW | Khulna (Aggreeco) 55MW | Faridpur 50 MW Peaking PP | Gopalganj 100 MW Peaking PP | Noapara 40 MW PP (Khanjahan Ali) | Bhola 225 MW CCPP | Bhola 33 MW PP (Venture) | Barisal 110 MW PP (Summit ) | Barisal GT PP Unit-1& 2 | Baghabari 100 MW GTPP | Baghabari 71 MW GTPP | Baghabari 50 MW Peaking PP | Bera 70 MW Peaking PP | Chapainawabganj 100 MW Peaking PP | Amnura 50 MW PP(Sinha) | Katakhali 50 MW PP (Northern) | Katakhali 50 MW Peaking PP | Natore 52 MW PP (Rajlanka) | Santahar 50 MW Peaking PP | Bogra 22 MW PP (GBB) | Bogura 20 MW PP (Energyprima) | Ullapara 11 MW PP (Summit) | Barapukuria TPP Unit-1 | Barapukuria TPP Unit-2 | Barapukuria 275 MW TPP Unit-3 | Rangpur 20 MW GTPP | Saidpur 20 MW GTPP | Sirajgonj 225MW CCPP Unit-1 (Gas) | Sirajgonj 225MW CCPP Unit-1(Oil) | Sirajgonj 225 MW CCPP Unit-2 (Gas) | Sirajgonj 225 MW CCPP Unit-2 (Oil) | Bhola 95 MW PP (Aggreko) | Noapara 100 MW PP (Bangla Trac) | Sirajgonj 225MW CCPP Unit-3 (Gas) | Sirajgonj 225MW CCPP Unit-3 (Oil) | Sirajgonj 400 MW CCPP Unit-4 | Rupsha 105 MW PP (Orion rupsha) | Baghabari 200 MW PP (Paramount) | Bagura 113 MW PP (Confidence)-2 | Madhumati 100 MW PP | Rangpur 113 MW PP (Confidence) | Sirajgonj 400MW CCPP Unit-4 (Oil) | Sympa Solar Power 8MW | Confidence Power Bogura Unit-1 113 MW | Payra 1320 MW | WesternBlank | Eastern Grid Total | Western Grid Total | Total (MW) | Gas (Public) | HVDC | Gas (Private) | Oil (Private) | Coal | Hydro | Oil (Public) | Tripura | Solar | Shortage | Water Level
1:00 | 24 | 0 | 180 | 0 | 220 | 82 | 0 | 0 | 323 |  | 0 | 350 | 135 | 0 | 30 | 0 | 219 | 0 | 93 | 0 | 0 | 0 | 0 | 0 | 0 | 0 | 0 | 0 | 0 | 0 | 19 | 25 | 6 | 24 | 24 | 0 | 0 | 37 | 40 | 100 | 0 | 0 | 217 | 0 | 104 | 0 |  | 0 | 0 | 0 | 0 | 0 | 0 | 21 | 42 | 0 | 100 | 0 | 275 | 250 | 191 | 8 | 50 | 44 | 5 | 0 | 0 | 0 | 0 | 0 | 21 | 11 | 33 | 21 | 122 | 209 | 0 | 22 | 0 | 60 | 43 | 2 | 50 | 100 | 303 | 45 | 5 | 0 | 100 | 0 | 0 | 0 | 310 | 24 | 11 | 0 | 0 | 0 | 0 | 100 | 0 | 0 | 0 | 0 | 0 | 0 | 0 | 0 | 0 | 0 | 0 | 0 | 0 | 0 | 0 | 80 | 40 |  | 754 | 0 | 340 | 0 | 0 | 0 | 0 | 0 | 0 | 0 | 0 | 173 | 24 | 0 | 0 | 65 | 70 | 0 | 0 | 60 | 0 | 0 | 0 | 0 | 0 | 18 | 9 | 11 | 0 | 67 | 270 | 0 | 0 | 180 | 0 | 0 | 0 | 11 | 50 | 206 | 0 | 353 | 0 | 0 | 0 | 0 | 0 | 0 | 0 | 50 | 470 |  | 4950 | 3181 | 8131 | 4134 | 754 | 1692 | 485 | 807 | 77 | 60 | 122 | 0 | 0 | 81.89
2:00 | 24 | 0 | 180 | 0 | 220 | 82 | 0 | 15 | 353 |  | 0 | 450 | 135 | 0 | 30 | 0 | 216 | 0 | 99 | 0 | 0 | 0 | 0 | 0 | 0 | 0 | 0 | 0 | 0 | 0 | 19 | 25 | 3 | 24 | 24 | 0 | 0 | 36 | 40 | 100 | 0 | 0 | 216 | 0 | 110 | 0 |  | 0 | 0 | 0 | 0 | 0 | 0 | 21 | 42 | 0 | 100 | 0 | 305 | 275 | 200 | 8 | 50 | 44 | 5 | 0 | 0 | 0 | 0 | 0 | 21 | 11 | 33 | 21 | 118 | 209 | 0 | 22 | 0 | 60 | 43 | 2 | 50 | 130 | 300 | 45 | 5 | 0 | 100 | 0 | 0 | 0 | 310 | 24 | 11 | 0 | 0 | 0 | 0 | 100 | 0 | 0 | 0 | 0 | 0 | 0 | 0 | 0 | 0 | 0 | 0 | 0 | 0 | 0 | 0 | 65 | 40 |  | 256 | 0 | 370 | 0 | 0 | 0 | 0 | 0 | 0 | 0 | 0 | 173 | 21 | 0 | 0 | 65 | 70 | 0 | 0 | 60 | 0 | 0 | 0 | 0 | 0 | 18 | 9 | 8 | 0 | 66 | 270 | 0 | 0 | 180 | 0 | 0 | 0 | 11 | 0 | 208 | 0 | 355 | 0 | 0 | 0 | 0 | 0 | 0 | 0 | 50 | 468 |  | 5171 | 2658 | 7829 | 4244 | 256 | 1851 | 420 | 804 | 76 | 60 | 118 | 0 | 0 | 81.88
3:00 | 24 | 0 | 180 | 0 | 220 | 81 | 0 | 56 | 355 |  | 0 | 450 | 130 | 0 | 15 | 0 | 218 | 0 | 97 | 0 | 0 | 0 | 0 | 0 | 0 | 0 | 0 | 0 | 0 | 0 | 19 | 25 | 6 | 24 | 24 | 0 | 0 | 37 | 40 | 100 | 0 | 0 | 217 | 0 | 105 | 0 |  | 0 | 0 | 0 | 0 | 0 | 0 | 21 | 42 | 0 | 100 | 0 | 305 | 275 | 200 | 8 | 50 | 44 | 5 | 0 | 0 | 0 | 0 | 0 | 21 | 11 | 33 | 21 | 114 | 211 | 0 | 22 | 0 | 60 | 43 | 2 | 50 | 163 | 292 | 45 | 5 | 0 | 100 | 0 | 0 | 0 | 310 | 24 | 0 | 0 | 0 | 0 | 0 | 60 | 0 | 0 | 0 | 0 | 0 | 0 | 0 | 0 | 0 | 0 | 0 | 0 | 0 | 0 | 0 | 65 | 10 |  | 249 | 0 | 365 | 0 | 0 | 0 | 0 | 0 | 0 | 0 | 0 | 170 | 22 | 0 | 0 | 65 | 70 | 0 | 0 | 0 | 0 | 0 | 0 | 0 | 0 | 18 | 9 | 8 | 0 | 66 | 270 | 0 | 0 | 180 | 0 | 0 | 0 | 11 | 0 | 207 | 0 | 353 | 0 | 0 | 0 | 0 | 0 | 0 | 0 | 0 | 470 |  | 5135 | 2533 | 7668 | 4258 | 249 | 1884 | 280 | 806 | 77 | 0 | 114 | 0 | 0 | 81.87
4:00 | 24 | 0 | 180 | 0 | 219 | 82 | 0 | 156 | 356 |  | 0 | 450 | 125 | 0 | 15 | 0 | 219 | 0 | 93 | 0 | 0 | 0 | 0 | 0 | 0 | 0 | 0 | 0 | 0 | 0 | 0 | 25 | 6 | 24 | 24 | 0 | 0 | 38 | 40 | 100 | 0 | 0 | 216 | 0 | 104 | 0 |  | 0 | 0 | 0 | 0 | 0 | 0 | 21 | 42 | 0 | 100 | 0 | 275 | 250 | 179 | 8 | 50 | 44 | 5 | 0 | 0 | 0 | 0 | 0 | 19 | 11 | 33 | 21 | 110 | 212 | 0 | 22 | 0 | 60 | 43 | 2 | 50 | 130 | 278 | 45 | 5 | 0 | 100 | 0 | 0 | 0 | 285 | 0 | 0 | 0 | 0 | 0 | 0 | 16 | 0 | 0 | 0 | 0 | 0 | 0 | 0 | 0 | 0 | 0 | 0 | 0 | 0 | 0 | 0 | 60 | 0 |  | 248 | 0 | 340 | 0 | 0 | 0 | 0 | 0 | 0 | 0 | 0 | 166 | 21 | 0 | 0 | 65 | 70 | 0 | 0 | 0 | 0 | 0 | 0 | 0 | 0 | 18 | 9 | 8 | 0 | 66 | 270 | 0 | 0 | 180 | 0 | 0 | 0 | 11 | 0 | 207 | 0 | 319 | 0 | 0 | 0 | 0 | 0 | 0 | 0 | 0 | 426 |  | 4972 | 2424 | 7396 | 4189 | 248 | 1793 | 216 | 762 | 78 | 0 | 110 | 0 | 0 | 81.86
5:00 | 24 | 0 | 180 | 0 | 220 | 32 | 0 | 339 | 303 |  | 0 | 450 | 135 | 0 | 15 | 0 | 218 | 0 | 78 | 0 | 0 | 0 | 0 | 0 | 0 | 0 | 0 | 0 | 0 | 0 | 0 | 25 | 6 | 24 | 24 | 0 | 0 | 38 | 40 | 100 | 0 | 0 | 216 | 0 | 104 | 0 |  | 0 | 0 | 0 | 0 | 0 | 0 | 21 | 42 | 0 | 100 | 0 | 300 | 275 | 200 | 8 | 50 | 44 | 5 | 0 | 0 | 0 | 0 | 0 | 19 | 11 | 33 | 21 | 112 | 210 | 0 | 22 | 0 | 60 | 43 | 2 | 10 | 130 | 297 | 45 | 5 | 0 | 80 | 0 | 0 | 0 | 280 | 0 | 0 | 0 | 0 | 0 | 0 | 16 | 0 | 0 | 0 | 0 | 0 | 0 | 0 | 0 | 0 | 0 | 0 | 0 | 0 | 0 | 0 | 0 | 0 |  | 249 | 0 | 370 | 0 | 0 | 0 | 0 | 0 | 0 | 0 | 0 | 173 | 21 | 0 | 0 | 65 | 70 | 0 | 0 | 0 | 0 | 0 | 0 | 0 | 0 | 18 | 9 | 8 | 0 | 66 | 270 | 0 | 0 | 180 | 0 | 0 | 0 | 11 | 0 | 206 | 0 | 353 | 0 | 0 | 0 | 0 | 0 | 0 | 0 | 0 | 349 |  | 5012 | 2418 | 7430 | 4461 | 249 | 1679 | 166 | 685 | 78 | 0 | 112 | 0 | 0 | 81.85
6:00 | 24 | 0 | 100 | 0 | 220 | 32 | 0 | 352 | 303 |  | 0 | 450 | 130 | 0 | 15 | 0 | 222 | 0 | 78 | 0 | 0 | 0 | 0 | 0 | 0 | 0 | 0 | 0 | 0 | 0 | 0 | 25 | 6 | 24 | 24 | 0 | 0 | 38 | 40 | 100 | 0 | 0 | 216 | 0 | 104 | 0 |  | 0 | 0 | 0 | 0 | 0 | 0 | 21 | 42 | 0 | 100 | 0 | 275 | 250 | 179 | 8 | 50 | 44 | 5 | 0 | 0 | 0 | 0 | 0 | 21 | 5 | 25 | 21 | 102 | 213 | 0 | 22 | 0 | 60 | 43 | 2 | 10 | 100 | 277 | 45 | 5 | 0 | 80 | 0 | 0 | 0 | 300 | 0 | 0 | 0 | 0 | 0 | 0 | 26 | 0 | 0 | 0 | 0 | 0 | 0 | 0 | 0 | 0 | 0 | 0.7 | 0 | 0 | 0 | 0 | 0 | 0 |  | 344 | 0 | 335 | 0 | 0 | 0 | 0 | 0 | 0 | 0 | 0 | 173 | 15 | 0 | 0 | 65 | 70 | 0 | 0 | 0 | 0 | 0 | 0 | 0 | 0 | 18 | 9 | 11 | 0 | 66 | 270 | 0 | 0 | 180 | 0 | 0 | 0 | 11 | 0 | 208 | 0 | 325 | 0 | 0 | 0 | 0 | 0 | 0 | 0.1 | 0 | 351 |  | 4834.7 | 2451.1 | 7285.8 | 4268 | 344 | 1635 | 171 | 687 | 78 | 0 | 102 | 0.8 | 0 | 81.84
7:00 | 24 | 0 | 100 | 0 | 220 | 32 | 0 | 338 | 303 |  | 0 | 380 | 125 | 0 | 15 | 0 | 220 | 0 | 76 | 0 | 0 | 0 | 0 | 0 | 0 | 0 | 0 | 0 | 0 | 0 | 0 | 25 | 6 | 24 | 24 | 0 | 0 | 38 | 40 | 100 | 0 | 0 | 220 | 0 | 104 | 0 |  | 0 | 0 | 0 | 0 | 0 | 0 | 21 | 40 | 0 | 100 | 0 | 290 | 260 | 193 | 8 | 50 | 43 | 5 | 0 | 0 | 0 | 0 | 0 | 21 | 5 | 33 | 21 | 98 | 212 | 3 | 22 | 0.4 | 60 | 43 | 2 | 10 | 100 | 290 | 45 | 5 | 0 | 80 | 0 | 0 | 0 | 290 | 0 | 0 | 0 | 0 | 0 | 0 | 74 | 0 | 0 | 3 | 0 | 0 | 0 | 0 | 0 | 0 | 0 | 0.8 | 0 | 0 | 0 | 0 | 0 | 0 |  | 344 | 0 | 350 | 0 | 0 | 0 | 0 | 0 | 0 | 0 | 0 | 173 | 15 | 0 | 0 | 65 | 70 | 0 | 0 | 0 | 0 | 0 | 0 | 33 | 0 | 18 | 9 | 11 | 0 | 66 | 270 | 0 | 0 | 160 | 0 | 0 | 0 | 11 | 0 | 207 | 0 | 352 | 0 | 0 | 0 | 0 | 25 | 0 | 0.8 | 10 | 350 |  | 4842.2 | 2539.8 | 7382 | 4306 | 344 | 1580 | 285 | 686 | 78 | 0 | 98 | 5 | 0 | 81.83
8:00 | 24 | 0 | 100 | 0 | 220 | 32 | 0 | 337 | 303 |  | 0 | 380 | 120 | 0 | 15 | 0 | 220 | 0 | 72 | 0 | 0 | 0 | 0 | 0 | 0 | 0 | 0 | 0 | 0 | 0 | 0 | 25 | 6 | 24 | 24 | 0 | 0 | 38 | 40 | 100 | 0 | 0 | 217 | 0 | 104 | 0 |  | 0 | 0 | 0 | 0 | 0 | 0 | 21 | 16 | 0 | 100 | 0 | 272 | 250 | 180 | 8 | 50 | 43 | 5 | 0 | 0 | 0 | 0 | 0 | 21 | 5 | 33 | 21 | 98 | 210 | 24 | 22 | 0 | 60 | 43 | 2 | 10 | 100 | 280 | 45 | 5 | 0 | 80 | 0 | 0 | 0 | 295 | 0 | 0 | 0 | 0 | 0 | 0 | 124 | 0 | 0 | 7 | 0 | 0 | 0 | 0 | 0 | 0 | 0 | 2 | 0 | 0 | 0 | 0 | 0 | 0 |  | 345 | 0 | 330 | 0 | 0 | 0 | 0 | 0 | 0 | 0 | 0 | 167 | 15 | 0 | 0 | 65 | 40 | 0 | 0 | 50 | 0 | 0 | 25 | 33 | 0 | 18 | 9 | 11 | 0 | 66 | 270 | 0 | 0 | 160 | 0 | 0 | 0 | 11 | 0 | 217 | 0 | 350 | 0 | 0 | 0 | 0 | 37 | 0 | 2.5 | 40 | 351 |  | 4833 | 2612.5 | 7445.5 | 4199 | 345 | 1559 | 393 | 687 | 78 | 75 | 98 | 11.5 | 0 | 81.82
9:00 | 24 | 0 | 150 | 0 | 220 | 70 | 0 | 0 | 345 |  | 0 | 420 | 125 | 0 | 20 | 0 | 215 | 0 | 150 | 0 | 0 | 0 | 0 | 0 | 0 | 0 | 0 | 0 | 0 | 0 | 0 | 25 | 7 | 24 | 24 | 0 | 0 | 38 | 40 | 100 | 0 | 0 | 217 | 0 | 140 | 0 |  | 0 | 0 | 0 | 0 | 0 | 0 | 21 | 37 | 0 | 100 | 0 | 290 | 265 | 192 | 8 | 50 | 37 | 5 | 0 | 0 | 0 | 0 | 0 | 21 | 5 | 33 | 21 | 86 | 207 | 40 | 22 | 0 | 60 | 43 | 5 | 14 | 163 | 285 | 61 | 50 | 0 | 101 | 0 | 0 | 0 | 210 | 0 | 0 | 0 | 0 | 0 | 0 | 124 | 0 | 0 | 11.4 | 0 | 0 | 0 | 0 | 0 | 0 | 0 | 3.2 | 0 | 0 | 0 | 0 | 0 | 40 |  | 345 | 0 | 335 | 0 | 0 | 0 | 0 | 0 | 0 | 0 | 0 | 167 | 16 | 0 | 0 | 65 | 40 | 0 | 0 | 50 | 0 | 0 | 29 | 33 | 0 | 17 | 9 | 11 | 0 | 66 | 270 | 0 | 0 | 160 | 0 | 0 | 0 | 10 | 0 | 215 | 0 | 362 | 0 | 0 | 0 | 0 | 38 | 0 | 4.4 | 70 | 359 |  | 4964.6 | 2671.4 | 7636 | 4103 | 345 | 1741 | 490 | 695 | 78 | 79 | 86 | 19 | 0 | 81.8
10:00 | 24 | 0 | 180 | 0 | 200 | 105 | 0 | 0 | 348 |  | 0 | 420 | 125 | 0 | 46 | 0 | 207 | 0 | 145 | 0 | 0 | 0 | 0 | 0 | 0 | 0 | 0 | 0 | 0 | 0 | 0 | 25 | 7 | 30 | 24 | 0 | 0 | 38 | 40 | 100 | 0 | 0 | 218 | 0 | 140 | 0 |  | 0 | 0 | 0 | 0 | 0 | 0 | 21 | 40 | 0 | 120 | 0 | 310 | 290 | 195 | 8 | 50 | 35 | 5 | 0 | 0 | 0 | 0 | 0 | 21 | 8 | 33 | 21 | 86 | 203 | 42 | 22 | 0 | 60 | 43 | 39 | 23 | 163 | 298 | 59 | 50 | 0 | 100 | 0 | 0 | 0 | 120 | 0 | 0 | 0 | 0 | 0 | 0 | 124 | 0 | 14 | 14.2 | 0 | 0 | 0 | 0 | 0 | 0 | 0 | 4 | 0 | 0 | 0 | 0 | 3 | 75 |  | 343 | 0 | 350 | 0 | 0 | 0 | 0 | 0 | 0 | 0 | 0 | 167 | 17 | 0 | 0 | 65 | 40 | 0 | 0 | 50 | 0 | 0 | 29 | 8 | 0 | 16 | 9 | 11 | 0 | 65 | 270 | 0 | 0 | 175 | 0 | 0 | 0 | 13 | 0 | 210 | 0 | 379 | 0 | 0 | 0 | 0 | 38 | 0 | 5.6 | 75 | 361 |  | 5121.2 | 2696.6 | 7817.8 | 4207 | 343 | 1755 | 550 | 696 | 78 | 79 | 86 | 23.8 | 0 | 81.78
11:00 | 24 | 0 | 200 | 0 | 162 | 108 | 0 | 0 | 344 |  | 0 | 420 | 125 | 0 | 48 | 0 | 203 | 0 | 150 | 0 | 0 | 0 | 0 | 0 | 0 | 0 | 0 | 0 | 0 | 0 | 16 | 25 | 7 | 30 | 24 | 0 | 0 | 38 | 40 | 95 | 0 | 0 | 218 | 0 | 100 | 0 |  | 0 | 0 | 0 | 0 | 0 | 0 | 21 | 40 | 0 | 120 | 0 | 315 | 290 | 188 | 16 | 50 | 38 | 5 | 0 | 0 | 0 | 0 | 0 | 21 | 8 | 33 | 21 | 116 | 200 | 64 | 0 | 2.2 | 60 | 43 | 53 | 51 | 163 | 306 | 57 | 50 | 0 | 100 | 19 | 0 | 10 | 120 | 24 | 11 | 0 | 14 | 0 | 0 | 124 | 0 | 16 | 16 | 0 | 0 | 0 | 0 | 12 | 0 | 0 | 4.3 | 16 | 0 | 0 | 0 | 26 | 100 |  | 343 | 0 | 370 | 0 | 16 | 0 | 0 | 0 | 0 | 0 | 0 | 176 | 18 | 0 | 0 | 65 | 40 | 0 | 0 | 50 | 0 | 0 | 32 | 8 | 0 | 16 | 9 | 11 | 0 | 68 | 270 | 0 | 0 | 180 | 0 | 0 | 0 | 12 | 0 | 209 | 0 | 379 | 0 | 0 | 0 | 0 | 37 | 0 | 6.6 | 85 | 362 |  | 5320.5 | 2762.6 | 8083.1 | 4230 | 343 | 1814 | 691 | 700 | 78 | 82 | 116 | 29.1 | 0 | 81.76
12:00 | 24 | 0 | 200 | 0 | 162 | 105 | 0 | 0 | 342 |  | 0 | 420 | 125 | 7 | 70 | 0 | 202 | 0 | 180 | 0 | 5 | 0 | 0 | 0 | 0 | 0 | 0 | 53 | 0 | 0 | 19 | 25 | 7 | 30 | 24 | 0 | 0 | 38 | 40 | 95 | 0 | 0 | 217 | 0 | 100 | 0 |  | 0 | 0 | 0 | 0 | 0 | 0 | 20 | 40 | 0 | 80 | 0 | 310 | 275 | 195 | 8 | 50 | 36 | 5 | 0 | 0 | 0 | 0 | 0 | 21 | 8 | 33 | 21 | 124 | 200 | 66 | 0 | 2.3 | 60 | 43 | 53 | 51 | 163 | 298 | 57 | 78 | 0 | 100 | 19 | 0 | 10 | 120 | 24 | 11 | 0 | 21 | 0 | 0 | 115 | 0 | 16 | 16.76 | 0 | 0 | 15 | 0 | 24 | 0 | 0 | 4.4 | 83 | 0 | 0 | 0 | 26 | 100 |  | 344 | 0 | 350 | 0 | 49 | 0 | 0 | 0 | 0 | 0 | 0 | 170 | 18 | 0 | 0 | 65 | 65 | 0 | 0 | 50 | 0 | 0 | 39 | 8 | 0 | 16 | 10 | 11 | 0 | 66 | 270 | 0 | 0 | 200 | 0 | 0 | 0 | 12 | 0 | 210 | 0 | 401 | 0 | 0 | 0 | 0 | 51 | 0 | 7.1 | 90 | 332 |  | 5492.46 | 2834.1 | 8326.56 | 4217 | 344 | 1852 | 924 | 668 | 78 | 89 | 124 | 30.56 | 0 | 81.74
13:00 | 24 | 0 | 200 | 0 | 176 | 108 | 0 | 0 | 340 |  | 0 | 420 | 125 | 24 | 97 | 0 | 198 | 0 | 180 | 0 | 30 | 0 | 0 | 0 | 0 | 0 | 0 | 53 | 0 | 0 | 19 | 25 | 7 | 30 | 24 | 0 | 0 | 38 | 40 | 95 | 0 | 0 | 218 | 0 | 100 | 0 |  | 0 | 0 | 0 | 0 | 0 | 0 | 20 | 40 | 15 | 80 | 0 | 335 | 300 | 202 | 8 | 50 | 40 | 5 | 0 | 22 | 0 | 0 | 0 | 21 | 8 | 33 | 21 | 128 | 196 | 82 | 22 | 2.2 | 60 | 43 | 53 | 51 | 163 | 306 | 56 | 75 | 0 | 100 | 19 | 0 | 10 | 120 | 24 | 11 | 0 | 46 | 0 | 0 | 115 | 0 | 16 | 16.35 | 0 | 0 | 70 | 0 | 24 | 0 | 0 | 4.3 | 89 | 0 | 0 | 0 | 26 | 100 |  | 344 | 0 | 380 | 0 | 66 | 0 | 0 | 0 | 0 | 0 | 16 | 168 | 19 | 0 | 0 | 65 | 65 | 0 | 0 | 50 | 0 | 0 | 39 | 8 | 0 | 12 | 10 | 11 | 0 | 66 | 270 | 0 | 0 | 200 | 0 | 0 | 0 | 11 | 0 | 210 | 0 | 400 | 0 | 0 | 0 | 0 | 70 | 0 | 6.6 | 95 | 398 |  | 5798.85 | 2979.6 | 8778.45 | 4357 | 344 | 1867 | 1152 | 734 | 78 | 89 | 128 | 29.45 | 0 | 81.72
14:00 | 24 | 0 | 200 | 0 | 165 | 105 | 0 | 0 | 337 |  | 0 | 450 | 125 | 56 | 93 | 5 | 200 | 0 | 165 | 0 | 50 | 0 | 0 | 0 | 0 | 0 | 0 | 53 | 17 | 0 | 19 | 25 | 7 | 28 | 24 | 0 | 0 | 32 | 40 | 95 | 0 | 0 | 216 | 0 | 100 | 0 |  | 0 | 0 | 0 | 0 | 0 | 2 | 20 | 40 | 25 | 80 | 0 | 310 | 295 | 162 | 8 | 51 | 43 | 5 | 0 | 40 | 0 | 0 | 0 | 21 | 8 | 33 | 21 | 130 | 200 | 82 | 22 | 2 | 60 | 43 | 53 | 51 | 163 | 279 | 59 | 76 | 0 | 100 | 19 | 0 | 10 | 120 | 24 | 11 | 0 | 61 | 0 | 0 | 115 | 0 | 33 | 12 | 0 | 0 | 86 | 0 | 24 | 0 | 0 | 3.9 | 157 | 0 | 0 | 0 | 35 | 100 |  | 344 | 0 | 340 | 0 | 108 | 0 | 0 | 0 | 0 | 0 | 40 | 161 | 21 | 0 | 0 | 65 | 65 | 0 | 0 | 50 | 0 | 0 | 39 | 8 | 0 | 12 | 10 | 11 | 0 | 64 | 250 | 0 | 0 | 200 | 0 | 0 | 0 | 11 | 0 | 208 | 0 | 346 | 0 | 0 | 3 | 0 | 70 | 0 | 6 | 109 | 388 |  | 5925.9 | 2929 | 8854.9 | 4204 | 344 | 1858 | 1432 | 702 | 72 | 89 | 130 | 23.9 | 0 | 82.05
15:00 | 24 | 0 | 150 | 0 | 165 | 105 | 0 | 29 | 320 |  | 0 | 400 | 125 | 98 | 76 | 15 | 198 | 0 | 175 | 0 | 80 | 0 | 0 | 0 | 0 | 0 | 0 | 53 | 35 | 0 | 19 | 25 | 7 | 25 | 24 | 0 | 0 | 38 | 40 | 95 | 0 | 0 | 216 | 0 | 100 | 0 |  | 0 | 0 | 0 | 0 | 0 | 16 | 20 | 40 | 50 | 80 | 0 | 265 | 265 | 159 | 8 | 50 | 43 | 5 | 0 | 40 | 0 | 0 | 0 | 20 | 11 | 33 | 21 | 130 | 183 | 81 | 22 | 1.6 | 60 | 43 | 53 | 47 | 130 | 281 | 64 | 78 | 0 | 100 | 18 | 0 | 10 | 120 | 24 | 0 | 0 | 142 | 0 | 0 | 113 | 0 | 50 | 10.1 | 0 | 0 | 119 | 0 | 0 | 0 | 0 | 2.9 | 158 | 0 | 0 | 0 | 46 | 100 |  | 344 | 0 | 340 | 0 | 115 | 0 | 0 | 0 | 0 | 0 | 8 | 161 | 22 | 0 | 0 | 65 | 60 | 0 | 0 | 50 | 0 | 0 | 36 | 0 | 0 | 11 | 10 | 11 | 0 | 64 | 250 | 0 | 0 | 190 | 0 | 0 | 0 | 13 | 0 | 182 | 0 | 341 | 0 | 0 | 35 | 0 | 63 | 0 | 4.6 | 109 | 395 |  | 5949.6 | 2879.6 | 8829.2 | 4073 | 344 | 1753 | 1637 | 709 | 78 | 86 | 130 | 19.2 | 0 | 82.04
16:00 | 24 | 0 | 150 | 0 | 165 | 12 | 0 | 115 | 320 |  | 0 | 400 | 130 | 32 | 78 | 0 | 203 | 0 | 180 | 0 | 30 | 0 | 0 | 0 | 0 | 0 | 0 | 17 | 0 | 0 | 19 | 25 | 7 | 25 | 24 | 0 | 0 | 38 | 0 | 95 | 0 | 0 | 216 | 0 | 100 | 0 |  | 0 | 0 | 0 | 0 | 0 | 18 | 20 | 20 | 80 | 80 | 0 | 265 | 265 | 162 | 8 | 50 | 43 | 5 | 0 | 51 | 0 | 0 | 0 | 21 | 11 | 33 | 20 | 126 | 186 | 81 | 22 | 0.1 | 58 | 10 | 50 | 51 | 130 | 283 | 62 | 81 | 0 | 100 | 18 | 0 | 0 | 120 | 8 | 0 | 0 | 45 | 0 | 0 | 113 | 0 | 34 | 6.6 | 0 | 0 | 50 | 0 | 0 | 0 | 0 | 1.9 | 157 | 0 | 0 | 0 | 46 | 100 |  | 344 | 0 | 340 | 0 | 83 | 0 | 0 | 0 | 0 | 0 | 0 | 169 | 21 | 0 | 0 | 65 | 60 | 0 | 0 | 50 | 0 | 0 | 36 | 0 | 0 | 11 | 10 | 11 | 0 | 66 | 250 | 0 | 0 | 180 | 0 | 0 | 0 | 13 | 0 | 180 | 0 | 368 | 0 | 0 | 35 | 0 | 36 | 0 | 3.2 | 109 | 400 |  | 5496.6 | 2840.2 | 8336.8 | 4150 | 344 | 1671 | 1194 | 716 | 38 | 86 | 126 | 11.8 | 0 | 82.03
17:00 | 24 | 0 | 100 | 0 | 165 | 14 | 0 | 25 | 250 |  | 0 | 300 | 130 | 8 | 48 | 0 | 150 | 0 | 80 | 0 | 7 | 0 | 0 | 0 | 0 | 0 | 0 | 0 | 0 | 0 | 0 | 25 | 0 | 25 | 0 | 0 | 0 | 38 | 0 | 95 | 0 | 0 | 211 | 0 | 100 | 0 |  | 0 | 0 | 0 | 0 | 0 | 18 | 20 | 40 | 80 | 30 | 0 | 265 | 265 | 162 | 8 | 50 | 10 | 5 | 0 | 5 | 0 | 0 | 0 | 21 | 11 | 33 | 20 | 120 | 200 | 64 | 22 | 0.1 | 58 | 10 | 11 | 10 | 100 | 291 | 45 | 10 | 0 | 80 | 18 | 0 | 10 | 180 | 16 | 0 | 0 | 15 | 0 | 0 | 113 | 0 | 26 | 2.4 | 0 | 0 | 10 | 0 | 0 | 0 | 0 | 0.7 | 86 | 0 | 0 | 0 | 45 | 100 |  | 344 | 0 | 290 | 0 | 36 | 0 | 0 | 0 | 0 | 0 | 0 | 164 | 21 | 0 | 0 | 60 | 30 | 0 | 0 | 50 | 0 | 0 | 36 | 0 | 0 | 13 | 10 | 11 | 0 | 66 | 250 | 0 | 0 | 150 | 0 | 0 | 0 | 13 | 0 | 180 | 0 | 336 | 0 | 0 | 35 | 0 | 35 | 0 | 1.8 | 109 | 398 |  | 4481.2 | 2638.8 | 7120 | 3592 | 344 | 1336 | 885 | 714 | 38 | 86 | 120 | 5 | 0 | 82.02
18:00 | 24 | 0 | 100 | 0 | 165 | 0 | 0 | 67 | 230 |  | 0 | 290 | 120 | 7 | 15 | 0 | 50 | 0 | 77 | 0 | 7 | 0 | 0 | 0 | 0 | 0 | 0 | 0 | 0 | 0 | 0 | 25 | 0 | 16 | 24 | 0 | 0 | 32 | 0 | 95 | 0 | 0 | 211 | 0 | 70 | 0 |  | 0 | 0 | 0 | 0 | 0 | 18 | 21 | 42 | 90 | 0 | 0 | 290 | 290 | 180 | 8 | 50 | 10 | 5 | 0 | 5 | 0 | 0 | 0 | 21 | 8 | 0 | 20 | 114 | 200 | 64 | 22 | 0 | 56 | 10 | 14 | 10 | 100 | 264 | 45 | 10 | 0 | 80 | 18 | 0 | 10 | 260 | 8 | 0 | 0 | 0 | 0 | 0 | 113 | 0 | 0 | 0 | 0 | 0 | 10 | 0 | 0 | 0 | 0 | 0 | 52 | 0 | 0 | 0 | 18 | 100 |  | 344 | 0 | 195 | 0 | 16 | 0 | 0 | 0 | 0 | 0 | 0 | 177 | 18 | 0 | 0 | 60 | 30 | 0 | 0 | 50 | 0 | 0 | 36 | 0 | 0 | 14 | 10 | 8 | 0 | 65 | 250 | 0 | 0 | 140 | 0 | 0 | 0 | 13 | 0 | 140 | 0 | 245 | 0 | 0 | 0 | 0 | 35 | 0 | 0.2 | 70 | 341 |  | 4261 | 2257.2 | 6518.2 | 3357 | 344 | 1284 | 645 | 656 | 32 | 86 | 114 | 0.2 | 0 | 82.01
18:30 | 0 | 0 | 0 | 0 | 0 | 0 | 0 | 0 | 0 |  | 0 | 0 | 0 | 0 | 0 | 0 | 0 | 0 | 0 | 0 | 0 | 0 | 0 | 0 | 0 | 0 | 0 | 0 | 0 | 0 | 0 | 0 | 0 | 0 | 0 | 0 | 0 | 0 | 0 | 0 | 0 | 0 | 0 | 0 | 0 | 0 |  | 0 | 0 | 0 | 0 | 0 | 0 | 0 | 0 | 0 | 0 | 0 | 0 | 0 | 0 | 0 | 0 | 0 | 0 | 0 | 0 | 0 | 0 | 0 | 0 | 0 | 0 | 0 | 0 | 0 | 0 | 0 | 0 | 0 | 0 | 0 | 0 | 0 | 0 | 0 | 0 | 0 | 0 | 0 | 0 | 0 | 0 | 0 | 0 | 0 | 0 | 0 | 0 | 0 | 0 | 0 | 0 | 0 | 0 | 0 | 0 | 0 | 0 | 0 | 0 | 0 | 0 | 0 | 0 | 0 | 0 |  | 0 | 0 | 0 | 0 | 0 | 0 | 0 | 0 | 0 | 0 | 0 | 0 | 0 | 0 | 0 | 0 | 0 | 0 | 0 | 0 | 0 | 0 | 0 | 0 | 0 | 0 | 0 | 0 | 0 | 0 | 0 | 0 | 0 | 0 | 0 | 0 | 0 | 0 | 0 | 0 | 0 | 0 | 0 | 0 | 0 | 0 | 0 | 0 | 0 | 0 | 0 |  | 0 | 0 | 0 | 0 | 0 | 0 | 0 | 0 | 0 | 0 | 0 | 0 | 0 | 0
19:00 | 24 | 0 | 100 | 0 | 165 | 0 | 0 | 173 | 280 |  | 0 | 290 | 120 | 0 | 22 | 0 | 90 | 0 | 78 | 0 | 0 | 0 | 0 | 0 | 0 | 0 | 0 | 35 | 0 | 17 | 0 | 25 | 0 | 16 | 0 | 0 | 0 | 38 | 0 | 90 | 0 | 0 | 213 | 0 | 104 | 0 |  | 0 | 0 | 85 | 0 | 0 | 38 | 21 | 42 | 90 | 0 | 0 | 280 | 265 | 181 | 8 | 50 | 10 | 5 | 0 | 5 | 0 | 0 | 0 | 21 | 11 | 33 | 20 | 144 | 206 | 64 | 19 | 0 | 40 | 10 | 14 | 10 | 100 | 279 | 45 | 10 | 0 | 80 | 19 | 0 | 10 | 300 | 8 | 0 | 0 | 0 | 0 | 0 | 115 | 0 | 0 | 0 | 10 | 0 | 0 | 0 | 8 | 0 | 0 | 0 | 158 | 0 | 0 | 0 | 92 | 100 |  | 929 | 0 | 340 | 0 | 115 | 0 | 0 | 0 | 0 | 0 | 40 | 179 | 28 | 16 | 0 | 60 | 30 | 0 | 0 | 100 | 0 | 0 | 38 | 29 | 0 | 17 | 10 | 11 | 0 | 62 | 250 | 0 | 0 | 140 | 0 | 0 | 0 | 13 | 28 | 164 | 0 | 355 | 0 | 0 | 31 | 0 | 77 | 0 | 0 | 90 | 397 |  | 4886 | 3549 | 8435 | 3690 | 929 | 1497 | 1205 | 709 | 38 | 223 | 144 | 0 | 0 | 82
19:30 | 24 | 0 | 100 | 0 | 165 | 0 | 0 | 330 | 280 |  | 0 | 320 | 120 | 0 | 83 | 0 | 92 | 0 | 78 | 0 | 0 | 0 | 0 | 0 | 0 | 0 | 0 | 35 | 0 | 17 | 0 | 25 | 4 | 16 | 0 | 0 | 0 | 38 | 0 | 90 | 0 | 0 | 213 | 0 | 104 | 0 |  | 0 | 0 | 85 | 0 | 0 | 35 | 21 | 42 | 100 | 0 | 0 | 285 | 265 | 188 | 8 | 50 | 10 | 5 | 0 | 5 | 0 | 0 | 0 | 21 | 11 | 33 | 0 | 60 | 208 | 64 | 0 | 0 | 39 | 10 | 14 | 10 | 130 | 290 | 45 | 10 | 0 | 80 | 19 | 0 | 10 | 300 | 8 | 0 | 0 | 10 | 0 | 0 | 125 | 0 | 0 | 0 | 0 | 0 | 0 | 0 | 0 | 0 | 0 | 0 | 158 | 0 | 0 | 0 | 84 | 100 |  | 929 | 0 | 340 | 0 | 115 | 0 | 0 | 0 | 0 | 0 | 40 | 179 | 28 | 16 | 0 | 60 | 30 | 0 | 0 | 100 | 0 | 8 | 38 | 25 | 0 | 17 | 10 | 0 | 0 | 67 | 250 | 0 | 0 | 140 | 0 | 0 | 0 | 13 | 98 | 168 | 0 | 347 | 0 | 0 | 54 | 0 | 113 | 0 | 0 | 109 | 401 |  | 5072 | 3695 | 8767 | 3841 | 929 | 1549 | 1409 | 718 | 38 | 223 | 60 | 0 | 0 | 0
20:00 | 24 | 0 | 100 | 0 | 200 | 0 | 0 | 322 | 300 |  | 0 | 350 | 120 | 0 | 70 | 0 | 145 | 0 | 79 | 0 | 0 | 0 | 0 | 0 | 0 | 0 | 0 | 0 | 0 | 17 | 0 | 25 | 4 | 15 | 8 | 0 | 0 | 37 | 0 | 90 | 0 | 0 | 213 | 0 | 104 | 0 |  | 0 | 0 | 85 | 0 | 0 | 32 | 21 | 42 | 100 | 0 | 0 | 285 | 265 | 188 | 8 | 50 | 10 | 5 | 0 | 5 | 0 | 0 | 0 | 21 | 11 | 8 | 0 | 12 | 209 | 64 | 0 | 0 | 40 | 10 | 14 | 10 | 130 | 291 | 45 | 10 | 0 | 80 | 19 | 0 | 10 | 300 | 8 | 0 | 0 | 14 | 0 | 0 | 125 | 0 | 0 | 0 | 0 | 0 | 0 | 0 | 0 | 0 | 0 | 0 | 124 | 0 | 0 | 0 | 85 | 100 |  | 930 | 0 | 340 | 0 | 115 | 0 | 0 | 0 | 0 | 0 | 32 | 179 | 28 | 16 | 0 | 60 | 30 | 0 | 0 | 100 | 0 | 8 | 39 | 34 | 0 | 17 | 10 | 0 | 0 | 66 | 250 | 0 | 0 | 140 | 0 | 0 | 0 | 13 | 97 | 170 | 0 | 347 | 0 | 0 | 112 | 0 | 113 | 0 | 0 | 109 | 401 |  | 5059 | 3756 | 8815 | 3909 | 930 | 1599 | 1387 | 717 | 37 | 224 | 12 | 0 | 0 | 81.98
21:00 | 24 | 0 | 100 | 0 | 200 | 0 | 0 | 334 | 308 |  | 0 | 350 | 120 | 0 | 50 | 0 | 140 | 0 | 77 | 0 | 0 | 0 | 0 | 0 | 0 | 0 | 0 | 0 | 0 | 17 | 0 | 25 | 7 | 20 | 8 | 0 | 0 | 34 | 0 | 90 | 0 | 0 | 216 | 0 | 104 | 0 |  | 0 | 0 | 85 | 0 | 0 | 18 | 21 | 42 | 110 | 0 | 0 | 285 | 265 | 181 | 8 | 50 | 10 | 5 | 0 | 5 | 0 | 0 | 0 | 21 | 5 | 17 | 0 | 42 | 210 | 64 | 22 | 0 | 38 | 10 | 14 | 10 | 130 | 286 | 45 | 10 | 0 | 80 | 19 | 0 | 10 | 290 | 8 | 0 | 0 | 0 | 0 | 0 | 125 | 0 | 0 | 0 | 0 | 0 | 0 | 0 | 0 | 0 | 0 | 0 | 98 | 0 | 0 | 0 | 55 | 100 |  | 929 | 0 | 335 | 0 | 115 | 0 | 0 | 0 | 0 | 0 | 32 | 168 | 26 | 0 | 0 | 60 | 30 | 0 | 0 | 100 | 0 | 8 | 37 | 43 | 0 | 18 | 10 | 0 | 0 | 66 | 249 | 0 | 0 | 140 | 0 | 0 | 0 | 13 | 0 | 173 | 0 | 292 | 0 | 0 | 113 | 0 | 113 | 0 | 0 | 109 | 396 |  | 5018 | 3575 | 8593 | 3934 | 929 | 1541 | 1180 | 711 | 34 | 222 | 42 | 0 | 0 | 81.96
22:00 | 24 | 0 | 101 | 0 | 200 | 0 | 0 | 332 | 279 |  | 0 | 320 | 130 | 0 | 0 | 0 | 140 | 0 | 77 | 0 | 0 | 0 | 0 | 0 | 0 | 0 | 0 | 0 | 0 | 17 | 0 | 25 | 6 | 20 | 8 | 0 | 0 | 36 | 0 | 90 | 0 | 0 | 216 | 0 | 90 | 0 |  | 0 | 0 | 51 | 0 | 0 | 13 | 21 | 42 | 110 | 0 | 0 | 265 | 260 | 161 | 8 | 50 | 10 | 5 | 0 | 5 | 0 | 0 | 0 | 21 | 5 | 33 | 0 | 50 | 210 | 32 | 22 | 0 | 38 | 10 | 14 | 10 | 130 | 248 | 45 | 10 | 0 | 80 | 19 | 0 | 10 | 280 | 8 | 0 | 0 | 0 | 0 | 0 | 125 | 0 | 0 | 0 | 0 | 0 | 0 | 0 | 0 | 0 | 0 | 0 | 70 | 0 | 0 | 0 | 16 | 100 |  | 929 | 0 | 340 | 0 | 49 | 0 | 0 | 0 | 0 | 0 | 0 | 171 | 31 | 0 | 0 | 60 | 30 | 0 | 0 | 100 | 0 | 0 | 37 | 25 | 0 | 18 | 10 | 11 | 0 | 65 | 250 | 0 | 0 | 140 | 0 | 0 | 0 | 11 | 0 | 172 | 0 | 310 | 0 | 0 | 113 | 0 | 70 | 0 | 0 | 109 | 307 |  | 4698 | 3358 | 8056 | 3869 | 929 | 1493 | 869 | 622 | 36 | 188 | 50 | 0 | 0 | 81.54
23:00 | 24 | 0 | 100 | 0 | 200 | 0 | 0 | 331 | 247 |  | 0 | 320 | 120 | 0 | 0 | 0 | 140 | 0 | 71 | 0 | 0 | 0 | 0 | 0 | 0 | 0 | 0 | 0 | 0 | 17 | 0 | 25 | 10 | 20 | 8 | 0 | 0 | 35 | 0 | 90 | 0 | 0 | 216 | 0 | 90 | 0 |  | 0 | 0 | 34 | 0 | 0 | 0 | 22 | 42 | 110 | 0 | 0 | 265 | 260 | 164 | 8 | 50 | 10 | 5 | 0 | 5 | 0 | 0 | 0 | 21 | 5 | 33 | 0 | 46 | 210 | 8 | 22 | 0 | 40 | 10 | 11 | 10 | 130 | 275 | 45 | 10 | 0 | 80 | 19 | 0 | 10 | 280 | 8 | 0 | 0 | 0 | 0 | 0 | 125 | 0 | 0 | 0 | 0 | 0 | 0 | 0 | 0 | 0 | 0 | 0 | 34 | 0 | 0 | 0 | 0 | 100 |  | 930 | 0 | 335 | 0 | 66 | 0 | 0 | 0 | 0 | 0 | 0 | 178 | 29 | 0 | 0 | 60 | 30 | 0 | 0 | 100 | 0 | 0 | 37 | 24 | 0 | 18 | 9 | 11 | 0 | 65 | 250 | 0 | 0 | 140 | 0 | 0 | 0 | 11 | 0 | 173 | 0 | 345 | 0 | 0 | 35 | 0 | 0 | 0 | 0 | 109 | 300 |  | 4571 | 3255 | 7826 | 3901 | 930 | 1490 | 638 | 615 | 35 | 171 | 46 | 0 | 0 | 81.52
24:00 | 24 | 0 | 101 | 0 | 200 | 0 | 0 | 345 | 247 |  | 0 | 320 | 125 | 0 | 0 | 0 | 140 | 0 | 73 | 0 | 0 | 0 | 0 | 0 | 0 | 0 | 0 | 0 | 0 | 17 | 0 | 25 | 10 | 20 | 24 | 0 | 0 | 36 | 0 | 90 | 0 | 0 | 216 | 0 | 90 | 0 |  | 0 | 0 | 17 | 0 | 0 | 0 | 21 | 42 | 110 | 0 | 0 | 275 | 275 | 176 | 8 | 50 | 10 | 5 | 0 | 5 | 0 | 0 | 0 | 21 | 8 | 33 | 0 | 40 | 208 | 0 | 22 | 0 | 40 | 10 | 11 | 10 | 110 | 282 | 45 | 10 | 0 | 80 | 19 | 0 | 10 | 300 | 8 | 0 | 0 | 0 | 0 | 0 | 117 | 0 | 0 | 0 | 0 | 0 | 0 | 0 | 0 | 0 | 0 | 0 | 16 | 0 | 0 | 0 | 0 | 100 |  | 832 | 0 | 345 | 0 | 66 | 0 | 0 | 0 | 0 | 0 | 0 | 179 | 27 | 0 | 0 | 60 | 30 | 0 | 0 | 50 | 0 | 0 | 37 | 25 | 0 | 18 | 9 | 8 | 0 | 65 | 250 | 0 | 0 | 140 | 0 | 0 | 0 | 11 | 0 | 173 | 0 | 347 | 0 | 0 | 0 | 0 | 0 | 0 | 0 | 70 | 300 |  | 4597 | 3042 | 7639 | 3986 | 832 | 1490 | 536 | 615 | 36 | 104 | 40 | 0 | 0 | 81.5
KWH | 518000 | 0 | 3456000 | 0 | 4714427 | 1133272 | 0 | 3891200 | 7419000 |  | 0 | 8572500 | 2960727 | 254400 | 999696 | 37692 | 4541038 | 0 | 2738000 | 0 | 243840 | 0 | 0 | 0 | 0 | 0 | 0 | 261360 | 49040 | 109061 | 0 | 600000 | 152640 | 702300 | 543000 | 0 | 0 | 821100 | 608000 | 2300000 | 0 | 0 | 5095508 | 0 | 2475544 | 0 |  | 0 | 0 | 356641 | 0 | 0 | 180000 | 492768 | 1117440 | 899626 | 1612885 | 0 | 7231000 | 6641500 | 4462000 | 234181 | 1174053 | 741960 | 135360 | 0 | 372456 | 0 | 0 | 0 | 481032 | 192240 | 746000 | 411120 | 2438400 | 4791760 | 982080 | 434916 | 11100 | 1298000 | 775680 | 499800 | 707472 | 3315763 | 6515000 | 1207584 | 705600 | 0 | 2145320 | 245000 | 0 | 139500 | 5791500 | 179232 | 92000 | 0 | 419018 | 0 | 0 | 2498400 | 0 | 224640 | 118665 | 12480 | 0 | 423200 | 0 | 124800 | 0 | 0 | 32880 | 1297200 | 0 | 0 | 0 | 856800 | 1586880 |  | 11697454 | 0 | 8410464 | 0 | 941760 | 0 | 0 | 0 | 0 | 0 | 156375 | 4188515 | 503683 | 34560 | 0 | 1531000 | 1220000 | 0 | 0 | 1194204 | 0 | 16335 | 545810 | 311520 | 0 | 359520 | 214668 | 213354 | 0 | 1575709 | 6323700 | 0 | 3000 | 4341245 | 0 | 0 | 0 | 294843 | 258240 | 4907809 | 0 | 8212091 | 0 | 0 | 619392 | 0 | 935040 | 0 | 49652 | 1816320 | 9060400 |  | 122550277 | 69936663 | 192486940 | 99310720 | 11697454 | 39728649 | 18610856 | 16959809 | 1429100 | 2099655 | 2438400 | 212297 | 0
Fuel Cost | 849520 | 0 | 5045760 | 0 | 5233013.97 | 1495919.04 | 0 | 3930112 | 7641570 |  | 0 | 9344025 | 3286406.97 | 1930896 | 6887905.44 | 318874.32 | 4722679.52 | 0 | 4736740 | 0 | 1836115.2 | 0 | 0 | 0 | 0 | 0 | 0 | 1907928 | 379079.2 | 1075341.46 | 0 | 450000 | 0 | 0 | 0 | 0 | 0 | 221697 | 164160 | 4163000 | 0 | 0 | 5554103.72 | 0 | 4208424.8 | 0 |  | 0 | 0 | 3459417.7 | 0 | 0 | 1425600 | 620887.68 | 3318796.8 | 1331446.48 | 2387069.8 | 0 | 5350940 | 6641500 | 4105040 | 302093.49 | 1350160.95 | 838414.8 | 189504 | 0 | 636899.76 | 0 | 0 | 0 | 610910.64 | 144180 | 1305500 | 308340 | 18288000 | 5079265.6 | 8917286.4 | 552343.32 | 176934 | 2128720 | 1241088 | 889644 | 1103656.32 | 3779969.82 | 6775600 | 2378940.48 | 1347696 | 0 | 3711403.6 | 536550 | 0 | 284580 | 5849415 | 134424 | 69920 | 0 | 3167776.08 | 0 | 0 | 12991680 | 0 | 2210457.6 | 1387193.85 | 101712 | 0 | 2983560 | 0 | 1138176 | 0 | 0 | 0 | 9806832 | 0 | 0 | 0 | 7342776 | 10568620.8 |  | 67377335.04 | 0 | 8830987.2 | 0 | 7402233.6 | 0 | 0 | 0 | 0 | 0 | 1629427.5 | 4733021.95 | 780708.65 | 337305.6 | 0 | 3138550 | 2501000 | 0 | 0 | 10568705.4 | 0 | 220849.2 | 5288898.9 | 3018628.8 | 0 | 690278.4 | 332735.4 | 161508.978 | 0 | 9501525.27 | 34274454 | 0 | 85590 | 5079256.65 | 0 | 0 | 0 | 442264.5 | 4392662.4 | 5742136.53 | 0 | 8129970.09 | 0 | 0 | 5878030.08 | 0 | 7255910.4 | 0 | 548654.6 | 13422604.8 | 39775156 |  | 224654194.61 | 251540389.938 | 476194584.548 | 116682460.668 | 67377335.04 | 46559726.27 | 121834675.85 | 83551135.27 | 385857 | 19402612 | 18288000 | 2112782.45 | 0
Yesterday Day Peak | 24 | 0 | 200 | 0 | 162 | 105 | 0 | 0 | 342 |  | 0 | 420 | 125 | 7 | 70 | 0 | 202 | 0 | 180 | 0 | 5 | 0 | 0 | 0 | 0 | 0 | 0 | 53 | 0 | 0 | 19 | 25 | 7 | 30 | 24 | 0 | 0 | 38 | 40 | 95 | 0 | 0 | 217 | 0 | 100 | 0 |  | 0 | 0 | 0 | 0 | 0 | 0 | 20 | 40 | 0 | 80 | 0 | 310 | 275 | 195 | 8 | 50 | 36 | 5 | 0 | 0 | 0 | 0 | 0 | 21 | 8 | 33 | 21 | 124 | 200 | 66 | 0 | 2.3 | 60 | 43 | 53 | 51 | 163 | 298 | 57 | 78 | 0 | 100 | 19 | 0 | 10 | 120 | 24 | 11 | 0 | 21 | 0 | 0 | 115 | 0 | 16 | 16.76 | 0 | 0 | 15 | 0 | 24 | 0 | 0 | 4.4 | 83 | 0 | 0 | 0 | 26 | 100 |  | 344 | 0 | 350 | 0 | 49 | 0 | 0 | 0 | 0 | 0 | 0 | 170 | 18 | 0 | 0 | 65 | 65 | 0 | 0 | 50 | 0 | 0 | 39 | 8 | 0 | 16 | 10 | 11 | 0 | 66 | 270 | 0 | 0 | 200 | 0 | 0 | 0 | 12 | 0 | 210 | 0 | 401 | 0 | 0 | 0 | 0 | 51 | 0 | 7.1 | 90 | 332 |  | 8326.56 | DayPeak
Yesterday Evening Peak | 24 | 0 | 100 | 0 | 200 | 0 | 0 | 322 | 300 | 0 | 0 | 350 | 120 | 0 | 70 | 0 | 145 | 0 | 79 | 0 | 0 | 0 | 0 | 0 | 0 | 0 | 0 | 0 | 0 | 17 | 0 | 25 | 4 | 15 | 8 | 0 | 0 | 37 | 0 | 90 | 0 | 0 | 213 | 0 | 104 | 0 | 0 | 0 | 0 | 85 | 0 | 0 | 32 | 21 | 42 | 100 | 0 | 0 | 285 | 265 | 188 | 8 | 50 | 10 | 5 | 0 | 5 | 0 | 0 | 0 | 21 | 11 | 8 | 0 | 12 | 209 | 64 | 0 | 0 | 40 | 10 | 14 | 10 | 130 | 291 | 45 | 10 | 0 | 80 | 19 | 0 | 10 | 300 | 8 | 0 | 0 | 14 | 0 | 0 | 125 | 0 | 0 | 0 | 0 | 0 | 0 | 0 | 0 | 0 | 0 | 0 | 124 | 0 | 0 | 0 | 85 | 100 |  | 930 | 0 | 340 | 0 | 115 | 0 | 0 | 0 | 0 | 0 | 32 | 179 | 28 | 16 | 0 | 60 | 30 | 0 | 0 | 100 | 0 | 8 | 39 | 34 | 0 | 17 | 10 | 0 | 0 | 66 | 250 | 0 | 0 | 140 | 0 | 0 | 0 | 13 | 97 | 170 | 0 | 347 | 0 | 0 | 112 | 0 | 113 | 0 | 0 | 109 | 401 |  | 8815 | EvPeak
Forecast for Evening | 24 | 0 | 200 | 0 | 365 | 50 | 0 | 412 | 360 | 0 | 0 | 450 | 150 | 100 | 100 | 55 | 220 | 0 | 100 | 0 | 100 | 102 | 149 | 100 | 0 | 0 | 50 | 54 | 35 | 55 | 22 | 25 | 33 | 33 | 33 | 52 | 0 | 40 | 40 | 100 | 0 | 25 | 225 | 0 | 145 | 0 | 0 | 0 | 0 | 100 | 100 | 100 | 50 | 22 | 42 | 120 | 0 | 0 | 360 | 360 | 225 | 45 | 50 | 46 | 5 | 0 | 51 | 0 | 50 | 50 | 22 | 11 | 33 | 22 | 131 | 210 | 95 | 22 | 0 | 62 | 43 | 51 | 44 | 163 | 300 | 66 | 86 | 0 | 150 | 20 | 0 | 10 | 341 | 24 | 11 | 200 | 300 | 300 | 100 | 124 | 100 | 149 | 0 | 100 | 200 | 150 | 0 | 115 | 100 | 105 | 0 | 300 | 54 | 110 | 114 | 113 | 100 |  | 948 | 40 | 410 | 0 | 115 | 225 | 0 | 0 | 35 | 70 | 40 | 185 | 23 | 110 | 30 | 60 | 60 | 50 | 45 | 100 | 0 | 40 | 40 | 52 | 36 | 18 | 11 | 11 | 0 | 70 | 280 | 17 | 17 | 210 | 0 | 0 | 0 | 95 | 100 | 210 | 0 | 410 | 105 | 200 | 113 | 105 | 113 | 0 |  | 113 | 450
Forecast for Day | 24 | 0 | 150 | 0 | 365 | 50 | 0 | 412 | 360 | 0 | 0 | 450 | 150 | 100 | 100 | 55 | 220 | 0 | 100 | 0 | 100 | 102 | 149 | 100 | 0 | 0 | 50 | 54 | 35 | 55 | 22 | 25 | 33 | 33 | 33 | 52 | 0 | 40 | 40 | 100 | 0 | 25 | 225 | 0 | 145 | 0 | 0 | 0 | 0 | 80 | 100 | 100 | 50 | 22 | 40 | 120 | 0 | 0 | 360 | 360 | 225 | 45 | 50 | 46 | 5 | 0 | 51 | 0 | 0 | 0 | 22 | 11 | 33 | 22 | 116 | 210 | 95 | 22 | 1.6 | 62 | 43 | 51 | 44 | 163 | 300 | 66 | 80 | 0 | 150 | 20 | 0 | 10 | 341 | 24 | 11 | 0 | 200 | 0 | 0 | 124 | 0 | 149 | 20 | 100 | 0 | 100 | 0 | 115 | 100 | 105 | 5 | 230 | 54 | 50 | 0 | 113 | 100 |  | 356 | 0 | 410 | 0 | 115 | 0 | 0 | 0 | 0 | 30 | 40 | 185 | 20 | 70 | 0 | 60 | 60 | 0 | 0 | 80 | 0 | 40 | 40 | 52 | 0 | 18 | 11 | 11 | 0 | 70 | 280 | 0 | 0 | 210 | 0 | 0 |  | 89 | 0 | 210 | 0 | 410 | 90 | 100 | 113 | 50 | 113 | 0 | 8 | 113 | 350
Generation at 08:00(Today) | 24 | 0 | 100 | 0 | 240 | 0 | 0 | 339 | 284 | 0 | 0 | 300 | 120 | 0 | 1 | 0 | 170 | 0 | 95 | 0 | 0 | 0 | 0 | 0 | 0 | 0 | 0 | 0 | 0 | 0 | 0 | 25 | 6 | 15 | 26 | 0 | 0 | 38 | 0 | 90 | 0 | 0 | 216 | 0 | 90 | 0 | 0 | 0 | 0 | 0 | 0 | 0 | 0 | 21 | 40 | 120 | 0 | 0 | 270 | 260 | 172 | 8 | 0 | 43 | 5 | 0 | 5 | 0 | 0 | 0 | 21 | 8 | 33 | 0 | 56 | 210 | 12 | 22 | 0.9 | 20 | 10 | 11 | 10 | 110 | 273 | 45 | 10 | 0 | 70 | 19 | 0 | 10 | 300 | 23 | 0 | 0 | 0 | 0 | 0 | 112 | 0 | 0 | 7.6 | 0 | 0 | 0 | 0 | 0 | 0 | 0 | 0.3 | 0 | 0 | 0 | 0 | 0 | 20 | 0 | 205 | 0 | 340 | 0 | 0 | 0 | 0 | 0 | 0 | 0 | 0 | 179 | 14 | 0 | 0 | 60 | 30 | 0 | 0 | 34 | 0 | 0 | 30 | 0 | 0 | 18 | 9 | 11 | 0 | 65 | 250 | 0 | 0 | 140 | 0 | 0 | 0 | 11 | 0 | 181 | 0 | 354 | 0 | 0 | 0 | 0 | 35 | 0 | 2.6 | 50 | 301 | 0
199
| Minimum Generation |  | 7285.8 | 6:00
| Highest Generation |  | 8854.9 | 14:00
| Day Peak Generation |  | 8326.56 | 12:00
| Evening Peak Generation |  | 8815 | 20:00
| HVDC Max Flow |  | 930 | 20:00
| HVDC EvPeak Flow |  | 930 | 20:00
| Load factor L.F |  | 90.57%

## P1
POWER GRID COMPANY OF BANGLADESH LTD.
|  |  | NATIONAL LOAD DESPATCH CENTER |  |  |  |  | QF-LDC-08
|  |  | DAILY REPORT |  |  |  |  | Page -1
[6 empty] | Reporting Date : | 2020-04-03
Till now the maximum generation is : - |  |  | 12893 MW | 21:00 | Hrs on | 2019-05-29
The Summary of Yesterday's |  | 2020-04-02 | Generation & Demand |  | Today's Actual Min Gen. & Probable Gen. & Demand
Day Peak Generation : |  | 8326.56 | MW Hour : | 12:00 | Min. Gen. at | 7:00 | 6632.4 | MW
Evening Peak Generation : |  | 8815 | MW Hour : | 20:00 | Available Max Generation : |  | 15893 | MW
E.P. Demand (at gen end) : |  | 8815 | MW Hour : | 20:00 | Max Demand (Evening) : |  | 9800 | MW
Maximum Generation : |  | 8854.9 | MW Hour : | 14:00 | Reserve(Generation end) |  | 6093 | MW
Total Gen. (MKWH) : |  | 192.4869 | System Load Factor : | 90.57% | Load Shed : |  | 0 | MW
EXPORT / IMPORT THROUGH EAST-WEST INTERCONNECTOR
Export from East grid to West grid :- Maximum |  |  | -260 | MW at | 18:00 | Energy |  | MKWHR.
Import from West grid to East grid :- Maximum |  |  | - | MW at | - | Energy | - | MKWHR.
| Water Level of Kaptai Lake at 6:00 A M on |  | 2020-04-03
Actual : | 81.5 | Ft.(MSL) , | Rule curve : | 87.6 | Ft.( MSL )
Gas Consumed : | Total = | 1164.07 | MMCFD. | Oil Consumed (PDB) :
[6 empty] | HSD : |  | Liter
[6 empty] | FO : |  | Liter
Cost of the Consumed Fuel (PDB+Pvt) : |  | Gas : | 163242186.938
: |  | Coal : | 83551135.27 | Oil : | 141237287.85 | Total : | 388030610.058
Load Shedding & Other Information
Area | Yesterday |  |  |  | Today
|  |  | Estimated Demand (S/S end) |  | Estimated Shedding (S/S end) |  | Rates of Shedding
| MW |  | MW |  |  | MW | (On Estimated Demand)
Dhaka | 0 | 0:00 | 3431.7415 |  |  | 0 | 0%
Chittagong Area | 0 | 0:00 | 1163.2395 |  |  | 0 | 0%
Khulna Area | 0 | 0:00 | 1041.5572 |  |  | 0 | 0%
Rajshahi Area | 0 | 0:00 | 940.898 |  |  | 0 | 0%
Cumilla Area | 0 | 0:00 | 850.4065 |  |  | 0 | 0%
Mymensingh Area | 0 | 0:00 | 686.2385 |  |  | 0 | 0%
Sylhet Area | 0 | 0:00 | 388.5268 |  |  | 0 | 0%
Barisal Area | 0 | 0:00 | 176.8154 |  |  | 0 | 0%
Rangpur Area | 0 | 0:00 | 529.2382 |  |  | 0 | 0%
Total | 0 |  | 9208.6616 |  |  | 0
Information of the Generating Units under shut down.
| Planned Shut- Down |  |  | Forced Shut- Down
1) Barapukuria ST: Unit-1.
2) Siddhirganj 210 MW GT-1
3) Ghorasal Unit-1,3 & 5.
4) Baghabari 100 MW
5) Ashuganj unit-5
6) Sirajganj unit-2
7) Kaptai-2,3,5
Additional Information of Machines, lines, Interruption / Forced Load shed etc.
|  | Description |  |  | Comments on Power Interruption
a) Haripur EGCB 412 MW CCPP tripped at 08:25 due to problem with fuel supply system and was GT
was synchronized at 14:27 & ST was synchronized at 17:59.
b) Ashuganj unit-3 was synchronized at 12:47.
c) Rampura-Bashundhara 132 kV Ckt-2 was switched on at 11:49.
d) Madunaghat-Chandraghona 132 kV Ckt-2 was under shut down from 09:59 to 11:47 due to red hot
maintenance at Madunaghat end.
e) Bangabhan-Maniknagar 132/ kV Ckt-2 was switched on at 14:27.
f) Rangamati 132/33 kV T2 transformer was under shut down from 15:10 to 16:24 due to problem
of R-phase DS at 33 kV end.
g) Ashuganj unit-4 was shut down at 17:05 for gas problem.
h) Narshingdi-B.Baria 132 kV Ckt-1 tripped at 14:01 from both end showing Dist. R-phase at Narshingdi
end & Dist. Y-phase at B.Baria end and was switched on at 14:10.
i) Juldah-Halishahar 132 kV Ckt-1 tripped at 15:49 from both end showing Dist. Z2, ABC relays at Juldah
end & Dist. Y-phase at Halishahar end and was switched on at 15:56.
j) Tongi-Kabirpur 132 kV Ckt-1 tripped at 17:24 showing Dist. Z1, C-phase relay at Kabirpur end & Dist. |  |  |  |  | About 100 MW power interruption occurred under Kodda, Manikganj,
R-phase, Z1 at Tongi and was switched on at 18:05. |  |  |  |  | Rajendrapur S/S area from 17:40 to 13:05.
k) Tongi-Kabirpur 132 kV Ckt-2 tripped at 17:40 showing Dist. Z1, C-phase relay at Kabirpur end & Dist.
R-phase, Z1 at Tongi and was switched on at 18:05.
l) Ghorashal-Tongi 230 kV Ckt-1 tripped at 17:57 showing Dist.R-phase relay at Ghorashal end & Dist.
R-phase, Z1 at Tongi and was switched on at 18:47.
m) Haripur-Bhulta 132 kV Ckt-1 tripped at 18:11 showing Dist. Z2, R-phase relay at Ghorashal end & Dist.
R-phase, Z1 at Tongi and was switched on at 18:47.
n) Kodda 300 MW P/P-Kaliakoir S/S 230 kV Ckt tripped at 17:55 showing E/F relay at Kodda 300 MW
P/P end was switched on at 18:46.
o) Kodda 300 MW P/P-Tongi S/S 230 kV Ckt tripped at 17:55 showing Dist relay at Kodda 300 MW
P/P end was switched on at 18:45.
p) Chattak 132/33 kV T1 transformer tripped at 19:41 showing O/C relay at 33 kV end and was |  |  |  |  | About 02 MW power interruption occurred under Chattak S/S area
switched on at 19:54. |  |  |  |  | from 19:41 to 19:54.
q) Siddhirganj 132/33 kV T1 & T2 transformers tripped at 21:52 from both end showing E//F relay & |  |  |  |  | About 80 MW power interruption occurred under Siddhirganj S/S area
33 kV Apollo steel mill feeder fault and were switched on at 22:13. |  |  |  |  | from 21:52 to 22:13.
r) Chandpur 150 CCPP GT was shut down at 07:05(03/04/2020) due to problem with burner of
combustion chamber.
s) Bagerhat 132/33 kV T-1 transformer was shut down at 07:05(03/04/2020) due to oil leakage
maintenance at 33 kV Y-phase CT.

## P2
EVENING PEAK GENERATION AND DAY LONG ENERGY DATA OF POWER STATIONS
| Date : | 2020-04-02 | [5 empty] | Page -2
Sl. |  |  |  |  | Present | Peak | Energy
No. | Name of the Power Stations |  | Producer | Installed Capacity | Capacity | Hour | Generated | Remarks
Generation
|  |  |  | Unit No. X Capacity | MW | MW | MW
1 | Ghorasal TPP (Unit-1&2) |  | PDB | 2*55 | 85 | 24 | 518000 | Unit-1 Under maint.
| Ghorasal Repowered CCPP Unit-3 |  | PDB | 1*210 | 170 | 0 | 0 | Under maint.
| Ghorasal Repowered CCPP Unit-4 |  | PDB | 1*210 | 180 | 100 | 3456000
| Ghorasal TPP Unit-5 |  | PDB | 1*210 | 190 | 0 | 0 | Under maint.
2 | Ghorasal 365 MW CCPP Unit-7 |  | PDB | 1*243+1*122 | 365 | 200 | 4714427
3 | Ghorashal 78.5 MW PP(MAX) |  | QRPP | 2*40 | 78 | 0 | 0 | Gas shortage.
4 | Ghorashal 108MW PP (Regent) |  | IPP | 34*3.35 | 108 | 0 | 1133272 | Gas shortage.
5 | Haripur GTPP |  | SBU, PDB | 2*32 | 40 | 0 | 0 | Under maint.
6 | Haripur 412 MW CCPP |  | EGCB | 1*273+1*139 | 412 | 322 | 3891200 | Bad weather
7 | Haripur 360MW CCPP(HPL) |  | IPP | 1*235+1*125 | 360 | 300 | 7419000 | Bad weather
8 | Meghnaghat 450 MW CCPP(MPL) |  | IPP | 2*150+1*150 | 450 | 350 | 8572500 | Frequency control
9 | Meghnaghat 100 MW(IEL) |  | QRPP | 12*8.9 | 100 | 0 | 254400 | Reserve
10 | Meghnaghat CCPP(Summit) |  | IPP | 2*110+1*110 | 305 | 120 | 2960727 | Gas shortage.
11 | Madanganj 102 PP(Summit) |  | QRPP | 6*17 | 100 | 70 | 999696 | Low demand
12 | Madanganj-55 MW PP(Summit) |  | (IPP) | 3*17.08+1*11.3 | 55 | 0 | 37692 | Reserve
13 | Keraniganj 100 MW PP (Powerpac) |  | QRPP | 8*13.45 | 100 | 0 | 0 | Reserve
14 | Narshingdi 22 MW PP (Doreen) |  | SIPP, REB | 8*2.90 | 22 | 0 | 0 | Machine problem
15 | 210 MW Siddhirgonj TPP |  | PDB | 1*210 | 115 | 0 | 0 | Under maint.
16 | Siddhirgonj 2*120 MW GTPP |  | EGCB | 2*105 | 210 | 79 | 2738000 | Gas shortage.
17 | Siddhirganj 100 PP(Dutch Bangla) |  | QRPP | 12*8.9 | 100 | 0 | 243840 | Reserve
18 | Siddhirganj 335 MW CCPP |  | EGCB | 1*217+118 | 335 | 145 | 4541038 | ST under maint.
19 | Gagnagar 102 MW PP (Digital Power) |  | IPP | 12*8.924 | 102 | 0 | 0 | Reserve
20 | Katpotti 52 MW PP (Sinha) |  | IPP | 7*7.9 | 51 | 0 | 0 | Reserve
21 | Kamalaghat 54 MW PP(Banco Energy) |  | IPP | 3*18 | 54 | 0 | 261360 | Reserve
22 | Kodda 150MW PP |  | BPDB-RPCL | 9*17.06 | 149 | 0 | 0 | Reserve
23 | Manikganj 55 MW PP (Northern) |  | IPP | 3*19.3 | 55 | 0 | 49040 | Reserve
24 | Nababganj 55 MW PP (Southern power ) |  | IPP | 3*19.3 | 55 | 17 | 109061 | Low demand
25 | Bosila 108MW PP(CLC) |  | IPP | 12*8.775+1*3.5 | 108 | 0 | 0 | Fuel Shortage
26 | Summit Power,(Madhabdi+Ashulia) |  | SIPP,REB | 3*3.67+4*8.73 | 80 | 29 | 752640 | Engine problem
27 | Maona 33 MW PP(Summit) |  | SIPP,REB | 4*8.73 | 33 | 15 | 702300 | Engine problem
28 | Rupganj 33 MW PP(Summit) |  | SIPP,REB | 4*8.73 | 33 | 8 | 543000 | Engine problem
29 | Gazipur 52 MW PP |  | IPP | 6*8.9 | 52 | 0 | 0 | Reserve
30 | Tongi 80 MW GTPP |  | PDB | 1* 105 | 105 | 0 | 0 | Gas shortage.
31 | Kodda 300 MW PP Unit-2 (Summit) |  | IPP | 18*17.076 | 300 | 14 | 419018 | Low demand
32 | Keranigonj 300 MW PP (APR) |  | IPP | 256*1.4 | 300 | 0 | 0 | Reserve
33 | Bramhangoan 100 MW PP (Aggreko) |  | IPP | 100 | 100 | 0 | 0 | Reserve
34 | Aurahati 100MW PP (Aggreko) |  | IPP | 0.85*23+0.95*91 | 100 | 0 | 0 | Reserve
35 | Kodda 149 MW PP Unit-1 (Summit) |  | IPP | 149 | 149 | 0 | 224640 | Reserve
36 | Gazipur 100 MW PP |  | RPCL | 100 MW | 105 | 0 | 0 | Reserve
| Dhaka area Total |  |  |  | 5811 | 1793 | 44540851
37 | Chattogram TPP-1 |  | PDB | 1*210 | 180 | 90 | 2300000 | Gas shortage.
| Chattogram TPP-2 |  | PDB | 1*210 | 180 | 0 | 0 | Gas shortage.
38 | Raozan 25 MW PP |  | IPP | 3*8.9 | 25 | 0 | 0 | Reserve
39 | Teknaf 20MW PP (Solartech) |  | Teknaf Solartech Energy Ltd. | 20 | 20 | 0 | 118665
40 | Patenga 50MW PP (Baraka) |  | IPP | 8*6.98 | 50 | 32 | 180000 | Low demand
41 | Kaptai Hydro: Unit-1,2,3,4, 5 |  | PDB | 2*40+3*50 | 230 | 37 | 1429100 | Low water level
42 | Sikalbaha 225MW |  | PDB | 1*150+1*175 | 225 | 213 | 5095508 | FGMO
43 | Sikalbaha Peaking GT |  | PDB | 1*150 | 150 | 104 | 2475544 | FGMO
44 | Sikalbaha 105 MW PP (Baraka Sikalbaha) |  | IPP | 105 MW | 105 | 0 | 0 | Reserve
45 | Hathazari 100 MW peaking PP |  | PDB | 11*8.9 | 98 | 0 | 0 | Under maint.
46 | Dohazari -Kalaish 100 MW Peaking |  | PDB | 6*17 | 102 | 85 | 356641
47 | Juldah 100 MW Unit-1 (Acorn) |  | QRPP | 8*13.45 | 100 | 0 | 0 | Reserve
48 | Juldah 100 MW PP Unit-3 (Acorn) |  | IPP | 0 | 100 | 0 | 12480 | Reserve
49 | Barabkunda 22 MW PP (Regent) |  | SIPP, PDB | 8*2.90 | 22 | 21 | 492768
* | Malancha, Ctg. EPZ (United) |  |  | 5*8.73+3*9.34 | 0 | 42 | 1117440
50 | Chattogram 108 MW PP (ECPV) |  | IPP | 16*7 | 108 | 0 | 0 | Reserve
51 | Kaptai 7 MW Solar PP |  | PDB | 7.4 MW | 7 | 0 | 32880
52 | Anwara 300 MW PP (United) |  | IPP | 300 MW | 300 | 124 | 1297200 | Transformer overload
53 | Jodiac Power |  | IPP | 3*18.55+1*3.6 | 54 | 0 | 0 | Reserve
54 | Karnaphuli Power Ltd. |  | IPP | 110 | 110 | 0 | 0 | Reserve
| Juldah unit-2 |  | IPP | 0 | 0 | 100 | 1586880
| Chattogram area Total |  |  |  | 2166 | 848 | 16495106
55 | Ashuganj TPP Unit- 3 |  | APSCL | 1*150 | 135 | 100 | 899626 | Gas shortage.
| Ashuganj TPP Unit- 4 |  | APSCL | 1*150 | 129 | 0 | 1612885 | Gas shortage.
| Ashuganj TPP Unit- 5 |  | APSCL | 1*150 | 134 | 0 | 0 | Gas shortage.
56 | Ashuganj 225 MW CCPP |  | APSCL | 1*142+1*75 | 221 | 188 | 4462000 | FGMO
57 | Ashuganj 450 MW CCPP(North) |  | APSCL | 1*360 | 360 | 285 | 7231000 | FGMO
58 | Ashuganj 450 MW CCPP(South) |  | APSCL | 1*360 | 360 | 265 | 6641500 | FGMO
59 | Ashuganj 50 MW PP |  | APSCL | 14*3.968 | 45 | 10 | 741960
60 | Ashuganj 55 MW PP (Precision) |  | RPP | 15*4 | 55 | 5 | 135360 | Gas shortage.
62 | Ashuganj 195MW PP (APSCL-United) |  | IPP | 20*9.73+1*16 | 195 | 8 | 234181 | Gas shortage.
63 | Ashuganj 51 MW PP (Midland) |  | IPP | 6*9.34 | 51 | 5 | 372456 | Engine problem
64 | Ashuganj 150MW PP (Midland) |  | IPP | 23*7.015 | 150 | 0 | 423200 | Reserve
66 | Titas 50 MW Peaking PP |  | PDB | 6*8.92 | 52 | 0 | 0 | Reserve
67 | Chandpur 150 MW CCPP |  | PDB | 1*106+1*57 | 163 | 50 | 1174053 | Machine problem
68 | Chandpur 200MW (Desh energy) |  | IPP | 0 | 200 | 0 | 0 | Reserve
69 | Feni 22MW PP (Doreen) |  | SIPP, PDB | 8*2.90 | 22 | 21 | 481032
70 | Feni 11 MW PP (Doreen) |  | SIPP, REB | 4*2.90 | 11 | 11 | 192240
** | Impoprt (Tripura) |  | Imported power | 0 | 160 | 12 | 2438400 | Bad weather
71 | Jangalia 33MW PP (Summit) |  | SIPP, PDB | 4*8.73 | 33 | 8 | 746000 | Machine problem
72 | Jangalia 52 MW PP (Lakdanavi) |  | IPP | 6*8.92 | 52 | 0 | 0 | Reserve
73 | Cumilla 25 MW PP (Summit) |  | SIPP, PDB | 3*3.67+2*6.97 | 25 | 0 | 411120 | Machine problem
74 | Daudkandi 200 MW PP (B.Trac) |  | IPP | 154*1.4 | 200 | 0 | 0 | Reserve
| Feni Lanka Power |  | IPP | 7*18.415+1*9.78 | 114 | 0 | 0 | Reserve
| Chowmuhani 113 MW |  | IPP | 12*9.78+2*3.1 | 113 | 85 | 856800 | Low demand
| Cumilla Area Total |  |  |  | 2980 | 1053 | 29053813
75 | RPCL 210MW CCPP |  | IPP | 4*35+1*70 | 202 | 209 | 4791760
76 | Tangail 22 MW PP (Doreen) |  | SIPP, PDB | 8*2.90 | 22 | 0 | 434916 | Machine problem
77 | Jamalpur 95 MW PP(Powerpac) |  | IPP | 12*8.924 | 95 | 64 | 982080 | Low demand
78 | Sarishabari 3 MW Solar Plant |  | IPP | 1*3 | 3 | 0 | 11100
79 | Mymensingh 200 MW PP (United) |  | IPP | 200 | 200 | 125 | 2498400 | Low demand
80 | Jamalpur 115 MW PP (United) |  | IPP | 115 MW | 115 | 0 | 124800 | Reserve
| Mymensingh Area Total |  |  |  | 637 | 398 | 8843056
81 | Fenchugonj CCPP Phase-1 |  | PDB | 2*32+1*33 | 70 | 40 | 1298000
82 | Fenchugonj CCPP Phase-2 |  | PDB | 2*35+1*35 | 90 | 10 | 775680
83 | Kushiara 163 MW CCPP (KP) |  | IPP | 1*109+1*54 | 163 | 130 | 3315763 | Frequency control
84 | Shajibazar 330 MW CCPP |  | PDB | 3*110 | 330 | 291 | 6515000 | FGMO
85 | Fenchugonj 51 MW PP (Barakatullah) |  | RPP | 19*2.90 | 51 | 14 | 499800
86 | Fenchuganj 44MW (Energyprima) |  | RPP | 12*3.3+5*2 | 44 | 10 | 707472
87 | Hobiganj 11MW PP Cofidence-E |  | SIPP, REB | 4*2.90 | 11 | 0 | 92000
88 | Shahjibazar GTPP Unit- 8 & 9 |  | PDB | 2*35 | 66 | 45 | 1207584 | FGMO
89 | Shahjibazar 86MW PP (Shahjibazar) |  | RPP | 32*2.90 | 86 | 10 | 705600
90 | Shahjibazar 50MW PP (EPL) |  | RPP | 27*2.0 | 50 | 0 | 0 | Contact expired
91 | Sylhet 150 MW CCPP |  | PDB | 1*142 | 142 | 80 | 2145320
92 | Sylhet 20 MW GTPP |  | PDB | 1*20 | 20 | 19 | 245000
93 | Sylhet 50MW PP (EPL) |  | RPP | 27*2 | 50 | 0 | 0 | Contract Expired
94 | Shahjahanulla 25 MW PP |  | SIPP, REB | 3*9.34 | 25 | 8 | 179232
95 | Bibiana-II 341 MW CCPP (Summit) |  | IPP | 1*222+1*119 | 341 | 300 | 5791500 | FGMO
96 | Bibiyana-III 400 MW CCPP |  | PDB | 400 MW | 400 | 0 | 0 | Under maint.
97 | Sylhet 10MW PP (Desh) |  | RPP | 6*1.95 | 10 | 10 | 139500
| Sylhet Area Total |  |  |  | 1949 | 967 | 23617451
98 | Bheramara GTPP Unit-1,2 & 3 |  | PDB | 3*20 | 46 | 0 | 0 | Reserve
** | Bheramara (HVDC ) |  | Imported power | 2*500 | 1000 | 930 | 11697454
99 | Khulna 115 PP MW (KPCL-2) |  | QRPP | 7*17 | 115 | 115 | 941760
100 | Faridpur 50 MW Peaking PP |  | PDB | 8*6.89 | 54 | 0 | 0 | Reserve
101 | Khulna 225 MW CCPP |  | NWPGCL | 1*150+1*75 | 230 | 0 | 0 | Reserve
102 | Gopalganj 100 MW Peaking PP |  | PDB | 16*6.98 | 109 | 0 | 0 | Reserve
103 | Bheramara 410 MW CCPP |  | NWPGCL | 1*278+1*132 | 410 | 340 | 8410464 | FGMO
104 | Noapara 40 MW PP (Khanjahan Ali) |  | QRPP | 5*8.5 | 40 | 32 | 156375
105 | Noapara 100 MW PP (Bangla Trac) |  | IPP | 70*1.4 | 100 | 97 | 258240
106 | Rupsha 105 MW PP (Orion rupsha) |  | IPP | 6*18.445 | 105 | 0 | 0 | Reserve
107 | Madhumati 100 MW PP |  | IPP | 100 MW | 105 | 0 | 0 | Reserve
| Khulna Area Total |  |  |  | 2314 | 1514 | 21464293
108 | Barisal 110 MW PP (Summit ) |  | IPP | 7*17.076 | 110 | 16 | 34560 | Low demand
109 | Barisal GT PP Unit-1& 2 |  | PDB | 2*20 | 30 | 0 | 0 | Reserve
110 | Bhola 33 MW PP (Venture) |  | RPP | 1*34.50 | 33 | 28 | 503683 | Engine problem
111 | Bhola 225 MW CCPP |  | PDB | 2*63+1*68 | 194 | 179 | 4188515
112 | Bhola 95 MW PP (Aggreko) |  | QRPP | 96*1.10 | 95 | 13 | 294843 | For Payra Test.
| Payra 1320 MW |  | NWPGCL | 0 | 0 | 401 | 9060400 | On test
| Barisal Area Total |  |  |  | 462 | 637 | 14082001
113 | Baghabari 71 MW GTPP |  | PDB | 1*71 | 71 | 30 | 1220000 | Gas shortage.
| Baghabari 100 MW GTPP |  | PDB | 1*100 | 100 | 60 | 1531000
114 | Baghabari 50 MW Peaking PP |  | PDB | 6*8.9 | 52 | 0 | 0 | Reserve
115 | Bera 70 MW Peaking PP |  | PDB | 9*8.29 | 71 | 0 | 0 | Reserve
116 | Amnura 50 MW PP(Sinha) |  | QRPP | 7*7.79 | 50 | 0 | 0 | Fuel Shortage
117 | Katakhali 50 MW PP (Northern) |  | QRPP | 6*8.9 | 50 | 8 | 16335 | Low demand
118 | Katakhali 50 MW Peaking PP |  | PDB | 6*8.7 | 50 | 39 | 545810
119 | Sirajgonj Unit-1 225MW |  | NWPGCL | 1*150+1*75 | 210 | 140 | 4341245 | FGMO
120 | Sirajgonj Unit-2 225MW |  | NWPGCL | 1*150+1*75 | 220 | 0 | 0 | Gas shortage.
121 | Sirajgonj Unit-3 225MW |  | NWPGCL | 1*141 | 220 | 170 | 4907809 | FGMO
122 | Sirajgonj 400 MW CCPP Unit-4 |  | SNWPGCL | 1*282+1*132 | 414 | 347 | 8212091 | FGMO
123 | Santahar 50 MW Peaking PP |  | PDB | 6*8.7 | 50 | 0 | 0 | Reserve
124 | Bogra 22 MW PP (GBB) |  | RPP | 6*4 | 22 | 17 | 359520 | Engine problem
125 | Bogura 20 MW PP (Energyprima) |  | RPP | 5*3.3+5*2 | 10 | 10 | 214668
126 | Ullapara 11 MW PP (Summit) |  | SIPP, REB | 4*2.90 | 11 | 0 | 213354
127 | Natore 52 MW PP (Rajlanka) |  | IPP | 6*8.92 | 52 | 34 | 311520 | Low demand
128 | Chapainawabganj 100 MW Peaking PP |  | PDB | 12*8.924 | 104 | 100 | 1194204
129 | Baghabari 200 MW PP (Paramount) |  | IPP | 200 MW | 200 | 0 | 0 | Reserve
130 | Bagura 113 MW PP (Confidence)-2 |  | IPP | 113 MW | 113 | 112 | 619392
| Confidence Power Bogura Unit-1 113 MW |  | IPP | 6*18.55 | 113 | 109 | 1816320
| Rajshahi Area Total |  |  |  | 2183 | 1176 | 25503268
131 | Barapukuria TPP Unit-1 |  | PDB | 1*125 | 85 | 0 | 0 | Under maint.
| Barapukuria TPP Unit-2 |  | PDB | 1*125 | 85 | 66 | 1575709
132 | Barapukuria 275 MW TPP Unit-3 |  | PDB | 1*275 | 274 | 250 | 6323700
133 | Rangpur 20 MW GTPP |  | PDB | 1*20 | 20 | 0 | 0 | Reserve
134 | Saidpur 20 MW GTPP |  | PDB | 1*20 | 20 | 0 | 3000 | Reserve
135 | Rangpur 113 MW PP (Confidence) |  | IPP | 113 MW | 113 | 113 | 935040
136 | Sympa Solar Power 8MW |  | IPP | 8 MW | 8 | 0 | 49652
| Rangpur Area Total |  |  |  | 605 | 429 | 8887101
| Total |  |  |  | 19107 | 8815 | 192486940
| Eastern Grid Total |  |  |  | 13543 | 5059 | 122550277
| Western Grid Total |  |  |  | 5564 | 3756 | 69936663
| National Grid Total |  |  |  | 19107 | 8815 | 192486940
*Data collected from respective power station over telephone.
Executive Engineer
Network Operation Division
Page- 3

## P3
MAXIMUM LOAD SERVED BY DIFFERENT GRID SUB-STATIONS
QF-LDC-09
Date: | 2020-04-02
(a) ENTIRE EASTERN GRID : |  | 4816 | MW | (b) ENTIRE WESTERN GRID : |  | 3454 | MW
i) Dhaka area |  | 2214 | MW | i) Khulna area |  | 1335 | MW
ii) Chittagong area |  | 1055 | MW | ii) Rajshahi area |  | 1103 | MW
iii) Comilla area |  | 628 | MW | iii) Barisal area |  | 293 | MW
iv) Mymensingh area |  | 682 | MW | iv) Rangpur area |  | 723 | MW
v) Sylhet area |  | 237 | MW
| SYSTEM TOTAL DEMAND ( a + b ) = |  | 8270 | MW
MAXIMUM LOAD SERVED BY DIFFERENT SUB-STATIONS
Sub-station | Load (MW) | Hour | Sub-station | Load (MW) | Hour | Sub-station | Load (MW) | Hour
Siddhirganj | 100 | 15:00 | Sherpur | 108 | 19:30 | Benapol | 46 | 21:00
Munsiganj | 112 | 19:00 | Srimongal | 31 | 21:00 | Jhenida | 112 | 19:00
Sonargaon | 49 | 12:00 | Shahjibazar | 52 | 1:00 | Bottail | 96 | 19:30
Shyampur | 135 | 2:00 | Fenchuganj | 22 | 15:00 | G.K Project | 48 | 19:00
Bhulta | 79 | 12:00 | Kulawara | 25 | 13:00 | Faridpur | 150 | 19:00
Madanganj | 48 | 10:00 | Sylhet | 90 | 20:00 | Madaripur | 88 | 20:00
Shitalakhya | 68 | 23:00 | Chatak | 22 | 18:30 | Sariatpur | 56 | 19:30
Rahim steel | 9 | 19:00 | Sunamganj | 31 | 20:00 | Gopalganj | 89 | 19:30
Matuail | 52 | 1:00 | Biani Bazar | 32 | 21:00 | Bagerhat | 82 | 19:00
Ghorasal | 43 | 12:00 | Comilla (S) | 144 | 19:00 | Mongla | 36 | 11:00
Narsingdi | 86 | 3:00 | Comilla(N) | 97 | 14:00 | Satkhira | 107 | 22:00
Haripur (SBU) | 57 | 18:30 | Chandpur | 92 | 18:30 | Gallamari | 44 | 22:00
Ullon | 64 | 1:00 | Feni | 110 | 19:00 | Magura | 50 | 19:00
Hasnabad | 108 | 1:00 | Chowmuhani | 154 | 20:00 | Norail | 40 | 22:00
Magbazar | 135 | 4:00 | Ashuganj | 43 | 14:00 | Chuadanga | 85 | 21:00
Maniknagar | 56 | 4:00 | Daudkandi | 110 | 14:00 | Barisal(N) | 38 | 19:30
Bangabhaban | 10 | 4:00 | B.Baria | 113 | 21:00 | Barisal (S) | 84 | 19:30
Narinda | 56 | 3:00 | Ramganj | 100 | 19:30 | Patuakhali | 97 | 20:00
Dhanmondi | 66 | 1:00 | Chaddagram | 34 | 18:30 | Bhandaria | 50 | 19:30
Lalbag | 20 | 2:00 | PHP | 5 | 16:00 | Borhan Uddin | 33 | 19:30
Madartek | 50 | 1:00 | Madunaghat | 47 | 19:00 | Ishurdi | 48 | 21:00
Dhaka University |  |  | Hathazari | 86 | 19:00 | Ruppur Paromanobik | 2 | 17:00
Mirpur | 79 | 13:00 | Khulshi | 168 | 23:00 | Natore | 120 | 20:00
Kalyanpur | 72 | 13:00 | Halishahar | 107 | 19:00 | Bogra | 146 | 21:00
Gulshan | 76 | 13:00 | Baraulia | 131 | 23:00 | Noagaon | 117 | 19:00
Uttara | 56 | 14:00 | Sikalbaha | 25 | 21:00 | Rajshahi | 124 | 21:00
Uttara New | 22 | 19:30 | Dohazari | 100 | 19:00 | Rajshahi New | 14 | 20:00
Kamrangirchar | 58 | 13:00 | Cox'sbazar | 91 | 20:00 | C.Nawabganj | 80 | 21:00
Savar | 91 | 14:00 | Chandraghona | 28 | 19:30 | Amnura | 58 | 21:00
Bhasantec | 115 | 14:00 | Kaptai | 4.2 | 19:00 | Pabna | 79 | 14:00
Agargaon | 41 | 14:00 | A. Khaer Stl. | 15 | 1:00 | Shahjadpur | 79 | 12:00
Satmosjid | 79 | 14:00 | Bakulia | 78 | 23:00 | Serajganj | 79 | 19:00
Tongi | 88 | 13:00 | Julda | 19 | 18:30 | Niyamatpur | 83 | 21:00
Kabirpur | 126 | 18:30 | TK chemical | 14 | 20:00 | Joypurhat | 66 | 21:00
Basundhara | 95 | 22:00 | Modern Steel | 0.2 | 12:00 | Sherpur(Bogura) | 49 | 19:00
Manikganj | 60 | 13:00 | Shahmirpur | 22 | 20:00 | Mohastangor | 47 | 20:00
Joydevpur | 108 | 13:00 | Khagrachhari | 22 | 19:00 | Rangpur | 129 | 19:30
New Tongi | 60 | 14:00 | Matarbari | 30 | 20:00 | Lalmonirhat | 55 | 19:00
Kodda | 110 | 14:00 | Baroiar Hat | 34 | 19:00 | Saidpur | 103 | 19:30
Dhamrai | 56 | 14:00 | Rangamati | 10 | 19:30 | Purbasadipur | 102 | 19:30
Rajendrapur | 54 | 21:00 | Abul Khair 230 | 12 | 13:00 | Thakurgaon | 76 | 19:00
Valuka | 54 | 14:00 | BSRM | 148 | 5:00 | Palashbari | 118 | 19:00
Tangail | 160 | 8:00 | GPH Ispat | 5 | 5:00 | Barapukuria | 53 | 21:00
Mymensing | 189 | 21:00 | Goalpara | 30 | 13:00 | Panchagar | 42 | 19:30
Kishorganj | 100 | 13:00 | Central s/s | 72 | 19:00 | Joldhaka | 28 | 19:00
Netrokona | 105 | 18:30 | Noapara | 52 | 20:00 | Kurigram | 53 | 0.79167
Jamalpur | 131 | 19:00 | Jessore | 126 | 20:00
Sub Divisional Engineer |  |  | Executive Engineer |  | Superintendent Engineer
Network Operation Division |  |  | Network Operation Division |  | Load Despatch Circle
(1) Honbl. State Minister |  |  | (8) Executive Director (O & M) PGCB. |  | (18) C.E. Transmission (1 & 2) PGCB.
Ministry of Power,Energy & Mineral |  |  | (9) Member,Generation,PDB. |  | (19) S.E. System Protection,PGCB.

## Voltage
MAXIMUM & MINIMUM VOLTAGES OF DIFFERENT GRID SUB-STATIONS:
Date: | 2020-04-02 | [7 empty] | QF-LDC-10
Sub-Station | Max Voltage | Hour | Min | Hour | Sub-Station | Maxm | Hour | Min | Hour
|  |  | Voltage |  |  | Voltage |  | Voltage
400 KV | KV | Hour | KV |  |  | KV |  | KV
Bibiyana | 404 | 0.75 | 396 | 0.41667 | Kaliakoir | 391 | 0.70833 | 378 | 0.41667
Bheramara | 403 | 0.16667 | 383 | 0.875 | Bhulta | 395 | 0.58333 | 388 | 0.041667
Ashuganj(N) | 401 | 0.75 | 394 | 0.041667 | Gopalganj | 401 | 0.25 | 386 | 0.8125
Payra | 410 | 0.25 | 402 | 0.79167
230 KV | KV |  | KV |  | 230 KV | KV |  | KV
Ghorasal | 240 | 0.625 | 236 | 0.041667 | Hathazari | 221 | 0.66667 | 216 | 0.29167
Ishurdi | 236 | 0.25 | 226 | 0.77083 | Megnaghat | 239 | 0.70833 | 231 | 0.041667
Ashuganj | 242 | 0.16667 | 236 | 0.041667 | Fenchuganj | 243 | 0.58333 | 239 | 0.041667
Serajganj | 231 | 0.083333 | 228 | 0.79167 | Siddhirganj | 235 | 0.70833 | 231 | 0.41667
Baghabari | 240 | 0.125 | 233 | 0.77083 | Maniknagar | 234 | 0.875 | 229 | 0.041667
Barapukuria | 236 | 0.125 | 228 | 0.45833 | Old Airport | 233 | 0.70833 | 226 | 0.54167
Bogra | 224 | 0.70833 | 216 | 0.29167 | Barisal | 971 | 0.5 | 234 | 0.8125
Khulna South | 226 | 0.25 | 207 | 0.91667 | AKSML | 219 | 0.70833 | 213 | 0.125
Rampura | 232 | 0.70833 | 229 | 0.041667 | BSRM | 222 | 0.375 | 215 | 0.20833
Haripur | 233 | 0.70833 | 229 | 0.41667 | Bibiyana | 241 | 0.70833 | 236 | 0.041667
Hasnabad | 234 | 0.70833 | 230 | 0.041667 | Bhulta | 235 | 0.58333 | 231 | 0.041667
Shyampur | 232 | 0.70833 | 226 | 0.041667 | Ashuganj (S) | 238 | 0.58333 | 233 | 0.041667
Aminbazar | 233 | 0.875 | 228 | 0.041667 | Kaliakoir | 236 | 0.75 | 229 | 0.041667
Tongi | 234 | 0.70833 | 225 | 0.041667 | GPH | 218 | 0.375 | 213 | 0.125
Comilla (N) | 237 | 0.75 | 231 | 0.041667
132 kV | KV |  | KV |  | 132 kV | KV |  | KV
Siddhirganj | 136 | 0.91667 | 130 | 0.041667 | Hathazari | 133 | 0.75 | 128 | 0.041667
Munsiganj | 136 | 0.8125 | 129 | 0.54167 | Khulshi | 129 | 0.77083 | 125 | 0.041667
Sonargaon | 134 | 0.83333 | 128 | 0.041667 | Halishahar | 131 | 0.75 | 127 | 0
Shyampur | 138 | 0.70833 | 133 | 0.66667 | Baraulia | 130 | 0.75 | 126 | 0.95833
Bhulta | 130 | 0.77083 | 133 | 0.58333 | Sikalbaha | 131 | 0.79167 | 127 | 0.041667
Madanganj | 137 | 0.875 | 130 | 0.20833 | Dohazari | 128 | 0.70833 | 124 | 0
Shitalakhya | 137 | 0.70833 | 131 | 0.625 | Cox'sbazar | 122 | 0.375 | 114 | 0.95833
Rahim steal | 135 | 18:30 | 130 | 0.041667 | Chandraghona | 131 | 0.79167 | 128 | 0.083333
Matuail | 134 | 0.70833 | 130 | 0.041667 | Kaptai | 130 | 0.041667 | 129 | 0.125
Ghorasal | 142 | 0.70833 | 140 | 0.041667 | A. Khaer Stl. | 130 | 0.16667 | 125 | 0.91667
Narsinghdi | 137 | 0.75 | 131 | 0.83333 | Bakulia | 130 | 0.79167 | 119 | 0.66667
Haripur (SBU) | 135 | 0.66667 | 130 | 0.16667 | Julda | 131 | 0.79167 | 127 | 0.041667
Ullon | 134 | 0.125 | 133 | 0.041667 | TK Chemical | 130 | 0.79167 | 126 | 0
Hasnabad | 135 | 0.041667 | 135 | 0.083333 | Modern Steel | 130 | 0.625 | 126 | 0.041667
Magbazar | 135 | 0.16667 | 134 | 0.083333 | Shahmirpur | 130 | 0.79167 | 126 | 0.125
Maniknagar | 137 | 0.16667 | 136 | 0.125 | Khagrachhari | 130 | 0.58333 | 127 | 0.041667
Bangabhaban | 137 | 0.20833 | 136 | 0.16667 | Matarbari | 124 | 0.375 | 116 | 0.95833
Narinda | 137 | 0.25 | 136 | 0.20833 | Baroiar Hat | 129 | 0.75 | 123 | 1:00
Dhanmondi | 134 | 0.125 | 133 | 0.041667 | Rangamati | 130 | 0.70833 | 127 | 23:00
Lalbag | 137 | 0.125 | 135 | 0.041667 | Goalpara | 137 | 0.58333 | 123 | 0.91667
Madartek | 134 | 0.16667 | 133 | 0.041667 | Central s/s | 136 | 0.25 | 123 | 0.91667
Dhaka University |  |  |  |  | Noapara | 133 | 0.25 | 124 | 0.91667
Mirpur | 134 | 0.70833 | 129 | 0.54167 | Jessore | 130 | 0.875 | 116 | 0.91667
Kalyanpur | 135 | 0.70833 | 130 | 0.54167 | Benapol | 130 | 0.875 | 117 | 0.91667
Gulshan | 134 | 0.70833 | 130 | 0.54167 | Jhenida | 129 | 0.875 | 113 | 0.79167
Uttara | 143 | 0.75 | 132 | 0.41667 | Bottail | 133 | 0.875 | 125 | 0.79167
Uttara New | 134 | 0.70833 | 130 | 0.45833 | G.K Project | 139 | 0.25 | 134 | 0.54167
Kamrangirchar | 132 | 0.16667 | 129 | 0.45833 | Faridpur | 135 | 0.875 | 129 | 0.79167
Savar | 134 | 0.75 | 130 | 0.33333 | Madaripur | 138 | 0.29167 | 130 | 0.8125
Bhasantec | 133 | 0.75 | 129 | 0.41667 | Sariatpur | 138 | 0.25 | 129 | 0.8125
Agargaon | 134 | 0.70833 | 130 | 0.41667 | Gopalganj | 140 | 0.25 | 129 | 0.79167
Satmosjid | 134 | 0.75 | 130 | 0.41667 | Bagerhat | 134 | 0.25 | 119 | 0.91667
Tongi | 142 | 0.70833 | 135 | 0.45833 | Mongla | 134 | 0.25 | 116 | 0.91667
Kabirpur | 135 | 0.75 | 138 | 0.54167 | Satkhira | 134 | 0.25 | 120 | 0.91667
Basundhara | 133 | 21:00 | 131 | 0.54167 | Gallamari | 137 | 0.25 | 124 | 0.91667
Manikganj | 142 | 0.875 | 132 | 0.45833 | Magura | 125 | 0.25 | 111 | 0.79167
Joydevpur | 144 | 0.75 | 138 | 0.45833 | Norail | 125 | 0.25 | 108 | 0.79167
New Tongi | 144 | 0.75 | 133 | 0.041667 | Chuadanga | 123 | 0.25 | 104 | 0.79167
Kodda | 138 | 0.70833 | 127 | 0.041667 | Barisal(N) | 139 | 0.29167 | 130 | 0.8125
Dhamrai | 136 | 0.75 | 127 | 0.54167 | Barisal (S) | 137 | 0.25 | 128 | 0.83333
Rajendrapur | 137 | 0.77083 | 126 | 0.041667 | Patuakhali | 135 | 0.25 | 125 | 0.8125
Valuka | 129 | 0.75 | 118 | 0.29167 | Bhandaria | 133 | 0.25 | 125 | 0.8125
Tangail | 135 | 0.70833 | 125 | 0.29167 | Ishurdi | 135 | 0.25 | 130 | 0.54167
Mymensing | 130 | 0.75 | 118 | 0.29167 | Ruppur Paromanobik | 134 | 0.70833 | 130 | 0.83333
Kishorganj | 134 | 0.77083 | 125 | 0.41667 | Natore | 131 | 0.875 | 125 | 0.29167
Netrokona | 127 | 0.79167 | 116 | 0.29167 | Bogra | 133 | 0.875 | 127 | 0.29167
Jamalpur | 133 | 0.54167 | 117 | 0.25 | Noagaon | 126 | 0.16667 | 118 | 0.54167
Sherpur | 131 | 0.45833 | 115 | 0.25 | Rajshahi | 128 | 0.75 | 120 | 0.29167
Srimongal | 140 | 0.625 | 136 | 0.041667 | Rajshahi New | 127 | 0.75 | 120 | 0.54167
Shahjibazar | 138 | 0.625 | 134 | 1:00 | C.Nawabganj | 125 | 0.75 | 113 | 0.29167
Fenchuganj | 138 | 0.625 | 135 | 0.041667 | Amnura | 125 | 0.75 | 115 | 0.29167
Khulawara | 137 | 0.79167 | 135 | 0.29167 | Pabna | 132 | 0.75 | 129 | 0.29167
Sylhet | 136 | 0.79167 | 135 | 0.041667 | Shahjadpur | 140 | 0.875 | 135 | 0.54167
Chatak | 136 | 0.66667 | 134 | 0.041667 | Serajganj | 132 | 0.875 | 128 | 0.625
Sunamganj | 136 | 0.66667 | 133 | 0.041667 | Niyamatpur | 126 | 0.125 | 114 | 0.79167
Biani Bazar | 137 | 0.66667 | 133 | 0.041667 | Joypurhat | 124 | 0.16667 | 113 | 0.45833
Comilla(s) | 135 | 0.83333 | 125 | 0.5 | Sherpur(Bogura) | 133 | 0.16667 | 127 | 0.79167
Comilla(n) | 137 | 0.79167 | 132 | 0.54167 | Mohastangor | 132 | 0.16667 | 126 | 0.79167
Chandpur | 129 | 0.75 | 123 | 0.625 | Rangpur | 130 | 0.20833 | 120 | 0.8125
Feni | 128 | 0.75 | 125 | 0.625 | Lalmonirhat | 125 | 0.20833 | 114 | 0.79167
Chowmuhani | 126 | 0.8125 | 120 | 0.54167 | Saidpur | 130 | 0.20833 | 118 | 0.79167
Ashuganj | 140 | 0.75 | 135 | 0.041667 | Purbasadipur | 128 | 0.16667 | 113 | 0.8125
Daudkandi | 134 | 0.83333 | 128/ | 0.77083 | Thakurgaon | 127 | 0.20833 | 110 | 0.79167
B.Baria | 137 | 0.75 | 131 | 0.54167 | Palashbari | 126 | 0.20833 | 116 | 0.45833
Ramganj | 122 | 0.95833 | 119 | 0.77083 | Barapukuria | 136 | 0.16667 | 128 | 0.79167
Chaddagram | 130 | 0.75 | 126 | 0.625 | Panchagar | 127 | 0.25 | 103 | 0.79167
PHP | 127 | 0.75 | 124 | 0.54167 | Joldhaka | 130 | 0.16667 | 114 | 0.79167
Madanhat | 131 | 0.41667 | 129 | 0.083333 | Kurigram | 126 | 0.20833 | 114 | 0.79167

## L-Curve
Date | 2020-04-02
.
TIME | E-W INT.(Export) | EAST GRID | WEST GRID | TOTAL |  |  | DAILY LOAD CURVE
0:00 | 160 | 4597 | 3042 | 7639 |  |  |  | QF-LDC-12
0:30 | 261.5 | 4773.5 | 3111.5 | 7885 | Date: | 2020-04-02
1:00 | 363 | 4950 | 3181 | 8131
1:30 | 192.5 | 5060.5 | 2919.5 | 7980
2:00 | 22 | 5171 | 2658 | 7829
2:30 | 12 | 5153 | 2595.5 | 7748.5 | [5 empty] | Gen. at Eve. Peak | 8815 | 8815 MW (20:00 )
3:00 | 2 | 5135 | 2533 | 7668 | [6 empty] | 20:00
3:30 | 40 | 5053.5 | 2478.5 | 7532 | [5 empty] | Gen. at Day Peak | 8326.56 | 8326.56 MW (12:00 )
4:00 | 78 | 4972 | 2424 | 7396 | [6 empty] | 12:00
4:30 | 85 | 4992 | 2421 | 7413 | [5 empty] | Highest Generation | 8854.9
5:00 | 92 | 5012 | 2418 | 7430 | [6 empty] | 14:00
5:30 | 48 | 4923.35 | 2434.55 | 7357.9
6:00 | 4 | 4834.7 | 2451.1 | 7285.8
6:30 | 58 | 4838.45 | 2495.45 | 7333.9
7:00 | 112 | 4842.2 | 2539.8 | 7382
7:30 | 96 | 4837.6 | 2576.15 | 7413.75
8:00 | 80 | 4833 | 2612.5 | 7445.5
8:30 | 51 | 4898.8 | 2641.95 | 7540.75
9:00 | 22 | 4964.6 | 2671.4 | 7636
9:30 | 42 | 5042.9 | 2684 | 7726.9
10:00 | 62 | 5121.2 | 2696.6 | 7817.8
10:30 | 58.5 | 5220.85 | 2729.6 | 7950.45
11:00 | 55 | 5320.5 | 2762.6 | 8083.1
11:30 | 61 | 5406.48 | 2798.35 | 8204.83
12:00 | 67 | 5492.46 | 2834.1 | 8326.56
12:30 | 74.5 | 5645.655 | 2906.85 | 8552.505
13:00 | 82 | 5798.85 | 2979.6 | 8778.45
13:30 | 133 | 5862.375 | 2954.3 | 8816.675
14:00 | 184 | 5925.9 | 2929 | 8854.9
14:30 | 189 | 5937.75 | 2904.3 | 8842.05
15:00 | 194 | 5949.6 | 2879.6 | 8829.2
15:30 | 140 | 5723.1 | 2859.9 | 8583
16:00 | 86 | 5496.6 | 2840.2 | 8336.8
16:30 | 73 | 4988.9 | 2739.5 | 7728.4
17:00 | 60 | 4481.2 | 2638.8 | 7120
17:30 | 160 | 4371.1 | 2448 | 6819.1
18:00 | 260 | 4261 | 2257.2 | 6518.2
18:30 | 135.5 | 4573.5 | 2903.1 | 7476.6
19:00 | 11 | 4886 | 3549 | 8435
19:30 | 26 | 5072 | 3695 | 8767
20:00 | 24 | 5059 | 3756 | 8815 |  |  |  | Executive Engineer
20:30 | 59.5 | 5038.5 | 3665.5 | 8704 |  |  |  | Network Operation Division
21:00 | 95 | 5018 | 3575 | 8593
21:30 | 137.5 | 4858 | 3466.5 | 8324.5
22:00 | 180 | 4698 | 3358 | 8056 |  |  |  |  | Page 6 of 7
22:30 | 195 | 4634.5 | 3306.5 | 7941
23:00 | 210 | 4571 | 3255 | 7826
23:30 | 185 | 4584 | 3148.5 | 7732.5
24:00 | 160 | 4597 | 3042 | 7639
8815 MW (20:00 )
8326.56 MW (12:00 )

## En-Curve
DAILY ENERGY CURVE
Date | 2020-04-02 |  | Energy | 192486940
[10 empty] | 2020-04-02 | [5 empty] | QF-LDC-11
TIME | GAS | HVDC | P.GEN(GAS). | P.GEN(OIL). | COAL | HYDRO | OIL | SHORTAGE | TRIPURA
0:00 | 3986 | 832 | 1490 | 638 | 615 | 36 | 104 | 0 | 40
0:30 | 4060 | 793 | 1591 | 561.5 | 711 | 56.5 | 82 | 0 | 81 | Date: | 2020-04-02
1:00 | 4134 | 754 | 1692 | 485 | 807 | 77 | 60 | 0 | 122
1:30 | 4189 | 505 | 1771.5 | 452.5 | 805.5 | 76.5 | 60 | 0 | 120 | [7 empty] | Total Energy | 192.4869 | Total Energy Gen 192.487 MKWHr Energy Not Served 0.000 MKWHr Energy Requirement 192.487 MKWHr
2:00 | 4244 | 256 | 1851 | 420 | 804 | 76 | 60 | 0 | 118 | [7 empty] | Energy not Served | 0
2:30 | 4251 | 252.5 | 1867.5 | 350 | 805 | 76.5 | 30 | 0 | 116 | [7 empty] | Energy Requirement | 192.4869
3:00 | 4258 | 249 | 1884 | 280 | 806 | 77 | 0 | 0 | 114
3:30 | 4223.5 | 248.5 | 1838.5 | 248 | 784 | 77.5 | 0 | 0 | 112 | [6 empty] | Shortage
4:00 | 4189 | 248 | 1793 | 216 | 762 | 78 | 0 | 0 | 110
4:30 | 4325 | 248.5 | 1736 | 191 | 723.5 | 78 | 0 | 0 | 111
5:00 | 4461 | 249 | 1679 | 166 | 685 | 78 | 0 | 0 | 112
5:30 | 4364.5 | 296.5 | 1657 | 168.5 | 686 | 78 | 0 | 0 | 107
6:00 | 4268 | 344 | 1635 | 171 | 687 | 78 | 0 | 0 | 102
6:30 | 4287 | 344 | 1607.5 | 228 | 686.5 | 78 | 0 | 0 | 100 |  |  |  |  | Coal
7:00 | 4306 | 344 | 1580 | 285 | 686 | 78 | 0 | 0 | 98
7:30 | 4252.5 | 344.5 | 1569.5 | 339 | 686.5 | 78 | 37.5 | 0 | 98 |  |  |  | Oil |  |  |  | ,
8:00 | 4199 | 345 | 1559 | 393 | 687 | 78 | 75 | 0 | 98
8:30 | 4151 | 345 | 1650 | 441.5 | 691 | 78 | 77 | 0 | 92
9:00 | 4103 | 345 | 1741 | 490 | 695 | 78 | 79 | 0 | 86
9:30 | 4155 | 344 | 1748 | 520 | 695.5 | 78 | 79 | 0 | 86
10:00 | 4207 | 343 | 1755 | 550 | 696 | 78 | 79 | 0 | 86
10:30 | 4218.5 | 343 | 1784.5 | 620.5 | 698 | 78 | 80.5 | 0 | 101
11:00 | 4230 | 343 | 1814 | 691 | 700 | 78 | 82 | 0 | 116
11:30 | 4223.5 | 343.5 | 1833 | 807.5 | 684 | 78 | 85.5 | 0 | 120
12:00 | 4217 | 344 | 1852 | 924 | 668 | 78 | 89 | 0 | 124
12:30 | 4287 | 344 | 1859.5 | 1038 | 701 | 78 | 89 | 0 | 126
13:00 | 4357 | 344 | 1867 | 1152 | 734 | 78 | 89 | 0 | 128
13:30 | 4357 | 344 | 1867 | 1152 | 734 | 78 | 89 | 0 | 128
14:00 | 4357 | 344 | 1867 | 1152 | 734 | 78 | 89 | 0 | 128
14:30 | 4215 | 344 | 1810 | 1394.5 | 721.5 | 78 | 87.5 | 0 | 129
15:00 | 4073 | 344 | 1753 | 1637 | 709 | 78 | 86 | 0 | 130
15:30 | 4111.5 | 344 | 1712 | 1415.5 | 712.5 | 58 | 86 | 0 | 128
16:00 | 4150 | 344 | 1671 | 1194 | 716 | 38 | 86 | 0 | 126
16:30 | 3871 | 344 | 1503.5 | 1039.5 | 715 | 38 | 86 | 0 | 123
17:00 | 3592 | 344 | 1336 | 885 | 714 | 38 | 86 | 0 | 120
17:30 | 3474.5 | 344 | 1310 | 765 | 685 | 35 | 86 | 0 | 117
18:00 | 3357 | 344 | 1284 | 645 | 656 | 32 | 86 | 0 | 114
18:30 | 3523.5 | 636.5 | 1390.5 | 925 | 682.5 | 35 | 154.5 | 0 | 129
19:00 | 3690 | 929 | 1497 | 1205 | 709 | 38 | 223 | 0 | 144
19:30 | 3841 | 929 | 1549 | 1409 | 718 | 38 | 223 | 0 | 60
20:00 | 3909 | 930 | 1599 | 1387 | 717 | 37 | 224 | 0 | 12
20:30 | 3921.5 | 929.5 | 1570 | 1283.5 | 714 | 35.5 | 223 | 0 | 27
21:00 | 3934 | 929 | 1541 | 1180 | 711 | 34 | 222 | 0 | 42
21:30 | 3901.5 | 929 | 1517 | 1024.5 | 666.5 | 35 | 205 | 0 | 46
22:00 | 3869 | 929 | 1493 | 869 | 622 | 36 | 188 | 0 | 50
22:30 | 3885 | 929.5 | 1491.5 | 753.5 | 618.5 | 35.5 | 179.5 | 0 | 48
23:00 | 3901 | 930 | 1490 | 638 | 615 | 35 | 171 | 0 | 46
23:30 | 3943.5 | 881 | 1490 | 638 | 615 | 35.5 | 137.5 | 0 | 43 | Max Temp. in Dhaka |  | 36.7° C
24:00 | 3986 | 832 | 1490 | 638 | 615 | 36 | 104 | 0 | 40
Executive Engineer
Network Operation Division
Page 5 of 7
GAS
Oil
HVDC
COAL
HYDRO
Total Energy Gen 192.487 MKWHr Energy Not Served 0.000 MKWHr Energy Requirement 192.487 MKWHr
Note on W13: Author:

## Generation
g | 2020-04-02
Si No | Unit | 1:00 | 2:00 | 3:00 | 4:00 | 5:00 | 6:00 | 7:00 | 8:00 | 9:00 | 10:00 | 11:00 | 12:00 | 13:00 | 14:00 | 15:00 | 16:00 | 17:00 | 18:00 | 18:30 | 19:00 | 19:30 | 20:00 | 21:00 | 22:00 | 23:00 | 24:00 | KWH
1 | Karnaphuli Hydro PP Unit-1, 2 & 3 | 37 | 36 | 37 | 38 | 38 | 38 | 38 | 38 | 38 | 38 | 38 | 38 | 38 | 32 | 38 | 38 | 38 | 32 |  | 38 | 38 | 37 | 34 | 36 | 35 | 36 | 821100
2 | Karnaphuli Hydro PP Unit-4 & 5 | 40 | 40 | 40 | 40 | 40 | 40 | 40 | 40 | 40 | 40 | 40 | 40 | 40 | 40 | 40 | 0 | [10 empty] | 608000
3 | Chattogram TPP-1 | 100 | 100 | 100 | 100 | 100 | 100 | 100 | 100 | 100 | 100 | 95 | 95 | 95 | 95 | 95 | 95 | 95 | 95 |  | 90 | 90 | 90 | 90 | 90 | 90 | 90 | 2300000
4 | Chattogram TPP-2
5 | Raozan 25 MW PP | [25 empty] | 0 | 0
| Teknaf 20MW PP (Solartech) | [5 empty] | 0 | 3 | 7 | 11.4 | 14.2 | 16 | 16.76 | 16.35 | 12 | 10.1 | 6.6 | 2.4 | 0 | [8 empty] | 118665
6 | Sikalbaha 225MW CCPP (Gas) | 217 | 216 | 217 | 216 | 216 | 216 | 220 | 217 | 217 | 218 | 218 | 217 | 218 | 216 | 216 | 216 | 211 | 211 |  | 213 | 213 | 213 | 216 | 216 | 216 | 216 | 5095508
7 | Sikalbaha 225MW CCPP(Oil)
8
9 | Sikalbaha 150MW GTPP | 104 | 110 | 105 | 104 | 104 | 104 | 104 | 104 | 140 | 140 | 100 | 100 | 100 | 100 | 100 | 100 | 100 | 70 |  | 104 | 104 | 104 | 104 | 90 | 90 | 90 | 2475544
10 | Sikalbaha 150MW GTPP(Oil)
| Dohazari -Kalaish 100 MW Peaking | [19 empty] | 85 | 85 | 85 | 85 | 51 | 34 | 17 | 356641
12 | Hathazari 100 MW peaking PP
| Sikalbaha 105 MW PP (Baraka Sikalbaha) | [25 empty] | 0 | 0
| Daudkandi 200 MW PP (B.Trac) | [26 empty] | 0
14 | Titas 50 MW Peaking PP
15 | 210 MW Siddhirgonj TPP
16 | Siddhirgonj 2*120 MW GTPP | 93 | 99 | 97 | 93 | 78 | 78 | 76 | 72 | 150 | 145 | 150 | 180 | 180 | 165 | 175 | 180 | 80 | 77 |  | 78 | 78 | 79 | 77 | 77 | 71 | 73 | 2738000
17 | Siddhirganj 335 MW CCPP | 219 | 216 | 218 | 219 | 218 | 222 | 220 | 220 | 215 | 207 | 203 | 202 | 198 | 200 | 198 | 203 | 150 | 50 |  | 90 | 92 | 145 | 140 | 140 | 140 | 140 | 4541038
18 | Kodda 300 MW PP Unit-2 (Summit) | [10 empty] | 14 | 21 | 46 | 61 | 142 | 45 | 15 |  |  |  | 10 | 14 |  |  |  | 0 | 419018
19 | Ashuganj 195MW PP (APSCL-United) | 8 | 8 | 8 | 8 | 8 | 8 | 8 | 8 | 8 | 8 | 16 | 8 | 8 | 8 | 8 | 8 | 8 | 8 |  | 8 | 8 | 8 | 8 | 8 | 8 | 8 | 234181
20 | Ghorasal TPP (Unit-1&2) | 24 | 24 | 24 | 24 | 24 | 24 | 24 | 24 | 24 | 24 | 24 | 24 | 24 | 24 | 24 | 24 | 24 | 24 |  | 24 | 24 | 24 | 24 | 24 | 24 | 24 | 518000
21 | Ghorasal Repowered CCPP Unit-3
22 | Ghorasal Repowered CCPP Unit-4 | 180 | 180 | 180 | 180 | 180 | 100 | 100 | 100 | 150 | 180 | 200 | 200 | 200 | 200 | 150 | 150 | 100 | 100 |  | 100 | 100 | 100 | 100 | 101 | 100 | 101 | 3456000
23 | Ghorasal TPP Unit-5
24
25 | Ghorasal 365 MW CCPP Unit-7 | 220 | 220 | 220 | 219 | 220 | 220 | 220 | 220 | 220 | 200 | 162 | 162 | 176 | 165 | 165 | 165 | 165 | 165 |  | 165 | 165 | 200 | 200 | 200 | 200 | 200 | 4714427
26
28 | Ashuganj TPP Unit- 3 | [12 empty] | 15 | 25 | 50 | 80 | 80 | 90 |  | 90 | 100 | 100 | 110 | 110 | 110 | 110 | 899626
29 | Ashuganj TPP Unit- 4 | 100 | 100 | 100 | 100 | 100 | 100 | 100 | 100 | 100 | 120 | 120 | 80 | 80 | 80 | 80 | 80 | 30 | [8 empty] | 0 | 1612885
30 | Ashuganj TPP Unit- 5
32 | Ashuganj 50 MW PP | 44 | 44 | 44 | 44 | 44 | 44 | 43 | 43 | 37 | 35 | 38 | 36 | 40 | 43 | 43 | 43 | 10 | 10 |  | 10 | 10 | 10 | 10 | 10 | 10 | 10 | 741960
33 | Ashuganj 225 MW CCPP | 191 | 200 | 200 | 179 | 200 | 179 | 193 | 180 | 192 | 195 | 188 | 195 | 202 | 162 | 159 | 162 | 162 | 180 |  | 181 | 188 | 188 | 181 | 161 | 164 | 176 | 4462000
34 | Ashuganj 450 MW CCPP(South) | 250 | 275 | 275 | 250 | 275 | 250 | 260 | 250 | 265 | 290 | 290 | 275 | 300 | 295 | 265 | 265 | 265 | 290 |  | 265 | 265 | 265 | 265 | 260 | 260 | 275 | 6641500
| Ashuganj 450 MW CCPP(North) | 275 | 305 | 305 | 275 | 300 | 275 | 290 | 272 | 290 | 310 | 315 | 310 | 335 | 310 | 265 | 265 | 265 | 290 |  | 280 | 285 | 285 | 285 | 265 | 265 | 275 | 7231000
35 | Ashuganj 55 MW PP (Precision) | 5 | 5 | 5 | 5 | 5 | 5 | 5 | 5 | 5 | 5 | 5 | 5 | 5 | 5 | 5 | 5 | 5 | 5 |  | 5 | 5 | 5 | 5 | 5 | 5 | 5 | 135360
36 | Chandpur 150 MW CCPP | 50 | 50 | 50 | 50 | 50 | 50 | 50 | 50 | 50 | 50 | 50 | 50 | 50 | 51 | 50 | 50 | 50 | 50 |  | 50 | 50 | 50 | 50 | 50 | 50 | 50 | 1174053
37 | Tongi 80 MW GTPP
38 | Haripur GTPP
39 | Haripur 412 MW CCPP |  | 15 | 56 | 156 | 339 | 352 | 338 | 337 | [6 empty] | 29 | 115 | 25 | 67 |  | 173 | 330 | 322 | 334 | 332 | 331 | 345 | 3891200
40 | Meghnaghat 450 MW CCPP(MPL) | 350 | 450 | 450 | 450 | 450 | 450 | 380 | 380 | 420 | 420 | 420 | 420 | 420 | 450 | 400 | 400 | 300 | 290 |  | 290 | 320 | 350 | 350 | 320 | 320 | 320 | 8572500
41 | Haripur 360MW CCPP(HPL) | 323 | 353 | 355 | 356 | 303 | 303 | 303 | 303 | 345 | 348 | 344 | 342 | 340 | 337 | 320 | 320 | 250 | 230 |  | 280 | 280 | 300 | 308 | 279 | 247 | 247 | 7419000
42 | RPCL 210MW CCPP | 209 | 209 | 211 | 212 | 210 | 213 | 212 | 210 | 207 | 203 | 200 | 200 | 196 | 200 | 183 | 186 | 200 | 200 |  | 206 | 208 | 209 | 210 | 210 | 210 | 208 | 4791760
43
44 | Fenchugonj CCPP Phase-1 | 60 | 60 | 60 | 60 | 60 | 60 | 60 | 60 | 60 | 60 | 60 | 60 | 60 | 60 | 60 | 58 | 58 | 56 |  | 40 | 39 | 40 | 38 | 38 | 40 | 40 | 1298000
45 | Fenchugonj CCPP Phase-2 | 43 | 43 | 43 | 43 | 43 | 43 | 43 | 43 | 43 | 43 | 43 | 43 | 43 | 43 | 43 | 10 | 10 | 10 |  | 10 | 10 | 10 | 10 | 10 | 10 | 10 | 775680
46 | Shajibazar 330 MW CCPP | 303 | 300 | 292 | 278 | 297 | 277 | 290 | 280 | 285 | 298 | 306 | 298 | 306 | 279 | 281 | 283 | 291 | 264 |  | 279 | 290 | 291 | 286 | 248 | 275 | 282 | 6515000
47 | Shahjibazar GTPP Unit- 8 & 9 | 45 | 45 | 45 | 45 | 45 | 45 | 45 | 45 | 61 | 59 | 57 | 57 | 56 | 59 | 64 | 62 | 45 | 45 |  | 45 | 45 | 45 | 45 | 45 | 45 | 45 | 1207584
48 | Shahjibazar 86MW PP (Shahjibazar) | 5 | 5 | 5 | 5 | 5 | 5 | 5 | 5 | 50 | 50 | 50 | 78 | 75 | 76 | 78 | 81 | 10 | 10 |  | 10 | 10 | 10 | 10 | 10 | 10 | 10 | 705600
49 | Shahjibazar 50MW PP (EPL)
50 | Sylhet 150 MW CCPP | 100 | 100 | 100 | 100 | 80 | 80 | 80 | 80 | 101 | 100 | 100 | 100 | 100 | 100 | 100 | 100 | 80 | 80 |  | 80 | 80 | 80 | 80 | 80 | 80 | 80 | 2145320
51 | Sylhet 20 MW GTPP | [10 empty] | 19 | 19 | 19 | 19 | 18 | 18 | 18 | 18 |  | 19 | 19 | 19 | 19 | 19 | 19 | 19 | 245000
52 | Sylhet 50MW PP (EPL)
53 | Sylhet 10MW PP (Desh) | [10 empty] | 10 | 10 | 10 | 10 | 10 |  | 10 | 10 |  | 10 | 10 | 10 | 10 | 10 | 10 | 10 | 139500
54 | Hobiganj 11MW PP Cofidence-E | 11 | 11 | [8 empty] | 11 | 11 | 11 | 11 | [11 empty] | 0 | 92000
55 | Fenchugonj 51 MW PP (Barakatullah) | 2 | 2 | 2 | 2 | 2 | 2 | 2 | 2 | 5 | 39 | 53 | 53 | 53 | 53 | 53 | 50 | 11 | 14 |  | 14 | 14 | 14 | 14 | 14 | 11 | 11 | 499800
56 | Shahjahanulla 25 MW PP | 24 | 24 | 24 | [7 empty] | 24 | 24 | 24 | 24 | 24 | 8 | 16 | 8 |  | 8 | 8 | 8 | 8 | 8 | 8 | 8 | 179232
57 | Bibiana-II 341 MW CCPP (Summit) | 310 | 310 | 310 | 285 | 280 | 300 | 290 | 295 | 210 | 120 | 120 | 120 | 120 | 120 | 120 | 120 | 180 | 260 |  | 300 | 300 | 300 | 290 | 280 | 280 | 300 | 5791500
58 | Nababganj 55 MW PP (Southern power ) | [19 empty] | 17 | 17 | 17 | 17 | 17 | 17 | 17 | 109061
59 | Sikalbaha 51 MW PP(Energis)
60 | Barabkunda 22 MW PP (Regent) | 21 | 21 | 21 | 21 | 21 | 21 | 21 | 21 | 21 | 21 | 21 | 20 | 20 | 20 | 20 | 20 | 20 | 21 |  | 21 | 21 | 21 | 21 | 21 | 22 | 21 | 492768
61 | Narshingdi 22 MW PP (Doreen) | 19 | 19 | 19 | [7 empty] | 16 | 19 | 19 | 19 | 19 | 19
62 | Tangail 22 MW PP (Doreen) | 22 | 22 | 22 | 22 | 22 | 22 | 22 | 22 | 22 | 22 |  |  | 22 | 22 | 22 | 22 | 22 | 22 |  | 19 |  |  | 22 | 22 | 22 | 22 | 434916
63 | Impoprt (Tripura) | 122 | 118 | 114 | 110 | 112 | 102 | 98 | 98 | 86 | 86 | 116 | 124 | 128 | 130 | 130 | 126 | 120 | 114 |  | 144 | 60 | 12 | 42 | 50 | 46 | 40 | 2438400
64 | Malancha, Ctg. EPZ (United) | 42 | 42 | 42 | 42 | 42 | 42 | 40 | 16 | 37 | 40 | 40 | 40 | 40 | 40 | 40 | 20 | 40 | 42 |  | 42 | 42 | 42 | 42 | 42 | 42 | 42 | 1117440
65 | Feni 22MW PP (Doreen) | 21 | 21 | 21 | 19 | 19 | 21 | 21 | 21 | 21 | 21 | 21 | 21 | 21 | 21 | 20 | 21 | 21 | 21 |  | 21 | 21 | 21 | 21 | 21 | 21 | 21 | 481032
66 | Feni 11 MW PP (Doreen) | 11 | 11 | 11 | 11 | 11 | 5 | 5 | 5 | 5 | 8 | 8 | 8 | 8 | 8 | 11 | 11 | 11 | 8 |  | 11 | 11 | 11 | 5 | 5 | 5 | 8 | 192240
67 | Jangalia 33MW PP (Summit) | 33 | 33 | 33 | 33 | 33 | 25 | 33 | 33 | 33 | 33 | 33 | 33 | 33 | 33 | 33 | 33 | 33 |  |  | 33 | 33 | 8 | 17 | 33 | 33 | 33 | 746000
68 | Cumilla 25 MW PP (Summit) | 21 | 21 | 21 | 21 | 21 | 21 | 21 | 21 | 21 | 21 | 21 | 21 | 21 | 21 | 21 | 20 | 20 | 20 |  | 20 | [5 empty] | 0 | 411120
69 | Summit Ashulia | 25 | 25 | 25 | 25 | 25 | 25 | 25 | 25 | 25 | 25 | 25 | 25 | 25 | 25 | 25 | 25 | 25 | 25 |  | 25 | 25 | 25 | 25 | 25 | 25 | 25 | 600000
70 | Summit Madhabdi | 6 | 3 | 6 | 6 | 6 | 6 | 6 | 6 | 7 | 7 | 7 | 7 | 7 | 7 | 7 | 7 | 0 | 0 |  | 0 | 4 | 4 | 7 | 6 | 10 | 10 | 152640
71 | Maona 33 MW PP(Summit) | 24 | 24 | 24 | 24 | 24 | 24 | 24 | 24 | 24 | 30 | 30 | 30 | 30 | 28 | 25 | 25 | 25 | 16 |  | 16 | 16 | 15 | 20 | 20 | 20 | 20 | 702300
72 | Rupganj 33 MW PP(Summit) | 24 | 24 | 24 | 24 | 24 | 24 | 24 | 24 | 24 | 24 | 24 | 24 | 24 | 24 | 24 | 24 |  | 24 |  | 0 |  | 8 | 8 | 8 | 8 | 24 | 543000
73 | Ghorashal 108MW PP (Regent) | 82 | 82 | 81 | 82 | 32 | 32 | 32 | 32 | 70 | 105 | 108 | 105 | 108 | 105 | 105 | 12 | 14 | [8 empty] | 0 | 1133272
| Feni Lanka Power | [25 empty] | 0 | 0
| Chowmuhani 113 MW | 80 | 65 | 65 | 60 | [5 empty] | 3 | 26 | 26 | 26 | 35 | 46 | 46 | 45 | 18 |  | 92 | 84 | 85 | 55 | 16 |  |  | 856800
76 | Siddhirganj Desh
77 | Siddhirganj 100 PP(Dutch Bangla) | [11 empty] | 5 | 30 | 50 | 80 | 30 | 7 | 7 | [7 empty] | 0 | 243840
78 | Gazipur 52 MW PP
79 | Kodda 150MW PP | [25 empty] | 0 | 0
80 | Jamalpur 95 MW PP(Powerpac) | [6 empty] | 3 | 24 | 40 | 42 | 64 | 66 | 82 | 82 | 81 | 81 | 64 | 64 |  | 64 | 64 | 64 | 64 | 32 | 8 | 0 | 982080
81 | Jangalia 52 MW PP (Lakdanavi)
| Gazipur 100 MW PP | [25 empty] | 0 | 0
| Kaptai 7 MW Solar PP | [5 empty] | 0.7 | 0.8 | 2 | 3.2 | 4 | 4.3 | 4.4 | 4.3 | 3.9 | 2.9 | 1.9 | 0.7 | [9 empty] | 32880
| Jodiac Power | [26 empty] | 0
| Karnaphuli Power Ltd. | [25 empty] | 0 | 0
82 | Madanganj 102 PP(Summit) | 30 | 30 | 15 | 15 | 15 | 15 | 15 | 15 | 20 | 46 | 48 | 70 | 97 | 93 | 76 | 78 | 48 | 15 |  | 22 | 83 | 70 | 50 |  |  | 0 | 999696
83 | Pagla (DPA )
84 | B.Baria (Aggreko) 85MW
85 | Keraniganj 100 MW PP (Powerpac)
86 | Meghnaghat CCPP(Summit) | 135 | 135 | 130 | 125 | 135 | 130 | 125 | 120 | 125 | 125 | 125 | 125 | 125 | 125 | 125 | 130 | 130 | 120 |  | 120 | 120 | 120 | 120 | 130 | 120 | 125 | 2960727
87 | Meghnaghat 100 MW(IEL) | [11 empty] | 7 | 24 | 56 | 98 | 32 | 8 | 7 | [7 empty] | 0 | 254400
88 | Ghorashal 78.5 MW PP(MAX) | [25 empty] | 0 | 0
90 | Ashuganj 53MW PP (United)
91 | Juldah 100 MW Unit-1 (Acorn) | [26 empty] | 0
92 | Fenchuganj 44MW (Energyprima) | 50 | 50 | 50 | 50 | 10 | 10 | 10 | 10 | 14 | 23 | 51 | 51 | 51 | 51 | 47 | 51 | 10 | 10 |  | 10 | 10 | 10 | 10 | 10 | 10 | 10 | 707472
93 | Ashuganj 51 MW PP (Midland) | [7 empty] | 0 |  |  |  |  | 22 | 40 | 40 | 51 | 5 | 5 |  | 5 | 5 | 5 | 5 | 5 | 5 | 5 | 372456
94 | Gagnagar 102 MW PP (Digital Power) | [25 empty] | 0 | 0
95 | Patenga 50MW PP (Baraka) | [13 empty] | 2 | 16 | 18 | 18 | 18 |  | 38 | 35 | 32 | 18 | 13 |  | 0 | 180000
96 | Chattogram 108 MW PP (ECPV) | [25 empty] | 0 | 0
97 | Katpotti 52 MW PP (Sinha) | [25 empty] | 0 | 0
98 | Bosila 108MW PP(CLC) | [25 empty] | 0 | 0
99 | Madanganj-55 MW PP(Summit) | [13 empty] | 5 | 15 | [11 empty] | 37692
100 | Manikganj 55 MW PP (Northern) | [13 empty] | 17 | 35 | [10 empty] | 0 | 49040
101 | Kushiara 163 MW CCPP (KP) | 100 | 130 | 163 | 130 | 130 | 100 | 100 | 100 | 163 | 163 | 163 | 163 | 163 | 163 | 130 | 130 | 100 | 100 |  | 100 | 130 | 130 | 130 | 130 | 130 | 110 | 3315763
102 | Sarishabari 3 MW Solar Plant | [6 empty] | 0.4 |  |  |  | 2.2 | 2.3 | 2.2 | 2 | 1.6 | 0.1 | 0.1 | [9 empty] | 11100
103 | Kamalaghat 54 MW PP(Banco Energy) | [11 empty] | 53 | 53 | 53 | 53 | 17 |  |  |  | 35 | 35 |  |  |  |  | 0 | 261360
104 | Keranigonj 300 MW PP (APR)
105 | Bramhangoan 100 MW PP (Aggreko)
106 | Mymensingh 200 MW PP (United) | 100 | 100 | 60 | 16 | 16 | 26 | 74 | 124 | 124 | 124 | 124 | 115 | 115 | 115 | 113 | 113 | 113 | 113 |  | 115 | 125 | 125 | 125 | 125 | 125 | 117 | 2498400
112 | Aurahati 100MW PP (Aggreko)
114 | Kodda 149 MW PP Unit-1 (Summit) | [9 empty] | 14 | 16 | 16 | 16 | 33 | 50 | 34 | 26 | [8 empty] | 0 | 224640
115 | Juldah 100 MW PP Unit-3 (Acorn) | [19 empty] | 10 | [5 empty] | 0 | 12480
116 | Chandpur 200MW (Desh energy)
117 | Ashuganj 150MW PP (Midland) | [11 empty] | 15 | 70 | 86 | 119 | 50 | 10 | 10 | [7 empty] | 0 | 423200
118 | Bibiyana-III 400 MW CCPP
| Jamalpur 115 MW PP (United) | [10 empty] | 12 | 24 | 24 | 24 | [5 empty] | 8 | [5 empty] | 0 | 124800
| Anwara 300 MW PP (United) | [10 empty] | 16 | 83 | 89 | 157 | 158 | 157 | 86 | 52 |  | 158 | 158 | 124 | 98 | 70 | 34 | 16 | 1297200
| Juldah unit-2 | 40 | 40 | 10 | [5 empty] | 40 | 75 | 100 | 100 | 100 | 100 | 100 | 100 | 100 | 100 |  | 100 | 100 | 100 | 100 | 100 | 100 | 100 | 1586880
120 | Eastern Zone Total | 4950 | 5171 | 5135 | 4972 | 5012 | 4834.7 | 4842.2 | 4833 | 4964.6 | 5121.2 | 5320.5 | 5492.46 | 5798.85 | 5925.9 | 5949.6 | 5496.6 | 4481.2 | 4261 |  | 4886 | 5072 | 5059 | 5018 | 4698 | 4571 | 4597 | 122550277
121
122
123 | Khulna 60MW
124 | Khulna 115 MW PP (KPCL-1 & 3)
125 | Khulna 115 PP MW (KPCL-2) | [10 empty] | 16 | 49 | 66 | 108 | 115 | 83 | 36 | 16 |  | 115 | 115 | 115 | 115 | 49 | 66 | 66 | 941760
126
127 | Khulna (Aggreeco) 55MW
128 | Faridpur 50 MW Peaking PP
Khulna 225 MW CCPP
129 | Rupsha 105 MW PP (Orion rupsha)
130
131
132
133
| Barisal 110 MW PP (Summit ) | [19 empty] | 16 | 16 | 16 |  |  |  | 0 | 34560
136 | Barisal GT PP Unit-1& 2
137 | Bhola 95 MW PP (Aggreko) | 11 | 11 | 11 | 11 | 11 | 11 | 11 | 11 | 10 | 13 | 12 | 12 | 11 | 11 | 13 | 13 | 13 | 13 |  | 13 | 13 | 13 | 13 | 11 | 11 | 11 | 294843
| Bhola 225 MW CCPP | 173 | 173 | 170 | 166 | 173 | 173 | 173 | 167 | 167 | 167 | 176 | 170 | 168 | 161 | 161 | 169 | 164 | 177 |  | 179 | 179 | 179 | 168 | 171 | 178 | 179 | 4188515
140 | Bhola 33 MW PP (Venture) | 24 | 21 | 22 | 21 | 21 | 15 | 15 | 15 | 16 | 17 | 18 | 18 | 19 | 21 | 22 | 21 | 21 | 18 |  | 28 | 28 | 28 | 26 | 31 | 29 | 27 | 503683
141 | Noapara 100 MW PP (Bangla Trac) | 50 | [18 empty] | 28 | 98 | 97 |  |  |  | 0 | 258240
142 | Noapara 40 MW PP (Khanjahan Ali) | [12 empty] | 16 | 40 | 8 |  |  |  |  | 40 | 40 | 32 | 32 |  |  | 0 | 156375
143 | Gopalganj 100 MW Peaking PP
144 | Bheramara GTPP Unit-1,2 & 3
145 | Madhumati 100 MW PP
146 | Bheramara HVDC | 754 | 256 | 249 | 248 | 249 | 344 | 344 | 345 | 345 | 343 | 343 | 344 | 344 | 344 | 344 | 344 | 344 | 344 |  | 929 | 929 | 930 | 929 | 929 | 930 | 832 | 11697454
147 | Bheramara 410 MW CCPP | 340 | 370 | 365 | 340 | 370 | 335 | 350 | 330 | 335 | 350 | 370 | 350 | 380 | 340 | 340 | 340 | 290 | 195 |  | 340 | 340 | 340 | 335 | 340 | 335 | 345 | 8410464
148 | Payra 1320 MW | 470 | 468 | 470 | 426 | 349 | 351 | 350 | 351 | 359 | 361 | 362 | 332 | 398 | 388 | 395 | 400 | 398 | 341 |  | 397 | 401 | 401 | 396 | 307 | 300 | 300 | 9060400
149
150 | Barapukuria TPP Unit-1
151 | Barapukuria TPP Unit-2 | 67 | 66 | 66 | 66 | 66 | 66 | 66 | 66 | 66 | 65 | 68 | 66 | 66 | 64 | 64 | 66 | 66 | 65 |  | 62 | 67 | 66 | 66 | 65 | 65 | 65 | 1575709
152 | Barapukuria 275 MW TPP Unit-3 | 270 | 270 | 270 | 270 | 270 | 270 | 270 | 270 | 270 | 270 | 270 | 270 | 270 | 250 | 250 | 250 | 250 | 250 |  | 250 | 250 | 250 | 249 | 250 | 250 | 250 | 6323700
153 | Baghabari 71 MW GTPP | 70 | 70 | 70 | 70 | 70 | 70 | 70 | 40 | 40 | 40 | 40 | 65 | 65 | 65 | 60 | 60 | 30 | 30 |  | 30 | 30 | 30 | 30 | 30 | 30 | 30 | 1220000
156 | Baghabari 100 MW GTPP | 65 | 65 | 65 | 65 | 65 | 65 | 65 | 65 | 65 | 65 | 65 | 65 | 65 | 65 | 65 | 65 | 60 | 60 |  | 60 | 60 | 60 | 60 | 60 | 60 | 60 | 1531000
Baghabari 50 MW Peaking PP
157 | Sirajgonj 225MW CCPP Unit-1 (Gas) | 180 | 180 | 180 | 180 | 180 | 180 | 160 | 160 | 160 | 175 | 180 | 200 | 200 | 200 | 190 | 180 | 150 | 140 |  | 140 | 140 | 140 | 140 | 140 | 140 | 140 | 4341245
158 | Sirajgonj 225MW CCPP Unit-1(Oil)
Sirajgonj 225 MW CCPP Unit-2 (Gas)
Sirajgonj 225 MW CCPP Unit-2 (Oil)
159 | Sirajgonj 225MW CCPP Unit-3 (Gas) | 206 | 208 | 207 | 207 | 206 | 208 | 207 | 217 | 215 | 210 | 209 | 210 | 210 | 208 | 182 | 180 | 180 | 140 |  | 164 | 168 | 170 | 173 | 172 | 173 | 173 | 4907809
Sirajgonj 225MW CCPP Unit-3 (Oil)
| Sirajgonj 400 MW CCPP Unit-4 | 353 | 355 | 353 | 319 | 353 | 325 | 352 | 350 | 362 | 379 | 379 | 401 | 400 | 346 | 341 | 368 | 336 | 245 |  | 355 | 347 | 347 | 292 | 310 | 345 | 347 | 8212091
160 | Sirajgonj 400MW CCPP Unit-4 (Oil)
161 | Bera 70 MW Peaking PP
162 | Bogra 22 MW PP (GBB) | 18 | 18 | 18 | 18 | 18 | 18 | 18 | 18 | 17 | 16 | 16 | 16 | 12 | 12 | 11 | 11 | 13 | 14 |  | 17 | 17 | 17 | 18 | 18 | 18 | 18 | 359520
163 | Bogura 20 MW PP (Energyprima) | 9 | 9 | 9 | 9 | 9 | 9 | 9 | 9 | 9 | 9 | 9 | 10 | 10 | 10 | 10 | 10 | 10 | 10 |  | 10 | 10 | 10 | 10 | 10 | 9 | 9 | 214668
164 | Ullapara 11 MW PP (Summit) | 11 | 8 | 8 | 8 | 8 | 11 | 11 | 11 | 11 | 11 | 11 | 11 | 11 | 11 | 11 | 11 | 11 | 8 |  | 11 |  |  |  | 11 | 11 | 8 | 213354
165 | Amnura 50 MW PP(Sinha) | [26 empty] | 0
166 | Katakhali 50 MW PP (Northern) | [20 empty] | 8 | 8 | 8 |  |  |  | 16335
167 | Katakhali 50 MW Peaking PP | [7 empty] | 25 | 29 | 29 | 32 | 39 | 39 | 39 | 36 | 36 | 36 | 36 |  | 38 | 38 | 39 | 37 | 37 | 37 | 37 | 545810
168 | Santahar 50 MW Peaking PP
169 | Natore 52 MW PP (Rajlanka) | [6 empty] | 33 | 33 | 33 | 8 | 8 | 8 | 8 | 8 | [5 empty] | 29 | 25 | 34 | 43 | 25 | 24 | 25 | 311520
170 | Chapainawabganj 100 MW Peaking PP | 60 | 60 | [5 empty] | 50 | 50 | 50 | 50 | 50 | 50 | 50 | 50 | 50 | 50 | 50 |  | 100 | 100 | 100 | 100 | 100 | 100 | 50 | 1194204
171 | Baghabari 200 MW PP (Paramount)
| Bagura 113 MW PP (Confidence)-2 | [13 empty] | 3 | 35 | 35 | 35 |  |  | 31 | 54 | 112 | 113 | 113 | 35 | 0 | 619392
172 | Confidence Power Bogura Unit-1 113 MW | 50 | 50 |  |  |  |  | 10 | 40 | 70 | 75 | 85 | 90 | 95 | 109 | 109 | 109 | 109 | 70 |  | 90 | 109 | 109 | 109 | 109 | 109 | 70 | 1816320
173 | Rangpur 20 MW GTPP
175 | Saidpur 20 MW GTPP | [26 empty] | 3000
176 | Rangpur 113 MW PP (Confidence) | [6 empty] | 25 | 37 | 38 | 38 | 37 | 51 | 70 | 70 | 63 | 36 | 35 | 35 |  | 77 | 113 | 113 | 113 | 70 |  | 0 | 935040
177 | Sympa Solar Power 8MW |  |  |  |  | 0 | 0.1 | 0.8 | 2.5 | 4.4 | 5.6 | 6.6 | 7.1 | 6.6 | 6 | 4.6 | 3.2 | 1.8 | 0.2 | [8 empty] | 49652
178
178